## Info
Revision | Date | By | Description
0 | 2013-10-29 | fbt | Started to add VLSE product
0 | 2014-04-23 | fbt | Added some insert instances and models to existing inserts
0 | 2014-06-20 | fbt | More inserts and shafts
0 | 2015-03-12 | fbt | Added Price_BOM_VLSE_Insert_101
1 | 2015-08-20 | fbt | Updated
1 | 2015-08-24 | fbt | Changed coating parts to LT250 per sherizad
2 | 11//12/15 | fbt | Changed Wetend price id
3 | 2015-12-18 | jgg | all new flange support boms, see yellow cells in "Base" tab
4 | 2016-08-19 | IQ | Changes due to InLine Database clear out
5 | 2017-10-20 | jag | changed shaft tab, added 213TC motors to 7.5/10HP VLSE
6 | 2019-08-06 | JJR | Added 25709-4P-3HP VLSE to Wear Ring Tab under Model 25709--- X3 after verifying in SAP
7 | 2019-08-08 | JJR | Changed 184TC to 182TC In shaft tab due to motor beign changed and with Joel' approval of updating to 182TC
8 | 808/26/2019 | TRH | Added Vesconite Wear Rings.
9 | 2020-01-15 | MOI | Updated DoE parts, SS impeller and pump model numbers
10 | 2020-01-21 | JAG | Added back previous pump model numbers that were removed on rev9
11 | 2020-01-28 | ACH | On Impeller tab, adjusted lead times on all SS impellers, with part numbers, to LT027 (0 days) per Adam.
12 | 2020-01-29 | ACH | On Impeller tab, created new SS imp Price IDs unused by B21 & corrected duplicate IDs in Column C.
13 | 2020-01-29 | ACH | On Case tab, filled in Price ID A300043 for the following IDs that had blank cells for Price ID:
Price_BOM_VLSE_Case_044
Price_BOM_VLSE_Case_240
Price_BOM_VLSE_Case_254
Price_BOM_VLSE_Case_336
Price_BOM_VLSE_Case_350
Price_BOM_VLSE_Case_357
14 | 2020-02-07 | ACH | Adjusted all IDs to pointer-merge attribute types
15 | 2020-03-02 | ACH | Per Kyle Wollgast, VLSE 60957 SS Imp BOM corrected to 99830714 from 98876171.
16 | 2020-10-14 | ACH | Per AMSZ, on WetEnd tab, adjusted all LT108 (6 wks) to LT011 (3 wks). Per AMSZ, on Impeller tab, adjusted remaining SS RTF with LT043 (18 wks) to LT027 (0 wks): Price_BOM_VLSE_Imp_001, 344, & 434. Per AMSZ, on Insert tab, adjusted all LT108 (6 wks) to LT027 (0 wks). Per AMSZ, on Wear Rings tab, adjusted all LT057 (6 wks) to LT027 (0 wks); 54 replacements.
17 | 2021-10-12 | ACH | On WetEnd, corrected 25709-4P-3HP-VLSE to X3 from X4. On Hardward, removed 25709-4P-3HP-VLSE from Price_BOM_VLSE_Hardware_052 & 053 then added same model to 010 & 011. On Impeller, removed 25709-4P-3HP-VLSE from Price_BOM_VLSE_Imp_164 & added to 149. On Wear Rings, removed from Price_BOM_VLSE_WearRings_010 & 046 then added that model to 009 & 045.
18 | 2022-06-27 | ACH | Modified Lead Times on WetEnd tab
|  |  | 12707-2P-10HP VLSE | X3 | 215TC | HP | Poles | Frame
|  |  | 12707-2P-15HP VLSE | X3 | 254TC | 3 | 2 | 182TC
|  |  | 12707-2P-5HP VLSE | X3 | 184TC | 3 | 4 | 182TC
|  |  | 12707-2P-7.5HP VLSE | X3 | 215TC | 5 | 2 | 184TC
|  |  | 12707-4P-3HP VLSE | X3 | 182TC | 5 | 4 | 184TC
|  |  | 12707-4P-5HP VLSE | X3 | 184TC | 7.5 | 2 | 215TC
|  |  | 12707-4P-7.5HP VLSE | X3 | 215TC | 7.5 | 4 | 215TC
|  |  | 15709-2P-10HP VLSE | X3 | 215TC | 10 | 2 | 215TC
|  |  | 15709-2P-15HP VLSE | X3 | 254TC | 10 | 4 | 215TC
|  |  | 15709-2P-5HP VLSE | X3 | 184TC | 15 | 2 | 254TC
|  |  | 15709-2P-7.5HP VLSE | X3 | 215TC | 15 | 4 | 254TC
|  |  | 15709-4P-3HP VLSE | X3 | 182TC | 20 | 2 | 256TC
|  |  | 20705-2P-10HP VLSE | X3 | 215TC | 20 | 4 | 256TC
|  |  | 20705-2P-15HP VLSE | X3 | 254TC | 25 | 2 | 284TSC
|  |  | 20705-2P-20HP VLSE | X3 | 256TC | 25 | 4 | 284TC
|  |  | 20705-2P-5HP VLSE | X3 | 184TC | 30 | 2 | 286TSC
|  |  | 20705-2P-7.5HP VLSE | X3 | 215TC
|  |  | 20705-4P-3HP VLSE | X3 | 182TC
|  |  | 20951-2P-15HP VLSE | X3 | 254TC
|  |  | 20951-2P-20HP VLSE | X3 | 256TC
|  |  | 20951-2P-25HP VLSE | X3 | 284TSC
|  |  | 20951-2P-30HP VLSE | X3 | 286TSC
|  |  | 20951-4P-3HP VLSE | X3 | 182TC
|  |  | 20951-4P-5HP VLSE | X3 | 184TC
|  |  | 20955-2P-15HP VLSE | X4 | 254TC
|  |  | 20955-2P-20HP VLSE | X4 | 256TC
|  |  | 20955-2P-25HP VLSE | X4 | 284TSC
|  |  | 20955-2P-30HP VLSE | X4 | 286TSC
|  |  | 20955-4P-3HP VLSE | X3 | 182TC
|  |  | 20955-4P-5HP VLSE | X3 | 184TC
|  |  | 20955-4P-7.5HP VLSE | X3 | 215TC
|  |  | 20959-2P-20HP VLSE | X4 | 256TC
|  |  | 20959-2P-25HP VLSE | X4 | 284TSC
|  |  | 20959-2P-30HP VLSE | X4 | 286TSC
|  |  | 20959-4P-3HP VLSE | X3 | 182TC
|  |  | 20959-4P-5HP VLSE | X3 | 184TC
|  |  | 20959-4P-7.5HP VLSE | X3 | 215TC
|  |  | 25121-4P-10HP VLSE | X3 | 215TC
|  |  | 25121-4P-15HP VLSE | XA | 254TC
|  |  | 25121-4P-5HP VLSE | X3 | 184TC
|  |  | 25121-4P-7.5HP VLSE | X3 | 215TC
|  |  | 25709-2P-10HP VLSE | X3 | 215TC
|  |  | 25709-2P-15HP VLSE | X4 | 254TC
|  |  | 25709-2P-20HP VLSE | X4 | 256TC
|  |  | 25709-2P-25HP VLSE | X4 | 284TSC
|  |  | 25709-2P-7.5HP VLSE | X3 | 215TC
|  |  | 25709-4P-3HP VLSE | X4 | 182TC
|  |  | 25953-2P-20HP VLSE | X4 | 256TC
|  |  | 25953-2P-25HP VLSE | X4 | 284TSC
|  |  | 25953-2P-30HP VLSE | X4 | 286TSC
|  |  | 25953-4P-3HP VLSE | X3 | 182TC
|  |  | 25953-4P-5HP VLSE | X3 | 184TC
|  |  | 25953-4P-7.5HP VLSE | X3 | 215TC
|  |  | 30123-4P-10HP VLSE | X3 | 215TC
|  |  | 30123-4P-15HP VLSE | XA | 254TC
|  |  | 30123-4P-20HP VLSE | XA | 256TC
|  |  | 30123-4P-7.5HP VLSE | X3 | 215TC
|  |  | 30707-2P-15HP VLSE | X4 | 254TC
|  |  | 30707-2P-20HP VLSE | X4 | 256TC
|  |  | 30707-2P-25HP VLSE | X4 | 284TSC
|  |  | 30707-2P-30HP VLSE | X4 | 286TSC
|  |  | 30707-4P-3HP VLSE | X3 | 182TC
|  |  | 30707-4P-5HP VLSE | X3 | 184TC
|  |  | 30957-2P-30HP VLSE | X4 | 286TSC
|  |  | 30957-4P-10HP VLSE | X4 | 215TC
|  |  | 30957-4P-5HP VLSE | X3 | 184TC
|  |  | 30957-4P-7.5HP VLSE | X4 | 215TC
|  |  | 40121-4P-15HP VLSE | XA | 254TC
|  |  | 40121-4P-20HP VLSE | XA | 256TC
|  |  | 40121-4P-25HP VLSE | XA | 284TC
|  |  | 40127-4P-15HP VLSE | XA | 254TC
|  |  | 40127-4P-20HP VLSE | XA | 256TC
|  |  | 40127-4P-25HP VLSE | XA | 284TC
|  |  | 40707-2P-15HP VLSE | X4 | 254TC
|  |  | 40707-2P-20HP VLSE | X4 | 256TC
|  |  | 40707-2P-25HP VLSE | X4 | 284TSC
|  |  | 40707-2P-30HP VLSE | X4 | 286TSC
|  |  | 40707-4P-3HP VLSE | X3 | 182TC
|  |  | 40707-4P-5HP VLSE | X3 | 184TC
|  |  | 40957-4P-10HP VLSE | X3 | 215TC
|  |  | 40957-4P-15HP VLSE | XA | 254TC
|  |  | 40957-4P-5HP VLSE | X3 | 184TC
|  |  | 40957-4P-7.5HP VLSE | X3 | 215TC
|  |  | 50129-4P-15HP VLSE | XA | 254TC
|  |  | 50129-4P-20HP VLSE | XA | 256TC
|  |  | 50129-4P-25HP VLSE | XA | 284TC
|  |  | 5012A-4P-10HP VLSE | XA | 215TC
|  |  | 5012A-4P-15HP VLSE | XA | 254TC
|  |  | 5012A-4P-20HP VLSE | XA | 256TC
|  |  | 5012A-4P-25HP VLSE | XA | 284TC
|  |  | 50707-2P-30HP VLSE | X4 | 286TSC
|  |  | 50707-4P-5HP VLSE | X3 | 184TC
|  |  | 50707-4P-7.5HP VLSE | X3 | 215TC
|  |  | 50957-4P-10HP VLSE | X3 | 215TC
|  |  | 50957-4P-15HP VLSE | X4 | 254TC
|  |  | 50957-4P-20HP VLSE | X4 | 256TC
|  |  | 50957-4P-7.5HP VLSE | X3 | 215TC
|  |  | 60125-4P-20HP VLSE | XA | 256TC
|  |  | 60125-4P-25HP VLSE | XA | 284TC
|  |  | 60957-4P-15HP VLSE | X4 | 254TC
|  |  | 60957-4P-20HP VLSE | X4 | 256TC
|  |  | 60957-4P-25HP VLSE | X4 | 284TC
|  |  | 80123-4P-25HP VLSE | XA | 284TC
|  |  | 80951-4P-20HP VLSE | XA | 256TC
|  |  | 80951-4P-25HP VLSE | XA | 284TC
|  |  | :12707-2P-5HP VLSE:12707-2P-7.5HP VLSE:12707-2P-10HP VLSE:12707-2P-15HP VLSE:12707-4P-3HP VLSE:12707-4P-5HP VLSE:12707-4P-7.5HP VLSE: |  | X3
|  |  | :15709-2P-5HP VLSE:15709-2P-7.5HP VLSE:15709-2P-10HP VLSE:15709-2P-15HP VLSE:15709-4P-3HP VLSE: |  | X3
|  |  | :20705-2P-5HP VLSE:20705-2P-7.5HP VLSE:20705-2P-10HP VLSE:20705-2P-15HP VLSE:20705-2P-20HP VLSE:20705-4P-3HP VLSE: |  | X3
|  |  | :20951-2P-15HP VLSE:20951-2P-20HP VLSE:20951-2P-25HP VLSE:20951-2P-30HP VLSE:20951-4P-3HP VLSE:20951-4P-5HP VLSE: |  | X3
|  |  | :20955-4P-3HP VLSE:20955-4P-5HP VLSE:20955-4P-7.5HP VLSE: |  | X3
|  |  | :20955-2P-15HP VLSE:20955-2P-20HP VLSE:20955-2P-25HP VLSE:20955-2P-30HP VLSE: |  | X4
|  |  | :20959-4P-3HP VLSE:20959-4P-5HP VLSE:20959-4P-7.5HP VLSE: |  | X3
|  |  | :20959-2P-20HP VLSE:20959-2P-25HP VLSE:20959-2P-30HP VLSE: |  | X4
|  |  | :25709-2P-7.5HP VLSE:25709-2P-10HP VLSE: |  | X3
|  |  | :25709-2P-15HP VLSE:25709-2P-20HP VLSE:25709-2P-25HP VLSE:25709-4P-3HP VLSE: |  | X4
|  |  | :25953-4P-3HP VLSE:25953-4P-5HP VLSE:25953-4P-7.5HP VLSE: |  | X3
|  |  | :25953-2P-20HP VLSE:25953-2P-25HP VLSE:25953-2P-30HP VLSE: |  | X4
|  |  | :25121-4P-5HP VLSE:25121-4P-7.5HP VLSE:25121-4P-10HP VLSE: |  | X3
|  |  | :25121-4P-15HP VLSE: |  | XA
|  |  | :30707-4P-3HP VLSE:30707-4P-5HP VLSE: |  | X3
|  |  | :30707-2P-15HP VLSE:30707-2P-20HP VLSE:30707-2P-25HP VLSE:30707-2P-30HP VLSE: |  | X4
|  |  | :30957-4P-5HP VLSE: |  | X3
|  |  | :30957-2P-30HP VLSE:30957-4P-7.5HP VLSE:30957-4P-10HP VLSE: |  | X4
|  |  | :30123-4P-7.5HP VLSE:30123-4P-10HP VLSE: |  | X3
|  |  | :30123-4P-15HP VLSE:30123-4P-20HP VLSE: |  | XA
|  |  | :40707-4P-3HP VLSE:40707-4P-5HP VLSE: |  | X3
|  |  | :40707-2P-15HP VLSE:40707-2P-20HP VLSE:40707-2P-25HP VLSE:40707-2P-30HP VLSE: |  | X4
|  |  | :40957-4P-5HP VLSE:40957-4P-7.5HP VLSE:40957-4P-10HP VLSE: |  | X3
|  |  | :40957-4P-15HP VLSE: |  | XA
|  |  | :40121-4P-15HP VLSE:40121-4P-20HP VLSE:40121-4P-25HP VLSE: |  | XA
|  |  | :40127-4P-15HP VLSE:40127-4P-20HP VLSE:40127-4P-25HP VLSE: |  | XA
|  |  | :50707-4P-5HP VLSE:50707-4P-7.5HP VLSE: |  | X3
|  |  | :50707-2P-30HP VLSE: |  | X4
|  |  | :50957-4P-7.5HP VLSE:50957-4P-10HP VLSE: |  | X3
|  |  | :50957-4P-15HP VLSE:50957-4P-20HP VLSE: |  | X4
|  |  | :50129-4P-15HP VLSE:50129-4P-20HP VLSE:50129-4P-25HP VLSE: |  | XA
|  |  | :50129-4P-15HP VLSE:50129-4P-20HP VLSE:50129-4P-25HP VLSE: |  | XA
|  |  | :5012A-4P-10HP VLSE:5012A-4P-15HP VLSE:5012A-4P-20HP VLSE:5012A-4P-25HP VLSE: |  | XA
|  |  | :60957-4P-15HP VLSE:60957-4P-20HP VLSE:60957-4P-25HP VLSE: |  | X4
|  |  | :60125-4P-20HP VLSE:60125-4P-25HP VLSE: |  | XA
|  |  | :80951-4P-20HP VLSE:80951-4P-25HP VLSE: |  | XA
|  |  | :80123-4P-25HP VLSE: |  | XA

## WetEnd
Export Set-up | C:\PSDexports\029_VLSEbom_WetEnd_DOE.xml | [8 empty] | PSD v1.1
Price_VLSE_WetEnd | ID |  | CodeX | PriceID |  |  |  | Weight
Product | PriceList
[Attribute type] | pointer-merge |  | text | pointer-merge |  | pointer-merge |  | double | [END]
[Attribute width]
Full Data | ID | Model | CodeX | Price ID | Price | LeadtimeID | LT (wks) | Weight
[START] | Price_VLSE_WetEnd_001 | 12707-2P-5HP-VLSE | X3 | A100099 | 1103.4 | LT010 | 16 | 78
| Price_VLSE_WetEnd_002 | 12707-2P-7.5HP-VLSE | X3 | A100100 | 1103.4 | LT010 | 16 | 78
| Price_VLSE_WetEnd_003 | 12707-2P-10HP-VLSE | X3 | A100101 | 1103.4 | LT010 | 16 | 78
| Price_VLSE_WetEnd_004 | 12707-2P-15HP-VLSE | X3 | A100102 | 1103.4 | LT010 | 16 | 78
| Price_VLSE_WetEnd_005 | 12707-4P-3HP-VLSE | X3 | A100103 | 1103.4 | LT010 | 16 | 78
| Price_VLSE_WetEnd_006 | 12707-4P-5HP-VLSE | X3 | A100104 | 1103.4 | LT010 | 16 | 78
| Price_VLSE_WetEnd_007 | 12707-4P-7.5HP-VLSE | X3 | A100105 | 1103.4 | LT010 | 16 | 78
| Price_VLSE_WetEnd_008 | 15709-2P-5HP-VLSE | X3 | A100106 | 1160 | LT010 | 16 | 90
| Price_VLSE_WetEnd_009 | 15709-2P-7.5HP-VLSE | X3 | A100107 | 1160 | LT010 | 16 | 90
| Price_VLSE_WetEnd_010 | 15709-2P-10HP-VLSE | X3 | A100108 | 1160 | LT010 | 16 | 90
| Price_VLSE_WetEnd_011 | 15709-2P-15HP-VLSE | X3 | A100110 | 1160 | LT010 | 16 | 90
| Price_VLSE_WetEnd_012 | 15709-4P-3HP-VLSE | X3 | A100111 | 1160 | LT010 | 16 | 90
| Price_VLSE_WetEnd_013 | 20705-2P-5HP-VLSE | X3 | A100112 | 1126.8 | LT010 | 16 | 90
| Price_VLSE_WetEnd_014 | 20705-2P-7.5HP-VLSE | X3 | A100118 | 1126.8 | LT010 | 16 | 90
| Price_VLSE_WetEnd_015 | 20705-2P-10HP-VLSE | X3 | A100134 | 1126.8 | LT010 | 16 | 90
| Price_VLSE_WetEnd_016 | 20705-2P-15HP-VLSE | X3 | A100136 | 1126.8 | LT010 | 16 | 90
| Price_VLSE_WetEnd_017 | 20705-2P-20HP-VLSE | X3 | A100175 | 1126.8 | LT010 | 16 | 90
| Price_VLSE_WetEnd_018 | 20705-4P-3HP-VLSE | X3 | A100210 | 1126.8 | LT010 | 16 | 90
| Price_VLSE_WetEnd_019 | 20951-2P-15HP-VLSE | X3 | A100212 | 1451.7 | LT010 | 16 | 119
| Price_VLSE_WetEnd_020 | 20951-2P-20HP-VLSE | X3 | A100213 | 1451.7 | LT010 | 16 | 119
| Price_VLSE_WetEnd_021 | 20951-2P-25HP-VLSE | X3 | A100214 | 1451.7 | LT010 | 16 | 119
| Price_VLSE_WetEnd_022 | 20951-2P-30HP-VLSE | X3 | A100215 | 1451.7 | LT010 | 16 | 119
| Price_VLSE_WetEnd_023 | 20951-4P-3HP-VLSE | X3 | A100216 | 1451.7 | LT010 | 16 | 119
| Price_VLSE_WetEnd_024 | 20951-4P-5HP-VLSE | X3 | A100217 | 1451.7 | LT010 | 16 | 119
| Price_VLSE_WetEnd_025 | 20955-2P-15HP-VLSE | X4 | A100218 | 1360 | LT010 | 16 | 119
| Price_VLSE_WetEnd_026 | 20955-2P-20HP-VLSE | X4 | A100219 | 1360 | LT010 | 16 | 119
| Price_VLSE_WetEnd_027 | 20955-2P-25HP-VLSE | X4 | A100220 | 1360 | LT010 | 16 | 119
| Price_VLSE_WetEnd_028 | 20955-2P-30HP-VLSE | X4 | A100221 | 1360 | LT010 | 16 | 119
| Price_VLSE_WetEnd_029 | 20955-4P-3HP-VLSE | X3 | A100222 | 1305.9 | LT010 | 16 | 119
| Price_VLSE_WetEnd_030 | 20955-4P-5HP-VLSE | X3 | A100224 | 1305.9 | LT010 | 16 | 119
| Price_VLSE_WetEnd_031 | 20955-4P-7.5HP-VLSE | X3 | A100226 | 1305.9 | LT010 | 16 | 119
| Price_VLSE_WetEnd_032 | 20959-2P-20HP-VLSE | X4 | A100232 | 1356.3 | LT010 | 16 | 121
| Price_VLSE_WetEnd_033 | 20959-2P-25HP-VLSE | X4 | A100248 | 1356.3 | LT010 | 16 | 121
| Price_VLSE_WetEnd_034 | 20959-2P-30HP-VLSE | X4 | A100250 | 1356.3 | LT010 | 16 | 121
| Price_VLSE_WetEnd_035 | 20959-4P-3HP-VLSE | X3 | A100365 | 1288 | LT010 | 16 | 121
| Price_VLSE_WetEnd_036 | 20959-4P-5HP-VLSE | X3 | A100366 | 1288 | LT010 | 16 | 121
| Price_VLSE_WetEnd_037 | 20959-4P-7.5HP-VLSE | X3 | A100367 | 1288 | LT010 | 16 | 121
| Price_VLSE_WetEnd_038 | 25709-2P-7.5HP-VLSE | X3 | A100368 | 1202.4 | LT010 | 16 | 91
| Price_VLSE_WetEnd_039 | 25709-2P-10HP-VLSE | X3 | A100369 | 1202.4 | LT010 | 16 | 91
| Price_VLSE_WetEnd_040 | 25709-2P-15HP-VLSE | X4 | A100370 | 1202.4 | LT010 | 16 | 91
| Price_VLSE_WetEnd_041 | 25709-2P-20HP-VLSE | X4 | A100371 | 1202.4 | LT010 | 16 | 91
| Price_VLSE_WetEnd_042 | 25709-2P-25HP-VLSE | X4 | A100372 | 1202.4 | LT010 | 16 | 91
| Price_VLSE_WetEnd_043 | 25709-4P-3HP-VLSE | X3 | A100373 | 1202.4 | LT010 | 16 | 91
| Price_VLSE_WetEnd_044 | 25953-2P-20HP-VLSE | X4 | A100374 | 1440 | LT010 | 16 | 128
| Price_VLSE_WetEnd_045 | 25953-2P-25HP-VLSE | X4 | A100375 | 1440 | LT010 | 16 | 128
| Price_VLSE_WetEnd_046 | 25953-2P-30HP-VLSE | X4 | A100376 | 1440 | LT010 | 16 | 128
| Price_VLSE_WetEnd_047 | 25953-4P-3HP-VLSE | X3 | A100377 | 1386.9 | LT010 | 16 | 128
| Price_VLSE_WetEnd_048 | 25953-4P-5HP-VLSE | X3 | A100378 | 1386.9 | LT010 | 16 | 128
| Price_VLSE_WetEnd_049 | 25953-4P-7.5HP-VLSE | X3 | A100384 | 1386.9 | LT010 | 16 | 128
| Price_VLSE_WetEnd_050 | 25121-4P-5HP-VLSE | X3 | A100400 | 1805.4 | LT010 | 16 | 156
| Price_VLSE_WetEnd_051 | 25121-4P-7.5HP-VLSE | X3 | A100402 | 1805.4 | LT010 | 16 | 156
| Price_VLSE_WetEnd_052 | 25121-4P-10HP-VLSE | X3 | A101691 | 1805.4 | LT010 | 16 | 156
| Price_VLSE_WetEnd_053 | 25121-4P-15HP-VLSE | XA | A101692 | 1858.5 | LT010 | 16 | 156
| Price_VLSE_WetEnd_054 | 30707-2P-15HP-VLSE | X4 | A101693 | 1283.4 | LT010 | 16 | 130
| Price_VLSE_WetEnd_055 | 30707-2P-20HP-VLSE | X4 | A101694 | 1283.4 | LT010 | 16 | 130
| Price_VLSE_WetEnd_056 | 30707-2P-25HP-VLSE | X4 | A101696 | 1073.7 | LT010 | 16 | 130
| Price_VLSE_WetEnd_057 | 30707-2P-30HP-VLSE | X4 | A101698 | 1283.4 | LT010 | 16 | 130
| Price_VLSE_WetEnd_058 | 30707-4P-3HP-VLSE | X3 | A101699 | 1230.3 | LT010 | 16 | 130
| Price_VLSE_WetEnd_059 | 30707-4P-5HP-VLSE | X3 | A101700 | 1230.3 | LT010 | 16 | 130
| Price_VLSE_WetEnd_060 | 30957-2P-30HP-VLSE | X4 | A101701 | 1563.3 | LT010 | 16 | 153
| Price_VLSE_WetEnd_061 | 30957-4P-5HP-VLSE | X3 | A101703 | 1509.3 | LT010 | 16 | 153
| Price_VLSE_WetEnd_062 | 30957-4P-7.5HP-VLSE | X4 | A101705 | 1509.3 | LT010 | 16 | 153
| Price_VLSE_WetEnd_063 | 30957-4P-10HP-VLSE | X4 | A101706 | 1509.3 | LT010 | 16 | 153
| Price_VLSE_WetEnd_064 | 30123-4P-7.5HP-VLSE | X3 | A101707 | 1719.9 | LT010 | 16 | 192
| Price_VLSE_WetEnd_065 | 30123-4P-10HP-VLSE | X3 | A101709 | 1719.9 | LT010 | 16 | 192
| Price_VLSE_WetEnd_066 | 30123-4P-15HP-VLSE | XA | A101710 | 1773 | LT010 | 16 | 192
| Price_VLSE_WetEnd_067 | 30123-4P-20HP-VLSE | XA | A101711 | 1773 | LT010 | 16 | 192
| Price_VLSE_WetEnd_068 | 40707-2P-15HP-VLSE | X4 | A101712 | 1370 | LT010 | 16 | 159
| Price_VLSE_WetEnd_069 | 40707-2P-20HP-VLSE | X4 | A101714 | 1370 | LT010 | 16 | 159
| Price_VLSE_WetEnd_070 | 40707-2P-25HP-VLSE | X4 | A300238 | 1370 | LT010 | 16 | 159
| Price_VLSE_WetEnd_071 | 40707-2P-30HP-VLSE | X4 | A300239 | 1370 | LT010 | 16 | 159
| Price_VLSE_WetEnd_072 | 40707-4P-3HP-VLSE | X3 | A300240 | 1323 | LT010 | 16 | 159
| Price_VLSE_WetEnd_073 | 40707-4P-5HP-VLSE | X3 | A300241 | 1323 | LT010 | 16 | 159
| Price_VLSE_WetEnd_074 | 40957-4P-5HP-VLSE | X3 | A300242 | 1716.3 | LT010 | 16 | 197
| Price_VLSE_WetEnd_075 | 40957-4P-7.5HP-VLSE | X3 | A300243 | 1716.3 | LT010 | 16 | 197
| Price_VLSE_WetEnd_076 | 40957-4P-10HP-VLSE | X3 | A300244 | 1716.3 | LT010 | 16 | 197
| Price_VLSE_WetEnd_077 | 40957-4P-15HP-VLSE | XA | A300245 | 2001.92 | LT010 | 16 | 197
| Price_VLSE_WetEnd_078 | 40121-4P-15HP-VLSE | XA | A300246 | 2241.9 | LT010 | 16 | 219
| Price_VLSE_WetEnd_079 | 40121-4P-20HP-VLSE | XA | A300247 | 2241.9 | LT010 | 16 | 219
| Price_VLSE_WetEnd_080 | 40121-4P-25HP-VLSE | XA | A300248 | 2241.9 | LT010 | 16 | 219
| Price_VLSE_WetEnd_081 | 40127-4P-15HP-VLSE | XA | A300249 | 2364.3 | LT010 | 16 | 219
| Price_VLSE_WetEnd_082 | 40127-4P-20HP-VLSE | XA | A300250 | 2364.3 | LT010 | 16 | 219
| Price_VLSE_WetEnd_083 | 40127-4P-25HP-VLSE | XA | A300251 | 2364.3 | LT010 | 16 | 219
| Price_VLSE_WetEnd_084 | 50707-2P-30HP-VLSE | X4 | A300252 | 2444.4 | LT010 | 16 | 211
| Price_VLSE_WetEnd_085 | 50707-4P-5HP-VLSE | X3 | A300253 | 1862.1 | LT010 | 16 | 211
| Price_VLSE_WetEnd_086 | 50707-4P-7.5HP-VLSE | X3 | A300254 | 1862.1 | LT010 | 16 | 211
| Price_VLSE_WetEnd_087 | 50957-4P-7.5HP-VLSE | X3 | A300255 | 2241.9 | LT010 | 16 | 239
| Price_VLSE_WetEnd_088 | 50957-4P-10HP-VLSE | X3 | A300256 | 2241.9 | LT010 | 16 | 239
| Price_VLSE_WetEnd_089 | 50957-4P-15HP-VLSE | X4 | A300257 | 2310 | LT010 | 16 | 239
| Price_VLSE_WetEnd_090 | 50957-4P-20HP-VLSE | X4 | A300258 | 2310 | LT010 | 16 | 239
| Price_VLSE_WetEnd_091 | 5012A-4P-10HP-VLSE | XA | A300259 | 3090 | LT010 | 16 | 341
| Price_VLSE_WetEnd_092 | 5012A-4P-15HP-VLSE | XA | A300260 | 3090 | LT010 | 16 | 341
| Price_VLSE_WetEnd_093 | 5012A-4P-20HP-VLSE | XA | A300261 | 3090 | LT010 | 16 | 341
| Price_VLSE_WetEnd_094 | 5012A-4P-25HP-VLSE | XA | A300262 | 3090 | LT010 | 16 | 341
| Price_VLSE_WetEnd_095 | 50129-4P-15HP-VLSE | XA | A300263 | 2935 | LT010 | 16 | 341
| Price_VLSE_WetEnd_096 | 50129-4P-20HP-VLSE | XA | A300264 | 2935 | LT010 | 16 | 341
| Price_VLSE_WetEnd_097 | 50129-4P-25HP-VLSE | XA | A300265 | 2935 | LT010 | 16 | 341
| Price_VLSE_WetEnd_098 | 60957-4P-15HP-VLSE | X4 | A300266 | 2877.3 | LT010 | 16 | 298
| Price_VLSE_WetEnd_099 | 60957-4P-20HP-VLSE | X4 | A300267 | 2877.3 | LT010 | 16 | 298
| Price_VLSE_WetEnd_100 | 60957-4P-25HP-VLSE | X4 | A300268 | 2877.3 | LT010 | 16 | 298
| Price_VLSE_WetEnd_101 | 60125-4P-20HP-VLSE | XA | A300269 | 3219.3 | LT010 | 16 | 342
| Price_VLSE_WetEnd_102 | 60125-4P-25HP-VLSE | XA | A300270 | 3219.3 | LT010 | 16 | 342
| Price_VLSE_WetEnd_103 | 80951-4P-20HP-VLSE | XA | A300271 | 3294.9 | LT010 | 16 | 519
| Price_VLSE_WetEnd_104 | 80951-4P-25HP-VLSE | XA | A300272 | 3294.9 | LT010 | 16 | 519
| Price_VLSE_WetEnd_105 | 80123-4P-25HP-VLSE | XA | A300273 | 3654.9 | LT010 | 16 | 507
| Price_VLSE_WetEnd_106 | 2095A-2P-15HP-VLSE | X3 | A100212 | 1451.7 | LT010 | 16 | 119
| Price_VLSE_WetEnd_107 | 2095A-2P-20HP-VLSE | X3 | A100213 | 1451.7 | LT010 | 16 | 119
| Price_VLSE_WetEnd_108 | 2095A-2P-25HP-VLSE | X3 | A100214 | 1451.7 | LT010 | 16 | 119
| Price_VLSE_WetEnd_109 | 2095A-2P-30HP-VLSE | X3 | A100215 | 1451.7 | LT010 | 16 | 119
| Price_VLSE_WetEnd_110 | 2095A-4P-3HP-VLSE | X3 | A100216 | 1451.7 | LT010 | 16 | 119
| Price_VLSE_WetEnd_111 | 2095A-4P-5HP-VLSE | X3 | A100217 | 1451.7 | LT010 | 16 | 119
| Price_VLSE_WetEnd_112 | 30125-4P-7.5HP-VLSE | X3 | A101707 | 1719.9 | LT010 | 16 | 192
| Price_VLSE_WetEnd_113 | 30125-4P-10HP-VLSE | X3 | A101709 | 1719.9 | LT010 | 16 | 192
| Price_VLSE_WetEnd_114 | 30125-4P-15HP-VLSE | XA | A101710 | 1773 | LT010 | 16 | 192
| Price_VLSE_WetEnd_115 | 30125-4P-20HP-VLSE | XA | A101711 | 1773 | LT010 | 16 | 192
| Price_VLSE_WetEnd_116 | 5095A-4P-7.5HP-VLSE | X3 | A300255 | 2241.9 | LT010 | 16 | 239
| Price_VLSE_WetEnd_117 | 5095A-4P-10HP-VLSE | X3 | A300256 | 2241.9 | LT010 | 16 | 239
| Price_VLSE_WetEnd_118 | 5095A-4P-15HP-VLSE | X4 | A300257 | 2310 | LT010 | 16 | 239
| Price_VLSE_WetEnd_119 | 5095A-4P-20HP-VLSE | X4 | A300258 | 2310 | LT010 | 16 | 239
| Price_VLSE_WetEnd_120 | 5012C-4P-10HP-VLSE | XA | A300259 | 3090 | LT010 | 16 | 341
| Price_VLSE_WetEnd_121 | 5012C-4P-15HP-VLSE | XA | A300260 | 3090 | LT010 | 16 | 341
| Price_VLSE_WetEnd_122 | 5012C-4P-20HP-VLSE | XA | A300261 | 3090 | LT010 | 16 | 341
| Price_VLSE_WetEnd_123 | 5012C-4P-25HP-VLSE | XA | A300262 | 3090 | LT010 | 16 | 341
| Price_VLSE_WetEnd_124 | 40959-4P-5HP-VLSE | X3 | A300242 | 1716.3 | LT010 | 16 | 197
| Price_VLSE_WetEnd_125 | 40959-4P-7.5HP-VLSE | X3 | A300243 | 1716.3 | LT010 | 16 | 197
| Price_VLSE_WetEnd_126 | 40959-4P-10HP-VLSE | X3 | A300244 | 1716.3 | LT010 | 16 | 197
| Price_VLSE_WetEnd_127 | 40959-4P-15HP-VLSE | XA | A300245 | 2001.92 | LT010 | 16 | 197
| Price_VLSE_WetEnd_128 | 40129-4P-15HP-VLSE | XA | A300249 | 2364.3 | LT010 | 16 | 219
| Price_VLSE_WetEnd_129 | 40129-4P-20HP-VLSE | XA | A300250 | 2364.3 | LT010 | 16 | 219
| Price_VLSE_WetEnd_130 | 40129-4P-25HP-VLSE | XA | A300251 | 2364.3 | LT010 | 16 | 219
[END]

## Case
Export Set-up | Z:\DOE PSD Exports\030_VLSEbom_Case_DOE.xml | [15 empty] | PSD v1.2
Price_BOM_VLSE_Case | [12 empty] | PriceID
ID
[Attribute type] |  | pointer-merge |  |  | pointer-merge | [7 empty] | pointer-merge | pointer-merge |  | [END]
[Attribute width]
Full Data | QP | ID | Model | Case Material | OptionID | PACO MatlCode | Wear Ring Material | Flange Config | Coating |  | BOM | Description | Price ID | LeadtimeID | Days
[START] |  | Price_BOM_VLSE_Case_008 | :12707-2P-5HP-VLSE:12707-2P-7.5HP-VLSE:12707-2P-10HP-VLSE:12707-2P-15HP-VLSE:12707-4P-3HP-VLSE:12707-4P-5HP-VLSE:12707-4P-7.5HP-VLSE: | Cast Iron, ASTM-A48, CL 30 | CaseMatl_Cast_Iron_ASTM-A48_CL30 | C30 | not B18 | 125# ANSI Flange | Coating_Standard | :X3: | 96893917 |  | A300043 | LT027 | 0
|  | Price_BOM_VLSE_Case_009 | :12707-2P-5HP-VLSE:12707-2P-7.5HP-VLSE:12707-2P-10HP-VLSE:12707-2P-15HP-VLSE:12707-4P-3HP-VLSE:12707-4P-5HP-VLSE:12707-4P-7.5HP-VLSE: | Cast Iron, ASTM-A48, CL 30 | CaseMatl_Cast_Iron_ASTM-A48_CL30 | C30 | all | 125# ANSI Flange | Coating_Scotchkote134_interior | :X3: | RTF |  | A300043 | LT250
|  | Price_BOM_VLSE_Case_010 | :12707-2P-5HP-VLSE:12707-2P-7.5HP-VLSE:12707-2P-10HP-VLSE:12707-2P-15HP-VLSE:12707-4P-3HP-VLSE:12707-4P-5HP-VLSE:12707-4P-7.5HP-VLSE: | Cast Iron, ASTM-A48, CL 30 | CaseMatl_Cast_Iron_ASTM-A48_CL30 | C30 | all | 125# ANSI Flange | Coating_Scotchkote134_interior_exterior | :X3: | RTF |  | A300043 | LT250
|  | Price_BOM_VLSE_Case_011 | :12707-2P-5HP-VLSE:12707-2P-7.5HP-VLSE:12707-2P-10HP-VLSE:12707-2P-15HP-VLSE:12707-4P-3HP-VLSE:12707-4P-5HP-VLSE:12707-4P-7.5HP-VLSE: | Cast Iron, ASTM-A48, CL 30 | CaseMatl_Cast_Iron_ASTM-A48_CL30 | C30 | all | 125# ANSI Flange | Coating_Scotchkote134_interior_exterior_IncludeImpeller | :X3: | RTF |  | A300043 | LT250
|  | Price_BOM_VLSE_Case_012 | :12707-2P-5HP-VLSE:12707-2P-7.5HP-VLSE:12707-2P-10HP-VLSE:12707-2P-15HP-VLSE:12707-4P-3HP-VLSE:12707-4P-5HP-VLSE:12707-4P-7.5HP-VLSE: | Cast Iron, ASTM-A48, CL 30 | CaseMatl_Cast_Iron_ASTM-A48_CL30 | C30 | all | 125# ANSI Flange | Coating_Scotchkote134_interior_IncludeImpeller | :X3: | RTF |  | A300043 | LT250
|  | Price_BOM_VLSE_Case_013 | :12707-2P-5HP-VLSE:12707-2P-7.5HP-VLSE:12707-2P-10HP-VLSE:12707-2P-15HP-VLSE:12707-4P-3HP-VLSE:12707-4P-5HP-VLSE:12707-4P-7.5HP-VLSE: | Cast Iron, ASTM-A48, CL 30 | CaseMatl_Cast_Iron_ASTM-A48_CL30 | C30 | all | 125# ANSI Flange | Coating_Special | :X3: | RTF |  | A300043 | LT250
|  | Price_BOM_VLSE_Case_014 | :12707-2P-5HP-VLSE:12707-2P-7.5HP-VLSE:12707-2P-10HP-VLSE:12707-2P-15HP-VLSE:12707-4P-3HP-VLSE:12707-4P-5HP-VLSE:12707-4P-7.5HP-VLSE: | Cast Iron, ASTM-A48, CL 30 | CaseMatl_Cast_Iron_ASTM-A48_CL30 | C30 | all | 125# ANSI Flange | Coating_Epoxy | :X3: | RTF |  | A300043 | LT250
|  | Price_BOM_VLSE_Case_022 | :15709-2P-5HP-VLSE:15709-2P-7.5HP-VLSE:15709-2P-10HP-VLSE:15709-2P-15HP-VLSE:15709-4P-3HP-VLSE: | Cast Iron, ASTM-A48, CL 30 | CaseMatl_Cast_Iron_ASTM-A48_CL30 | C30 | not B18 | 125# ANSI Flange | Coating_Standard | :X3: | 96893918 |  | A300043 | LT027 | 0
|  | Price_BOM_VLSE_Case_023 | :15709-2P-5HP-VLSE:15709-2P-7.5HP-VLSE:15709-2P-10HP-VLSE:15709-2P-15HP-VLSE:15709-4P-3HP-VLSE: | Cast Iron, ASTM-A48, CL 30 | CaseMatl_Cast_Iron_ASTM-A48_CL30 | C30 | all | 125# ANSI Flange | Coating_Scotchkote134_interior | :X3: | RTF |  | A300043 | LT250
|  | Price_BOM_VLSE_Case_024 | :15709-2P-5HP-VLSE:15709-2P-7.5HP-VLSE:15709-2P-10HP-VLSE:15709-2P-15HP-VLSE:15709-4P-3HP-VLSE: | Cast Iron, ASTM-A48, CL 30 | CaseMatl_Cast_Iron_ASTM-A48_CL30 | C30 | all | 125# ANSI Flange | Coating_Scotchkote134_interior_exterior | :X3: | RTF |  | A300043 | LT250
|  | Price_BOM_VLSE_Case_025 | :15709-2P-5HP-VLSE:15709-2P-7.5HP-VLSE:15709-2P-10HP-VLSE:15709-2P-15HP-VLSE:15709-4P-3HP-VLSE: | Cast Iron, ASTM-A48, CL 30 | CaseMatl_Cast_Iron_ASTM-A48_CL30 | C30 | all | 125# ANSI Flange | Coating_Scotchkote134_interior_exterior_IncludeImpeller | :X3: | RTF |  | A300043 | LT250
|  | Price_BOM_VLSE_Case_026 | :15709-2P-5HP-VLSE:15709-2P-7.5HP-VLSE:15709-2P-10HP-VLSE:15709-2P-15HP-VLSE:15709-4P-3HP-VLSE: | Cast Iron, ASTM-A48, CL 30 | CaseMatl_Cast_Iron_ASTM-A48_CL30 | C30 | all | 125# ANSI Flange | Coating_Scotchkote134_interior_IncludeImpeller | :X3: | RTF |  | A300043 | LT250
|  | Price_BOM_VLSE_Case_027 | :15709-2P-5HP-VLSE:15709-2P-7.5HP-VLSE:15709-2P-10HP-VLSE:15709-2P-15HP-VLSE:15709-4P-3HP-VLSE: | Cast Iron, ASTM-A48, CL 30 | CaseMatl_Cast_Iron_ASTM-A48_CL30 | C30 | all | 125# ANSI Flange | Coating_Special | :X3: | RTF |  | A300043 | LT250
|  | Price_BOM_VLSE_Case_028 | :15709-2P-5HP-VLSE:15709-2P-7.5HP-VLSE:15709-2P-10HP-VLSE:15709-2P-15HP-VLSE:15709-4P-3HP-VLSE: | Cast Iron, ASTM-A48, CL 30 | CaseMatl_Cast_Iron_ASTM-A48_CL30 | C30 | all | 125# ANSI Flange | Coating_Epoxy | :X3: | RTF |  | A300043 | LT250
|  | Price_BOM_VLSE_Case_036 | :20705-2P-5HP-VLSE:20705-2P-7.5HP-VLSE:20705-2P-10HP-VLSE:20705-2P-15HP-VLSE:20705-2P-20HP-VLSE:20705-4P-3HP-VLSE: | Cast Iron, ASTM-A48, CL 30 | CaseMatl_Cast_Iron_ASTM-A48_CL30 | C30 | not B18 | 125# ANSI Flange | Coating_Standard | :X3: | 96893919 |  | A300043 | LT027 | 0
|  | Price_BOM_VLSE_Case_037 | :20705-2P-5HP-VLSE:20705-2P-7.5HP-VLSE:20705-2P-10HP-VLSE:20705-2P-15HP-VLSE:20705-2P-20HP-VLSE:20705-4P-3HP-VLSE: | Cast Iron, ASTM-A48, CL 30 | CaseMatl_Cast_Iron_ASTM-A48_CL30 | C30 | all | 125# ANSI Flange | Coating_Scotchkote134_interior | :X3: | 98534072 |  | A300043 | LT250
|  | Price_BOM_VLSE_Case_038 | :20705-2P-5HP-VLSE:20705-2P-7.5HP-VLSE:20705-2P-10HP-VLSE:20705-2P-15HP-VLSE:20705-2P-20HP-VLSE:20705-4P-3HP-VLSE: | Cast Iron, ASTM-A48, CL 30 | CaseMatl_Cast_Iron_ASTM-A48_CL30 | C30 | all | 125# ANSI Flange | Coating_Scotchkote134_interior_exterior | :X3: | 98534072 |  | A300043 | LT250
|  | Price_BOM_VLSE_Case_039 | :20705-2P-5HP-VLSE:20705-2P-7.5HP-VLSE:20705-2P-10HP-VLSE:20705-2P-15HP-VLSE:20705-2P-20HP-VLSE:20705-4P-3HP-VLSE: | Cast Iron, ASTM-A48, CL 30 | CaseMatl_Cast_Iron_ASTM-A48_CL30 | C30 | all | 125# ANSI Flange | Coating_Scotchkote134_interior_exterior_IncludeImpeller | :X3: | 98534072 |  | A300043 | LT250
|  | Price_BOM_VLSE_Case_040 | :20705-2P-5HP-VLSE:20705-2P-7.5HP-VLSE:20705-2P-10HP-VLSE:20705-2P-15HP-VLSE:20705-2P-20HP-VLSE:20705-4P-3HP-VLSE: | Cast Iron, ASTM-A48, CL 30 | CaseMatl_Cast_Iron_ASTM-A48_CL30 | C30 | all | 125# ANSI Flange | Coating_Scotchkote134_interior_IncludeImpeller | :X3: | 98534072 |  | A300043 | LT250
|  | Price_BOM_VLSE_Case_041 | :20705-2P-5HP-VLSE:20705-2P-7.5HP-VLSE:20705-2P-10HP-VLSE:20705-2P-15HP-VLSE:20705-2P-20HP-VLSE:20705-4P-3HP-VLSE: | Cast Iron, ASTM-A48, CL 30 | CaseMatl_Cast_Iron_ASTM-A48_CL30 | C30 | all | 125# ANSI Flange | Coating_Special | :X3: | RTF |  | A300043 | LT250
|  | Price_BOM_VLSE_Case_042 | :20705-2P-5HP-VLSE:20705-2P-7.5HP-VLSE:20705-2P-10HP-VLSE:20705-2P-15HP-VLSE:20705-2P-20HP-VLSE:20705-4P-3HP-VLSE: | Cast Iron, ASTM-A48, CL 30 | CaseMatl_Cast_Iron_ASTM-A48_CL30 | C30 | all | 125# ANSI Flange | Coating_Epoxy | :X3: | RTF |  | A300043 | LT250
|  | Price_BOM_VLSE_Case_044 | :20951-2P-15HP-VLSE:20951-2P-20HP-VLSE:20951-2P-25HP-VLSE:20951-2P-30HP-VLSE:20951-4P-3HP-VLSE:20951-4P-5HP-VLSE: | Cast Iron, ASTM-A48, CL 30 | CaseMatl_Cast_Iron_ASTM-A48_CL30 | C30 | not B18 | 125# ANSI Flange | Coating_Standard | :X3:X4: | 98388550 | CASE,VLS,20951,125#,CI | A300043 | LT027 | 0
|  | Price_BOM_VLSE_Case_046 | :20951-2P-15HP-VLSE:20951-2P-20HP-VLSE:20951-2P-25HP-VLSE:20951-2P-30HP-VLSE:20951-4P-3HP-VLSE:20951-4P-5HP-VLSE: | Cast Iron, ASTM-A48, CL 30 | CaseMatl_Cast_Iron_ASTM-A48_CL30 | C30 | all | 125# ANSI Flange | Coating_Scotchkote134_interior | :X3:X4: | RTF |  | A300043 | LT250
|  | Price_BOM_VLSE_Case_048 | :20951-2P-15HP-VLSE:20951-2P-20HP-VLSE:20951-2P-25HP-VLSE:20951-2P-30HP-VLSE:20951-4P-3HP-VLSE:20951-4P-5HP-VLSE: | Cast Iron, ASTM-A48, CL 30 | CaseMatl_Cast_Iron_ASTM-A48_CL30 | C30 | all | 125# ANSI Flange | Coating_Scotchkote134_interior_exterior | :X3:X4: | RTF |  | A300043 | LT250
|  | Price_BOM_VLSE_Case_050 | :20951-2P-15HP-VLSE:20951-2P-20HP-VLSE:20951-2P-25HP-VLSE:20951-2P-30HP-VLSE:20951-4P-3HP-VLSE:20951-4P-5HP-VLSE: | Cast Iron, ASTM-A48, CL 30 | CaseMatl_Cast_Iron_ASTM-A48_CL30 | C30 | all | 125# ANSI Flange | Coating_Scotchkote134_interior_exterior_IncludeImpeller | :X3:X4: | RTF |  | A300043 | LT250
|  | Price_BOM_VLSE_Case_052 | :20951-2P-15HP-VLSE:20951-2P-20HP-VLSE:20951-2P-25HP-VLSE:20951-2P-30HP-VLSE:20951-4P-3HP-VLSE:20951-4P-5HP-VLSE: | Cast Iron, ASTM-A48, CL 30 | CaseMatl_Cast_Iron_ASTM-A48_CL30 | C30 | all | 125# ANSI Flange | Coating_Scotchkote134_interior_IncludeImpeller | :X3:X4: | RTF |  | A300043 | LT250
|  | Price_BOM_VLSE_Case_054 | :20951-2P-15HP-VLSE:20951-2P-20HP-VLSE:20951-2P-25HP-VLSE:20951-2P-30HP-VLSE:20951-4P-3HP-VLSE:20951-4P-5HP-VLSE: | Cast Iron, ASTM-A48, CL 30 | CaseMatl_Cast_Iron_ASTM-A48_CL30 | C30 | all | 125# ANSI Flange | Coating_Special | :X3:X4: | RTF |  | A300043 | LT250
|  | Price_BOM_VLSE_Case_056 | :20951-2P-15HP-VLSE:20951-2P-20HP-VLSE:20951-2P-25HP-VLSE:20951-2P-30HP-VLSE:20951-4P-3HP-VLSE:20951-4P-5HP-VLSE: | Cast Iron, ASTM-A48, CL 30 | CaseMatl_Cast_Iron_ASTM-A48_CL30 | C30 | all | 125# ANSI Flange | Coating_Epoxy | :X3:X4: | RTF |  | A300043 | LT250
|  | Price_BOM_VLSE_Case_058 | :20955-2P-15HP-VLSE:20955-2P-20HP-VLSE:20955-2P-25HP-VLSE:20955-2P-30HP-VLSE:20955-4P-3HP-VLSE:20955-4P-5HP-VLSE:20955-4P-7.5HP-VLSE: | Cast Iron, ASTM-A48, CL 30 | CaseMatl_Cast_Iron_ASTM-A48_CL30 | C30 | not B18 | 125# ANSI Flange | Coating_Standard | :X3:X4: | 98388550 | CASE,VLS,20955,20959,125#,CI | A300043 | LT027 | 0
|  | Price_BOM_VLSE_Case_060 | :20955-2P-15HP-VLSE:20955-2P-20HP-VLSE:20955-2P-25HP-VLSE:20955-2P-30HP-VLSE:20955-4P-3HP-VLSE:20955-4P-5HP-VLSE:20955-4P-7.5HP-VLSE: | Cast Iron, ASTM-A48, CL 30 | CaseMatl_Cast_Iron_ASTM-A48_CL30 | C30 | all | 125# ANSI Flange | Coating_Scotchkote134_interior | :X3:X4: | RTF |  | A300043 | LT250
|  | Price_BOM_VLSE_Case_062 | :20955-2P-15HP-VLSE:20955-2P-20HP-VLSE:20955-2P-25HP-VLSE:20955-2P-30HP-VLSE:20955-4P-3HP-VLSE:20955-4P-5HP-VLSE:20955-4P-7.5HP-VLSE: | Cast Iron, ASTM-A48, CL 30 | CaseMatl_Cast_Iron_ASTM-A48_CL30 | C30 | all | 125# ANSI Flange | Coating_Scotchkote134_interior_exterior | :X3:X4: | RTF |  | A300043 | LT250
|  | Price_BOM_VLSE_Case_064 | :20955-2P-15HP-VLSE:20955-2P-20HP-VLSE:20955-2P-25HP-VLSE:20955-2P-30HP-VLSE:20955-4P-3HP-VLSE:20955-4P-5HP-VLSE:20955-4P-7.5HP-VLSE: | Cast Iron, ASTM-A48, CL 30 | CaseMatl_Cast_Iron_ASTM-A48_CL30 | C30 | all | 125# ANSI Flange | Coating_Scotchkote134_interior_exterior_IncludeImpeller | :X3:X4: | RTF |  | A300043 | LT250
|  | Price_BOM_VLSE_Case_066 | :20955-2P-15HP-VLSE:20955-2P-20HP-VLSE:20955-2P-25HP-VLSE:20955-2P-30HP-VLSE:20955-4P-3HP-VLSE:20955-4P-5HP-VLSE:20955-4P-7.5HP-VLSE: | Cast Iron, ASTM-A48, CL 30 | CaseMatl_Cast_Iron_ASTM-A48_CL30 | C30 | all | 125# ANSI Flange | Coating_Scotchkote134_interior_IncludeImpeller | :X3:X4: | RTF |  | A300043 | LT250
|  | Price_BOM_VLSE_Case_068 | :20955-2P-15HP-VLSE:20955-2P-20HP-VLSE:20955-2P-25HP-VLSE:20955-2P-30HP-VLSE:20955-4P-3HP-VLSE:20955-4P-5HP-VLSE:20955-4P-7.5HP-VLSE: | Cast Iron, ASTM-A48, CL 30 | CaseMatl_Cast_Iron_ASTM-A48_CL30 | C30 | all | 125# ANSI Flange | Coating_Special | :X3:X4: | RTF |  | A300043 | LT250
|  | Price_BOM_VLSE_Case_070 | :20955-2P-15HP-VLSE:20955-2P-20HP-VLSE:20955-2P-25HP-VLSE:20955-2P-30HP-VLSE:20955-4P-3HP-VLSE:20955-4P-5HP-VLSE:20955-4P-7.5HP-VLSE: | Cast Iron, ASTM-A48, CL 30 | CaseMatl_Cast_Iron_ASTM-A48_CL30 | C30 | all | 125# ANSI Flange | Coating_Epoxy | :X3:X4: | RTF |  | A300043 | LT250
|  | Price_BOM_VLSE_Case_072 | :20959-2P-20HP-VLSE:20959-2P-25HP-VLSE:20959-2P-30HP-VLSE:20959-4P-3HP-VLSE:20959-4P-5HP-VLSE:20959-4P-7.5HP-VLSE: | Cast Iron, ASTM-A48, CL 30 | CaseMatl_Cast_Iron_ASTM-A48_CL30 | C30 | not B18 | 125# ANSI Flange | Coating_Standard | :X3:X4: | 98388550 | CASE,VLS,20955,20959,125#,CI | A300043 | LT027 | 0
|  | Price_BOM_VLSE_Case_074 | :20959-2P-20HP-VLSE:20959-2P-25HP-VLSE:20959-2P-30HP-VLSE:20959-4P-3HP-VLSE:20959-4P-5HP-VLSE:20959-4P-7.5HP-VLSE: | Cast Iron, ASTM-A48, CL 30 | CaseMatl_Cast_Iron_ASTM-A48_CL30 | C30 | all | 125# ANSI Flange | Coating_Scotchkote134_interior | :X3:X4: | RTF |  | A300043 | LT250
|  | Price_BOM_VLSE_Case_076 | :20959-2P-20HP-VLSE:20959-2P-25HP-VLSE:20959-2P-30HP-VLSE:20959-4P-3HP-VLSE:20959-4P-5HP-VLSE:20959-4P-7.5HP-VLSE: | Cast Iron, ASTM-A48, CL 30 | CaseMatl_Cast_Iron_ASTM-A48_CL30 | C30 | all | 125# ANSI Flange | Coating_Scotchkote134_interior_exterior | :X3:X4: | RTF |  | A300043 | LT250
|  | Price_BOM_VLSE_Case_078 | :20959-2P-20HP-VLSE:20959-2P-25HP-VLSE:20959-2P-30HP-VLSE:20959-4P-3HP-VLSE:20959-4P-5HP-VLSE:20959-4P-7.5HP-VLSE: | Cast Iron, ASTM-A48, CL 30 | CaseMatl_Cast_Iron_ASTM-A48_CL30 | C30 | all | 125# ANSI Flange | Coating_Scotchkote134_interior_exterior_IncludeImpeller | :X3:X4: | RTF |  | A300043 | LT250
|  | Price_BOM_VLSE_Case_080 | :20959-2P-20HP-VLSE:20959-2P-25HP-VLSE:20959-2P-30HP-VLSE:20959-4P-3HP-VLSE:20959-4P-5HP-VLSE:20959-4P-7.5HP-VLSE: | Cast Iron, ASTM-A48, CL 30 | CaseMatl_Cast_Iron_ASTM-A48_CL30 | C30 | all | 125# ANSI Flange | Coating_Scotchkote134_interior_IncludeImpeller | :X3:X4: | RTF |  | A300043 | LT250
|  | Price_BOM_VLSE_Case_082 | :20959-2P-20HP-VLSE:20959-2P-25HP-VLSE:20959-2P-30HP-VLSE:20959-4P-3HP-VLSE:20959-4P-5HP-VLSE:20959-4P-7.5HP-VLSE: | Cast Iron, ASTM-A48, CL 30 | CaseMatl_Cast_Iron_ASTM-A48_CL30 | C30 | all | 125# ANSI Flange | Coating_Special | :X3:X4: | RTF |  | A300043 | LT250
|  | Price_BOM_VLSE_Case_084 | :20959-2P-20HP-VLSE:20959-2P-25HP-VLSE:20959-2P-30HP-VLSE:20959-4P-3HP-VLSE:20959-4P-5HP-VLSE:20959-4P-7.5HP-VLSE: | Cast Iron, ASTM-A48, CL 30 | CaseMatl_Cast_Iron_ASTM-A48_CL30 | C30 | all | 125# ANSI Flange | Coating_Epoxy | :X3:X4: | RTF |  | A300043 | LT250
|  | Price_BOM_VLSE_Case_092 | :25709-2P-7.5HP-VLSE:25709-2P-10HP-VLSE:25709-2P-15HP-VLSE:25709-2P-20HP-VLSE:25709-2P-25HP-VLSE:25709-4P-3HP-VLSE: | Cast Iron, ASTM-A48, CL 30 | CaseMatl_Cast_Iron_ASTM-A48_CL30 | C30 | not B18 | 125# ANSI Flange | Coating_Standard | :X3:X4: | 98149486 |  | A300043 | LT027 | 0
|  | Price_BOM_VLSE_Case_093 | :25709-2P-7.5HP-VLSE:25709-2P-10HP-VLSE:25709-2P-15HP-VLSE:25709-2P-20HP-VLSE:25709-2P-25HP-VLSE:25709-4P-3HP-VLSE: | Cast Iron, ASTM-A48, CL 30 | CaseMatl_Cast_Iron_ASTM-A48_CL30 | C30 | all | 125# ANSI Flange | Coating_Scotchkote134_interior | :X3:X4: | RTF |  | A300043 | LT250
|  | Price_BOM_VLSE_Case_094 | :25709-2P-7.5HP-VLSE:25709-2P-10HP-VLSE:25709-2P-15HP-VLSE:25709-2P-20HP-VLSE:25709-2P-25HP-VLSE:25709-4P-3HP-VLSE: | Cast Iron, ASTM-A48, CL 30 | CaseMatl_Cast_Iron_ASTM-A48_CL30 | C30 | all | 125# ANSI Flange | Coating_Scotchkote134_interior_exterior | :X3:X4: | RTF |  | A300043 | LT250
|  | Price_BOM_VLSE_Case_095 | :25709-2P-7.5HP-VLSE:25709-2P-10HP-VLSE:25709-2P-15HP-VLSE:25709-2P-20HP-VLSE:25709-2P-25HP-VLSE:25709-4P-3HP-VLSE: | Cast Iron, ASTM-A48, CL 30 | CaseMatl_Cast_Iron_ASTM-A48_CL30 | C30 | all | 125# ANSI Flange | Coating_Scotchkote134_interior_exterior_IncludeImpeller | :X3:X4: | RTF |  | A300043 | LT250
|  | Price_BOM_VLSE_Case_096 | :25709-2P-7.5HP-VLSE:25709-2P-10HP-VLSE:25709-2P-15HP-VLSE:25709-2P-20HP-VLSE:25709-2P-25HP-VLSE:25709-4P-3HP-VLSE: | Cast Iron, ASTM-A48, CL 30 | CaseMatl_Cast_Iron_ASTM-A48_CL30 | C30 | all | 125# ANSI Flange | Coating_Scotchkote134_interior_IncludeImpeller | :X3:X4: | RTF |  | A300043 | LT250
|  | Price_BOM_VLSE_Case_097 | :25709-2P-7.5HP-VLSE:25709-2P-10HP-VLSE:25709-2P-15HP-VLSE:25709-2P-20HP-VLSE:25709-2P-25HP-VLSE:25709-4P-3HP-VLSE: | Cast Iron, ASTM-A48, CL 30 | CaseMatl_Cast_Iron_ASTM-A48_CL30 | C30 | all | 125# ANSI Flange | Coating_Special | :X3:X4: | RTF |  | A300043 | LT250
|  | Price_BOM_VLSE_Case_098 | :25709-2P-7.5HP-VLSE:25709-2P-10HP-VLSE:25709-2P-15HP-VLSE:25709-2P-20HP-VLSE:25709-2P-25HP-VLSE:25709-4P-3HP-VLSE: | Cast Iron, ASTM-A48, CL 30 | CaseMatl_Cast_Iron_ASTM-A48_CL30 | C30 | all | 125# ANSI Flange | Coating_Epoxy | :X3:X4: | RTF |  | A300043 | LT250
|  | Price_BOM_VLSE_Case_100 | :25953-2P-20HP-VLSE:25953-2P-25HP-VLSE:25953-2P-30HP-VLSE:25953-4P-3HP-VLSE:25953-4P-5HP-VLSE:25953-4P-7.5HP-VLSE: | Cast Iron, ASTM-A48, CL 30 | CaseMatl_Cast_Iron_ASTM-A48_CL30 | C30 | not B18 | 125# ANSI Flange | Coating_Standard | :X3:X4: | 98388564 | CASE,VLS,25953,125#,CI | A300043 | LT027 | 0
|  | Price_BOM_VLSE_Case_102 | :25953-2P-20HP-VLSE:25953-2P-25HP-VLSE:25953-2P-30HP-VLSE:25953-4P-3HP-VLSE:25953-4P-5HP-VLSE:25953-4P-7.5HP-VLSE: | Cast Iron, ASTM-A48, CL 30 | CaseMatl_Cast_Iron_ASTM-A48_CL30 | C30 | all | 125# ANSI Flange | Coating_Scotchkote134_interior | :X3:X4: | RTF |  | A300043 | LT250
|  | Price_BOM_VLSE_Case_104 | :25953-2P-20HP-VLSE:25953-2P-25HP-VLSE:25953-2P-30HP-VLSE:25953-4P-3HP-VLSE:25953-4P-5HP-VLSE:25953-4P-7.5HP-VLSE: | Cast Iron, ASTM-A48, CL 30 | CaseMatl_Cast_Iron_ASTM-A48_CL30 | C30 | all | 125# ANSI Flange | Coating_Scotchkote134_interior_exterior | :X3:X4: | RTF |  | A300043 | LT250
|  | Price_BOM_VLSE_Case_106 | :25953-2P-20HP-VLSE:25953-2P-25HP-VLSE:25953-2P-30HP-VLSE:25953-4P-3HP-VLSE:25953-4P-5HP-VLSE:25953-4P-7.5HP-VLSE: | Cast Iron, ASTM-A48, CL 30 | CaseMatl_Cast_Iron_ASTM-A48_CL30 | C30 | all | 125# ANSI Flange | Coating_Scotchkote134_interior_exterior_IncludeImpeller | :X3:X4: | RTF |  | A300043 | LT250
|  | Price_BOM_VLSE_Case_108 | :25953-2P-20HP-VLSE:25953-2P-25HP-VLSE:25953-2P-30HP-VLSE:25953-4P-3HP-VLSE:25953-4P-5HP-VLSE:25953-4P-7.5HP-VLSE: | Cast Iron, ASTM-A48, CL 30 | CaseMatl_Cast_Iron_ASTM-A48_CL30 | C30 | all | 125# ANSI Flange | Coating_Scotchkote134_interior_IncludeImpeller | :X3:X4: | RTF |  | A300043 | LT250
|  | Price_BOM_VLSE_Case_110 | :25953-2P-20HP-VLSE:25953-2P-25HP-VLSE:25953-2P-30HP-VLSE:25953-4P-3HP-VLSE:25953-4P-5HP-VLSE:25953-4P-7.5HP-VLSE: | Cast Iron, ASTM-A48, CL 30 | CaseMatl_Cast_Iron_ASTM-A48_CL30 | C30 | all | 125# ANSI Flange | Coating_Special | :X3:X4: | RTF |  | A300043 | LT250
|  | Price_BOM_VLSE_Case_112 | :25953-2P-20HP-VLSE:25953-2P-25HP-VLSE:25953-2P-30HP-VLSE:25953-4P-3HP-VLSE:25953-4P-5HP-VLSE:25953-4P-7.5HP-VLSE: | Cast Iron, ASTM-A48, CL 30 | CaseMatl_Cast_Iron_ASTM-A48_CL30 | C30 | all | 125# ANSI Flange | Coating_Epoxy | :X3:X4: | RTF |  | A300043 | LT250
|  | Price_BOM_VLSE_Case_113 | :25121-4P-5HP-VLSE:25121-4P-7.5HP-VLSE:25121-4P-10HP-VLSE:25121-4P-15HP-VLSE: | Cast Iron, ASTM-A48, CL 30 | CaseMatl_Cast_Iron_ASTM-A48_CL30 | C30 | not B18 | 125# ANSI Flange | Coating_Standard | :X3:XA: | 98388567 | CASE,VLS,25121,125#,CI | A300043 | LT027 | 0
|  | Price_BOM_VLSE_Case_115 | :25121-4P-5HP-VLSE:25121-4P-7.5HP-VLSE:25121-4P-10HP-VLSE:25121-4P-15HP-VLSE: | Cast Iron, ASTM-A48, CL 30 | CaseMatl_Cast_Iron_ASTM-A48_CL30 | C30 | all | 125# ANSI Flange | Coating_Scotchkote134_interior | :X3:XA: | RTF |  | A300043 | LT250 | 0
|  | Price_BOM_VLSE_Case_117 | :25121-4P-5HP-VLSE:25121-4P-7.5HP-VLSE:25121-4P-10HP-VLSE:25121-4P-15HP-VLSE: | Cast Iron, ASTM-A48, CL 30 | CaseMatl_Cast_Iron_ASTM-A48_CL30 | C30 | all | 125# ANSI Flange | Coating_Scotchkote134_interior_exterior | :X3:XA: | RTF |  | A300043 | LT250 | 0
|  | Price_BOM_VLSE_Case_119 | :25121-4P-5HP-VLSE:25121-4P-7.5HP-VLSE:25121-4P-10HP-VLSE:25121-4P-15HP-VLSE: | Cast Iron, ASTM-A48, CL 30 | CaseMatl_Cast_Iron_ASTM-A48_CL30 | C30 | all | 125# ANSI Flange | Coating_Scotchkote134_interior_exterior_IncludeImpeller | :X3:XA: | RTF |  | A300043 | LT250 | 0
|  | Price_BOM_VLSE_Case_121 | :25121-4P-5HP-VLSE:25121-4P-7.5HP-VLSE:25121-4P-10HP-VLSE:25121-4P-15HP-VLSE: | Cast Iron, ASTM-A48, CL 30 | CaseMatl_Cast_Iron_ASTM-A48_CL30 | C30 | all | 125# ANSI Flange | Coating_Scotchkote134_interior_IncludeImpeller | :X3:XA: | RTF |  | A300043 | LT250 | 0
|  | Price_BOM_VLSE_Case_123 | :25121-4P-5HP-VLSE:25121-4P-7.5HP-VLSE:25121-4P-10HP-VLSE:25121-4P-15HP-VLSE: | Cast Iron, ASTM-A48, CL 30 | CaseMatl_Cast_Iron_ASTM-A48_CL30 | C30 | all | 125# ANSI Flange | Coating_Special | :X3:XA: | RTF |  | A300043 | LT250 | 0
|  | Price_BOM_VLSE_Case_125 | :25121-4P-5HP-VLSE:25121-4P-7.5HP-VLSE:25121-4P-10HP-VLSE:25121-4P-15HP-VLSE: | Cast Iron, ASTM-A48, CL 30 | CaseMatl_Cast_Iron_ASTM-A48_CL30 | C30 | all | 125# ANSI Flange | Coating_Epoxy | :X3:XA: | RTF |  | A300043 | LT250 | 0
|  | Price_BOM_VLSE_Case_134 | :30707-2P-15HP-VLSE:30707-2P-20HP-VLSE:30707-2P-25HP-VLSE:30707-2P-30HP-VLSE:30707-4P-3HP-VLSE:30707-4P-5HP-VLSE: | Cast Iron, ASTM-A48, CL 30 | CaseMatl_Cast_Iron_ASTM-A48_CL30 | C30 | not B18 | 125# ANSI Flange | Coating_Standard | :X3:X4: | 96893923 |  | A300043 | LT027 | 0
|  | Price_BOM_VLSE_Case_135 | :30707-2P-15HP-VLSE:30707-2P-20HP-VLSE:30707-2P-25HP-VLSE:30707-2P-30HP-VLSE:30707-4P-3HP-VLSE:30707-4P-5HP-VLSE: | Cast Iron, ASTM-A48, CL 30 | CaseMatl_Cast_Iron_ASTM-A48_CL30 | C30 | all | 125# ANSI Flange | Coating_Scotchkote134_interior | :X3:X4: | RTF |  | A300043 | LT250
|  | Price_BOM_VLSE_Case_136 | :30707-2P-15HP-VLSE:30707-2P-20HP-VLSE:30707-2P-25HP-VLSE:30707-2P-30HP-VLSE:30707-4P-3HP-VLSE:30707-4P-5HP-VLSE: | Cast Iron, ASTM-A48, CL 30 | CaseMatl_Cast_Iron_ASTM-A48_CL30 | C30 | all | 125# ANSI Flange | Coating_Scotchkote134_interior_exterior | :X3:X4: | RTF |  | A300043 | LT250
|  | Price_BOM_VLSE_Case_137 | :30707-2P-15HP-VLSE:30707-2P-20HP-VLSE:30707-2P-25HP-VLSE:30707-2P-30HP-VLSE:30707-4P-3HP-VLSE:30707-4P-5HP-VLSE: | Cast Iron, ASTM-A48, CL 30 | CaseMatl_Cast_Iron_ASTM-A48_CL30 | C30 | all | 125# ANSI Flange | Coating_Scotchkote134_interior_exterior_IncludeImpeller | :X3:X4: | RTF |  | A300043 | LT250
|  | Price_BOM_VLSE_Case_138 | :30707-2P-15HP-VLSE:30707-2P-20HP-VLSE:30707-2P-25HP-VLSE:30707-2P-30HP-VLSE:30707-4P-3HP-VLSE:30707-4P-5HP-VLSE: | Cast Iron, ASTM-A48, CL 30 | CaseMatl_Cast_Iron_ASTM-A48_CL30 | C30 | all | 125# ANSI Flange | Coating_Scotchkote134_interior_IncludeImpeller | :X3:X4: | RTF |  | A300043 | LT250
|  | Price_BOM_VLSE_Case_139 | :30707-2P-15HP-VLSE:30707-2P-20HP-VLSE:30707-2P-25HP-VLSE:30707-2P-30HP-VLSE:30707-4P-3HP-VLSE:30707-4P-5HP-VLSE: | Cast Iron, ASTM-A48, CL 30 | CaseMatl_Cast_Iron_ASTM-A48_CL30 | C30 | all | 125# ANSI Flange | Coating_Special | :X3:X4: | RTF |  | A300043 | LT250
|  | Price_BOM_VLSE_Case_140 | :30707-2P-15HP-VLSE:30707-2P-20HP-VLSE:30707-2P-25HP-VLSE:30707-2P-30HP-VLSE:30707-4P-3HP-VLSE:30707-4P-5HP-VLSE: | Cast Iron, ASTM-A48, CL 30 | CaseMatl_Cast_Iron_ASTM-A48_CL30 | C30 | all | 125# ANSI Flange | Coating_Epoxy | :X3:X4: | RTF |  | A300043 | LT250
|  | Price_BOM_VLSE_Case_142 | :30957-4P-5HP-VLSE:30957-2P-30HP-VLSE:30957-4P-7.5HP-VLSE:30957-4P-10HP-VLSE: | Cast Iron, ASTM-A48, CL 30 | CaseMatl_Cast_Iron_ASTM-A48_CL30 | C30 | not B18 | 125# ANSI Flange | Coating_Standard | :X3:X4: | 98388568 | CASE,VLS,30957,125#,CI | A300043 | LT027 | 0
|  | Price_BOM_VLSE_Case_149 | :30957-4P-5HP-VLSE:30957-2P-30HP-VLSE:30957-4P-7.5HP-VLSE:30957-4P-10HP-VLSE: | Cast Iron, ASTM-A48, CL 30 | CaseMatl_Cast_Iron_ASTM-A48_CL30 | C30 | all | 125# ANSI Flange | Coating_Scotchkote134_interior | :X3:X4: | RTF |  | A300043 | LT250
|  | Price_BOM_VLSE_Case_150 | :30957-4P-5HP-VLSE:30957-2P-30HP-VLSE:30957-4P-7.5HP-VLSE:30957-4P-10HP-VLSE: | Cast Iron, ASTM-A48, CL 30 | CaseMatl_Cast_Iron_ASTM-A48_CL30 | C30 | all | 125# ANSI Flange | Coating_Scotchkote134_interior_exterior | :X3:X4: | RTF |  | A300043 | LT250
|  | Price_BOM_VLSE_Case_151 | :30957-4P-5HP-VLSE:30957-2P-30HP-VLSE:30957-4P-7.5HP-VLSE:30957-4P-10HP-VLSE: | Cast Iron, ASTM-A48, CL 30 | CaseMatl_Cast_Iron_ASTM-A48_CL30 | C30 | all | 125# ANSI Flange | Coating_Scotchkote134_interior_exterior_IncludeImpeller | :X3:X4: | RTF |  | A300043 | LT250
|  | Price_BOM_VLSE_Case_152 | :30957-4P-5HP-VLSE:30957-2P-30HP-VLSE:30957-4P-7.5HP-VLSE:30957-4P-10HP-VLSE: | Cast Iron, ASTM-A48, CL 30 | CaseMatl_Cast_Iron_ASTM-A48_CL30 | C30 | all | 125# ANSI Flange | Coating_Scotchkote134_interior_IncludeImpeller | :X3:X4: | RTF |  | A300043 | LT250
|  | Price_BOM_VLSE_Case_153 | :30957-4P-5HP-VLSE:30957-2P-30HP-VLSE:30957-4P-7.5HP-VLSE:30957-4P-10HP-VLSE: | Cast Iron, ASTM-A48, CL 30 | CaseMatl_Cast_Iron_ASTM-A48_CL30 | C30 | all | 125# ANSI Flange | Coating_Special | :X3:X4: | RTF |  | A300043 | LT250
|  | Price_BOM_VLSE_Case_154 | :30957-4P-5HP-VLSE:30957-2P-30HP-VLSE:30957-4P-7.5HP-VLSE:30957-4P-10HP-VLSE: | Cast Iron, ASTM-A48, CL 30 | CaseMatl_Cast_Iron_ASTM-A48_CL30 | C30 | all | 125# ANSI Flange | Coating_Epoxy | :X3:X4: | RTF |  | A300043 | LT250
|  | Price_BOM_VLSE_Case_155 | :30123-4P-7.5HP-VLSE:30123-4P-10HP-VLSE:30123-4P-15HP-VLSE:30123-4P-20HP-VLSE: | Cast Iron, ASTM-A48, CL 30 | CaseMatl_Cast_Iron_ASTM-A48_CL30 | C30 | not B18 | 125# ANSI Flange | Coating_Standard | :X3:XA: | 98388569 | CASE,VLS,30123,125#,CI | A300043 | LT027 | 0
|  | Price_BOM_VLSE_Case_157 | :30123-4P-7.5HP-VLSE:30123-4P-10HP-VLSE:30123-4P-15HP-VLSE:30123-4P-20HP-VLSE: | Cast Iron, ASTM-A48, CL 30 | CaseMatl_Cast_Iron_ASTM-A48_CL30 | C30 | all | 125# ANSI Flange | Coating_Scotchkote134_interior | :X3:XA: | RTF |  | A300043 | LT250
|  | Price_BOM_VLSE_Case_159 | :30123-4P-7.5HP-VLSE:30123-4P-10HP-VLSE:30123-4P-15HP-VLSE:30123-4P-20HP-VLSE: | Cast Iron, ASTM-A48, CL 30 | CaseMatl_Cast_Iron_ASTM-A48_CL30 | C30 | all | 125# ANSI Flange | Coating_Scotchkote134_interior_exterior | :X3:XA: | RTF |  | A300043 | LT250
|  | Price_BOM_VLSE_Case_161 | :30123-4P-7.5HP-VLSE:30123-4P-10HP-VLSE:30123-4P-15HP-VLSE:30123-4P-20HP-VLSE: | Cast Iron, ASTM-A48, CL 30 | CaseMatl_Cast_Iron_ASTM-A48_CL30 | C30 | all | 125# ANSI Flange | Coating_Scotchkote134_interior_exterior_IncludeImpeller | :X3:XA: | RTF |  | A300043 | LT250
|  | Price_BOM_VLSE_Case_163 | :30123-4P-7.5HP-VLSE:30123-4P-10HP-VLSE:30123-4P-15HP-VLSE:30123-4P-20HP-VLSE: | Cast Iron, ASTM-A48, CL 30 | CaseMatl_Cast_Iron_ASTM-A48_CL30 | C30 | all | 125# ANSI Flange | Coating_Scotchkote134_interior_IncludeImpeller | :X3:XA: | RTF |  | A300043 | LT250
|  | Price_BOM_VLSE_Case_165 | :30123-4P-7.5HP-VLSE:30123-4P-10HP-VLSE:30123-4P-15HP-VLSE:30123-4P-20HP-VLSE: | Cast Iron, ASTM-A48, CL 30 | CaseMatl_Cast_Iron_ASTM-A48_CL30 | C30 | all | 125# ANSI Flange | Coating_Special | :X3:XA: | RTF |  | A300043 | LT250
|  | Price_BOM_VLSE_Case_167 | :30123-4P-7.5HP-VLSE:30123-4P-10HP-VLSE:30123-4P-15HP-VLSE:30123-4P-20HP-VLSE: | Cast Iron, ASTM-A48, CL 30 | CaseMatl_Cast_Iron_ASTM-A48_CL30 | C30 | all | 125# ANSI Flange | Coating_Epoxy | :X3:XA: | RTF |  | A300043 | LT250
|  | Price_BOM_VLSE_Case_176 | :40707-2P-15HP-VLSE:40707-2P-20HP-VLSE:40707-2P-25HP-VLSE:40707-2P-30HP-VLSE:40707-4P-3HP-VLSE:40707-4P-5HP-VLSE: | Cast Iron, ASTM-A48, CL 30 | CaseMatl_Cast_Iron_ASTM-A48_CL30 | C30 | not B18 | 125# ANSI Flange | Coating_Standard | :X3:X4: | 96893925 |  | A300043 | LT027 | 0
|  | Price_BOM_VLSE_Case_177 | :40707-2P-15HP-VLSE:40707-2P-20HP-VLSE:40707-2P-25HP-VLSE:40707-2P-30HP-VLSE:40707-4P-3HP-VLSE:40707-4P-5HP-VLSE: | Cast Iron, ASTM-A48, CL 30 | CaseMatl_Cast_Iron_ASTM-A48_CL30 | C30 | all | 125# ANSI Flange | Coating_Scotchkote134_interior | :X3:X4: | RTF |  | A300043 | LT250
|  | Price_BOM_VLSE_Case_178 | :40707-2P-15HP-VLSE:40707-2P-20HP-VLSE:40707-2P-25HP-VLSE:40707-2P-30HP-VLSE:40707-4P-3HP-VLSE:40707-4P-5HP-VLSE: | Cast Iron, ASTM-A48, CL 30 | CaseMatl_Cast_Iron_ASTM-A48_CL30 | C30 | all | 125# ANSI Flange | Coating_Scotchkote134_interior_exterior | :X3:X4: | RTF |  | A300043 | LT250
|  | Price_BOM_VLSE_Case_179 | :40707-2P-15HP-VLSE:40707-2P-20HP-VLSE:40707-2P-25HP-VLSE:40707-2P-30HP-VLSE:40707-4P-3HP-VLSE:40707-4P-5HP-VLSE: | Cast Iron, ASTM-A48, CL 30 | CaseMatl_Cast_Iron_ASTM-A48_CL30 | C30 | all | 125# ANSI Flange | Coating_Scotchkote134_interior_exterior_IncludeImpeller | :X3:X4: | RTF |  | A300043 | LT250
|  | Price_BOM_VLSE_Case_180 | :40707-2P-15HP-VLSE:40707-2P-20HP-VLSE:40707-2P-25HP-VLSE:40707-2P-30HP-VLSE:40707-4P-3HP-VLSE:40707-4P-5HP-VLSE: | Cast Iron, ASTM-A48, CL 30 | CaseMatl_Cast_Iron_ASTM-A48_CL30 | C30 | all | 125# ANSI Flange | Coating_Scotchkote134_interior_IncludeImpeller | :X3:X4: | RTF |  | A300043 | LT250
|  | Price_BOM_VLSE_Case_181 | :40707-2P-15HP-VLSE:40707-2P-20HP-VLSE:40707-2P-25HP-VLSE:40707-2P-30HP-VLSE:40707-4P-3HP-VLSE:40707-4P-5HP-VLSE: | Cast Iron, ASTM-A48, CL 30 | CaseMatl_Cast_Iron_ASTM-A48_CL30 | C30 | all | 125# ANSI Flange | Coating_Special | :X3:X4: | RTF |  | A300043 | LT250
|  | Price_BOM_VLSE_Case_182 | :40707-2P-15HP-VLSE:40707-2P-20HP-VLSE:40707-2P-25HP-VLSE:40707-2P-30HP-VLSE:40707-4P-3HP-VLSE:40707-4P-5HP-VLSE: | Cast Iron, ASTM-A48, CL 30 | CaseMatl_Cast_Iron_ASTM-A48_CL30 | C30 | all | 125# ANSI Flange | Coating_Epoxy | :X3:X4: | RTF |  | A300043 | LT250
|  | Price_BOM_VLSE_Case_184 | :40957-4P-5HP-VLSE:40957-4P-7.5HP-VLSE:40957-4P-10HP-VLSE:40957-4P-15HP-VLSE: | Cast Iron, ASTM-A48, CL 30 | CaseMatl_Cast_Iron_ASTM-A48_CL30 | C30 | not B18 | 125# ANSI Flange | Coating_Standard | :X3:XA: | 98388570 | CASE,VLS,40957,125#,CI | A300043 | LT027 | 0
|  | Price_BOM_VLSE_Case_190 | :40957-4P-5HP-VLSE:40957-4P-7.5HP-VLSE:40957-4P-10HP-VLSE:40957-4P-15HP-VLSE: | Cast Iron, ASTM-A48, CL 30 | CaseMatl_Cast_Iron_ASTM-A48_CL30 | C30 | not B18 | 125# ANSI Flange | Coating_Standard | :X3:XA: | RTF |  | A300043 | LT027 | 0
|  | Price_BOM_VLSE_Case_191 | :40957-4P-5HP-VLSE:40957-4P-7.5HP-VLSE:40957-4P-10HP-VLSE:40957-4P-15HP-VLSE: | Cast Iron, ASTM-A48, CL 30 | CaseMatl_Cast_Iron_ASTM-A48_CL30 | C30 | all | 125# ANSI Flange | Coating_Scotchkote134_interior | :X3:XA: | RTF |  | A300043 | LT250
|  | Price_BOM_VLSE_Case_192 | :40957-4P-5HP-VLSE:40957-4P-7.5HP-VLSE:40957-4P-10HP-VLSE:40957-4P-15HP-VLSE: | Cast Iron, ASTM-A48, CL 30 | CaseMatl_Cast_Iron_ASTM-A48_CL30 | C30 | all | 125# ANSI Flange | Coating_Scotchkote134_interior_exterior | :X3:XA: | RTF |  | A300043 | LT250
|  | Price_BOM_VLSE_Case_193 | :40957-4P-5HP-VLSE:40957-4P-7.5HP-VLSE:40957-4P-10HP-VLSE:40957-4P-15HP-VLSE: | Cast Iron, ASTM-A48, CL 30 | CaseMatl_Cast_Iron_ASTM-A48_CL30 | C30 | all | 125# ANSI Flange | Coating_Scotchkote134_interior_exterior_IncludeImpeller | :X3:XA: | RTF |  | A300043 | LT250
|  | Price_BOM_VLSE_Case_194 | :40957-4P-5HP-VLSE:40957-4P-7.5HP-VLSE:40957-4P-10HP-VLSE:40957-4P-15HP-VLSE: | Cast Iron, ASTM-A48, CL 30 | CaseMatl_Cast_Iron_ASTM-A48_CL30 | C30 | all | 125# ANSI Flange | Coating_Scotchkote134_interior_IncludeImpeller | :X3:XA: | RTF |  | A300043 | LT250
|  | Price_BOM_VLSE_Case_195 | :40957-4P-5HP-VLSE:40957-4P-7.5HP-VLSE:40957-4P-10HP-VLSE:40957-4P-15HP-VLSE: | Cast Iron, ASTM-A48, CL 30 | CaseMatl_Cast_Iron_ASTM-A48_CL30 | C30 | all | 125# ANSI Flange | Coating_Special | :X3:XA: | RTF |  | A300043 | LT250
|  | Price_BOM_VLSE_Case_196 | :40957-4P-5HP-VLSE:40957-4P-7.5HP-VLSE:40957-4P-10HP-VLSE:40957-4P-15HP-VLSE: | Cast Iron, ASTM-A48, CL 30 | CaseMatl_Cast_Iron_ASTM-A48_CL30 | C30 | all | 125# ANSI Flange | Coating_Epoxy | :X3:XA: | RTF |  | A300043 | LT250
|  | Price_BOM_VLSE_Case_198 | :40121-4P-15HP-VLSE:40121-4P-20HP-VLSE:40121-4P-25HP-VLSE: | Cast Iron, ASTM-A48, CL 30 | CaseMatl_Cast_Iron_ASTM-A48_CL30 | C30 | not B18 | 125# ANSI Flange | Coating_Standard | :XA: | 98388573 | CASE,VLS,4012,125#,CI | A300043 | LT027 | 0
|  | Price_BOM_VLSE_Case_205 | :40121-4P-15HP-VLSE:40121-4P-20HP-VLSE:40121-4P-25HP-VLSE: | Cast Iron, ASTM-A48, CL 30 | CaseMatl_Cast_Iron_ASTM-A48_CL30 | C30 | all | 125# ANSI Flange | Coating_Scotchkote134_interior | :XA: | RTF |  | A300043 | LT250
|  | Price_BOM_VLSE_Case_206 | :40121-4P-15HP-VLSE:40121-4P-20HP-VLSE:40121-4P-25HP-VLSE: | Cast Iron, ASTM-A48, CL 30 | CaseMatl_Cast_Iron_ASTM-A48_CL30 | C30 | all | 125# ANSI Flange | Coating_Scotchkote134_interior_exterior | :XA: | RTF |  | A300043 | LT250
|  | Price_BOM_VLSE_Case_207 | :40121-4P-15HP-VLSE:40121-4P-20HP-VLSE:40121-4P-25HP-VLSE: | Cast Iron, ASTM-A48, CL 30 | CaseMatl_Cast_Iron_ASTM-A48_CL30 | C30 | all | 125# ANSI Flange | Coating_Scotchkote134_interior_exterior_IncludeImpeller | :XA: | RTF |  | A300043 | LT250
|  | Price_BOM_VLSE_Case_208 | :40121-4P-15HP-VLSE:40121-4P-20HP-VLSE:40121-4P-25HP-VLSE: | Cast Iron, ASTM-A48, CL 30 | CaseMatl_Cast_Iron_ASTM-A48_CL30 | C30 | all | 125# ANSI Flange | Coating_Scotchkote134_interior_IncludeImpeller | :XA: | RTF |  | A300043 | LT250
|  | Price_BOM_VLSE_Case_209 | :40121-4P-15HP-VLSE:40121-4P-20HP-VLSE:40121-4P-25HP-VLSE: | Cast Iron, ASTM-A48, CL 30 | CaseMatl_Cast_Iron_ASTM-A48_CL30 | C30 | all | 125# ANSI Flange | Coating_Special | :XA: | RTF |  | A300043 | LT250
|  | Price_BOM_VLSE_Case_210 | :40121-4P-15HP-VLSE:40121-4P-20HP-VLSE:40121-4P-25HP-VLSE: | Cast Iron, ASTM-A48, CL 30 | CaseMatl_Cast_Iron_ASTM-A48_CL30 | C30 | all | 125# ANSI Flange | Coating_Epoxy | :XA: | RTF |  | A300043 | LT250
|  | Price_BOM_VLSE_Case_212 | :40127-4P-15HP-VLSE:40127-4P-20HP-VLSE:40127-4P-25HP-VLSE: | Cast Iron, ASTM-A48, CL 30 | CaseMatl_Cast_Iron_ASTM-A48_CL30 | C30 | not B18 | 125# ANSI Flange | Coating_Standard | :XA: | 98388573 | CASE,VLS,4012,125#,CI | A300043 | LT027 | 0
|  | Price_BOM_VLSE_Case_219 | :40127-4P-15HP-VLSE:40127-4P-20HP-VLSE:40127-4P-25HP-VLSE: | Cast Iron, ASTM-A48, CL 30 | CaseMatl_Cast_Iron_ASTM-A48_CL30 | C30 | all | 125# ANSI Flange | Coating_Scotchkote134_interior | :XA: | RTF |  | A300043 | LT250
|  | Price_BOM_VLSE_Case_220 | :40127-4P-15HP-VLSE:40127-4P-20HP-VLSE:40127-4P-25HP-VLSE: | Cast Iron, ASTM-A48, CL 30 | CaseMatl_Cast_Iron_ASTM-A48_CL30 | C30 | all | 125# ANSI Flange | Coating_Scotchkote134_interior_exterior | :XA: | RTF |  | A300043 | LT250
|  | Price_BOM_VLSE_Case_221 | :40127-4P-15HP-VLSE:40127-4P-20HP-VLSE:40127-4P-25HP-VLSE: | Cast Iron, ASTM-A48, CL 30 | CaseMatl_Cast_Iron_ASTM-A48_CL30 | C30 | all | 125# ANSI Flange | Coating_Scotchkote134_interior_exterior_IncludeImpeller | :XA: | RTF |  | A300043 | LT250
|  | Price_BOM_VLSE_Case_222 | :40127-4P-15HP-VLSE:40127-4P-20HP-VLSE:40127-4P-25HP-VLSE: | Cast Iron, ASTM-A48, CL 30 | CaseMatl_Cast_Iron_ASTM-A48_CL30 | C30 | all | 125# ANSI Flange | Coating_Scotchkote134_interior_IncludeImpeller | :XA: | RTF |  | A300043 | LT250
|  | Price_BOM_VLSE_Case_223 | :40127-4P-15HP-VLSE:40127-4P-20HP-VLSE:40127-4P-25HP-VLSE: | Cast Iron, ASTM-A48, CL 30 | CaseMatl_Cast_Iron_ASTM-A48_CL30 | C30 | all | 125# ANSI Flange | Coating_Special | :XA: | RTF |  | A300043 | LT250
|  | Price_BOM_VLSE_Case_224 | :40127-4P-15HP-VLSE:40127-4P-20HP-VLSE:40127-4P-25HP-VLSE: | Cast Iron, ASTM-A48, CL 30 | CaseMatl_Cast_Iron_ASTM-A48_CL30 | C30 | all | 125# ANSI Flange | Coating_Epoxy | :XA: | RTF |  | A300043 | LT250
|  | Price_BOM_VLSE_Case_232 | :50707-2P-30HP-VLSE:50707-4P-5HP-VLSE:50707-4P-7.5HP-VLSE: | Cast Iron, ASTM-A48, CL 30 | CaseMatl_Cast_Iron_ASTM-A48_CL30 | C30 | not B18 | 125# ANSI Flange | Coating_Standard | :X3:X4: | 96893929 |  | A300043 | LT027 | 0
|  | Price_BOM_VLSE_Case_233 | :50707-2P-30HP-VLSE:50707-4P-5HP-VLSE:50707-4P-7.5HP-VLSE: | Cast Iron, ASTM-A48, CL 30 | CaseMatl_Cast_Iron_ASTM-A48_CL30 | C30 | all | 125# ANSI Flange | Coating_Scotchkote134_interior | :X3:X4: | RTF |  | A300043 | LT250
|  | Price_BOM_VLSE_Case_234 | :50707-2P-30HP-VLSE:50707-4P-5HP-VLSE:50707-4P-7.5HP-VLSE: | Cast Iron, ASTM-A48, CL 30 | CaseMatl_Cast_Iron_ASTM-A48_CL30 | C30 | all | 125# ANSI Flange | Coating_Scotchkote134_interior_exterior | :X3:X4: | RTF |  | A300043 | LT250
|  | Price_BOM_VLSE_Case_235 | :50707-2P-30HP-VLSE:50707-4P-5HP-VLSE:50707-4P-7.5HP-VLSE: | Cast Iron, ASTM-A48, CL 30 | CaseMatl_Cast_Iron_ASTM-A48_CL30 | C30 | all | 125# ANSI Flange | Coating_Scotchkote134_interior_exterior_IncludeImpeller | :X3:X4: | RTF |  | A300043 | LT250
|  | Price_BOM_VLSE_Case_236 | :50707-2P-30HP-VLSE:50707-4P-5HP-VLSE:50707-4P-7.5HP-VLSE: | Cast Iron, ASTM-A48, CL 30 | CaseMatl_Cast_Iron_ASTM-A48_CL30 | C30 | all | 125# ANSI Flange | Coating_Scotchkote134_interior_IncludeImpeller | :X3:X4: | RTF |  | A300043 | LT250
|  | Price_BOM_VLSE_Case_237 | :50707-2P-30HP-VLSE:50707-4P-5HP-VLSE:50707-4P-7.5HP-VLSE: | Cast Iron, ASTM-A48, CL 30 | CaseMatl_Cast_Iron_ASTM-A48_CL30 | C30 | all | 125# ANSI Flange | Coating_Special | :X3:X4: | RTF |  | A300043 | LT250
|  | Price_BOM_VLSE_Case_238 | :50707-2P-30HP-VLSE:50707-4P-5HP-VLSE:50707-4P-7.5HP-VLSE: | Cast Iron, ASTM-A48, CL 30 | CaseMatl_Cast_Iron_ASTM-A48_CL30 | C30 | all | 125# ANSI Flange | Coating_Epoxy | :X3:X4: | RTF |  | A300043 | LT250
|  | Price_BOM_VLSE_Case_240 | :50957-4P-7.5HP-VLSE:50957-4P-10HP-VLSE:50957-4P-15HP-VLSE:50957-4P-20HP-VLSE: | Cast Iron, ASTM-A48, CL 35 | CaseMatl_Cast_Iron_ASTM-A48_CL35 | C35 | not B18 | 125# ANSI Flange | Coating_Standard | :X3:X4:XA: | 98388580 | CASE,VLS,50957,125#,CI | A300043 | LT027 | 0
|  | Price_BOM_VLSE_Case_247 | :50957-4P-7.5HP-VLSE:50957-4P-10HP-VLSE:50957-4P-15HP-VLSE:50957-4P-20HP-VLSE: | Cast Iron, ASTM-A48, CL 35 | CaseMatl_Cast_Iron_ASTM-A48_CL35 | C35 | all | 125# ANSI Flange | Coating_Scotchkote134_interior | :X3:X4: | RTF |  | A300043 | LT250
|  | Price_BOM_VLSE_Case_248 | :50957-4P-7.5HP-VLSE:50957-4P-10HP-VLSE:50957-4P-15HP-VLSE:50957-4P-20HP-VLSE: | Cast Iron, ASTM-A48, CL 35 | CaseMatl_Cast_Iron_ASTM-A48_CL35 | C35 | all | 125# ANSI Flange | Coating_Scotchkote134_interior_exterior | :X3:X4: | RTF |  | A300043 | LT250
|  | Price_BOM_VLSE_Case_249 | :50957-4P-7.5HP-VLSE:50957-4P-10HP-VLSE:50957-4P-15HP-VLSE:50957-4P-20HP-VLSE: | Cast Iron, ASTM-A48, CL 35 | CaseMatl_Cast_Iron_ASTM-A48_CL35 | C35 | all | 125# ANSI Flange | Coating_Scotchkote134_interior_exterior_IncludeImpeller | :X3:X4: | RTF |  | A300043 | LT250
|  | Price_BOM_VLSE_Case_250 | :50957-4P-7.5HP-VLSE:50957-4P-10HP-VLSE:50957-4P-15HP-VLSE:50957-4P-20HP-VLSE: | Cast Iron, ASTM-A48, CL 35 | CaseMatl_Cast_Iron_ASTM-A48_CL35 | C35 | all | 125# ANSI Flange | Coating_Scotchkote134_interior_IncludeImpeller | :X3:X4: | RTF |  | A300043 | LT250
|  | Price_BOM_VLSE_Case_251 | :50957-4P-7.5HP-VLSE:50957-4P-10HP-VLSE:50957-4P-15HP-VLSE:50957-4P-20HP-VLSE: | Cast Iron, ASTM-A48, CL 35 | CaseMatl_Cast_Iron_ASTM-A48_CL35 | C35 | all | 125# ANSI Flange | Coating_Special | :X3:X4: | RTF |  | A300043 | LT250
|  | Price_BOM_VLSE_Case_252 | :50957-4P-7.5HP-VLSE:50957-4P-10HP-VLSE:50957-4P-15HP-VLSE:50957-4P-20HP-VLSE: | Cast Iron, ASTM-A48, CL 35 | CaseMatl_Cast_Iron_ASTM-A48_CL35 | C35 | all | 125# ANSI Flange | Coating_Epoxy | :X3:X4: | RTF |  | A300043 | LT250
|  | Price_BOM_VLSE_Case_254 | :5012A-4P-10HP-VLSE:5012A-4P-15HP-VLSE:5012A-4P-20HP-VLSE:5012A-4P-25HP-VLSE: | Cast Iron, ASTM-A48, CL 35 | CaseMatl_Cast_Iron_ASTM-A48_CL35 | C35 | not B18 | 125# ANSI Flange | Coating_Standard | :XA: | 98388581 | CASE,VLS,5012,125#,CI | A300043 | LT027 | 0
|  | Price_BOM_VLSE_Case_261 | :5012A-4P-10HP-VLSE:5012A-4P-15HP-VLSE:5012A-4P-20HP-VLSE:5012A-4P-25HP-VLSE: | Cast Iron, ASTM-A48, CL 35 | CaseMatl_Cast_Iron_ASTM-A48_CL35 | C35 | all | 125# ANSI Flange | Coating_Scotchkote134_interior | :XA: | RTF |  | A300043 | LT250
|  | Price_BOM_VLSE_Case_262 | :5012A-4P-10HP-VLSE:5012A-4P-15HP-VLSE:5012A-4P-20HP-VLSE:5012A-4P-25HP-VLSE: | Cast Iron, ASTM-A48, CL 35 | CaseMatl_Cast_Iron_ASTM-A48_CL35 | C35 | all | 125# ANSI Flange | Coating_Scotchkote134_interior_exterior | :XA: | RTF |  | A300043 | LT250
|  | Price_BOM_VLSE_Case_263 | :5012A-4P-10HP-VLSE:5012A-4P-15HP-VLSE:5012A-4P-20HP-VLSE:5012A-4P-25HP-VLSE: | Cast Iron, ASTM-A48, CL 35 | CaseMatl_Cast_Iron_ASTM-A48_CL35 | C35 | all | 125# ANSI Flange | Coating_Scotchkote134_interior_exterior_IncludeImpeller | :XA: | RTF |  | A300043 | LT250
|  | Price_BOM_VLSE_Case_264 | :5012A-4P-10HP-VLSE:5012A-4P-15HP-VLSE:5012A-4P-20HP-VLSE:5012A-4P-25HP-VLSE: | Cast Iron, ASTM-A48, CL 35 | CaseMatl_Cast_Iron_ASTM-A48_CL35 | C35 | all | 125# ANSI Flange | Coating_Scotchkote134_interior_IncludeImpeller | :XA: | RTF |  | A300043 | LT250
|  | Price_BOM_VLSE_Case_265 | :5012A-4P-10HP-VLSE:5012A-4P-15HP-VLSE:5012A-4P-20HP-VLSE:5012A-4P-25HP-VLSE: | Cast Iron, ASTM-A48, CL 35 | CaseMatl_Cast_Iron_ASTM-A48_CL35 | C35 | all | 125# ANSI Flange | Coating_Special | :XA: | RTF |  | A300043 | LT250
|  | Price_BOM_VLSE_Case_266 | :5012A-4P-10HP-VLSE:5012A-4P-15HP-VLSE:5012A-4P-20HP-VLSE:5012A-4P-25HP-VLSE: | Cast Iron, ASTM-A48, CL 35 | CaseMatl_Cast_Iron_ASTM-A48_CL35 | C35 | all | 125# ANSI Flange | Coating_Epoxy | :XA: | RTF |  | A300043 | LT250
|  | Price_BOM_VLSE_Case_268 | :50129-4P-15HP-VLSE:50129-4P-20HP-VLSE:50129-4P-25HP-VLSE: | Cast Iron, ASTM-A48, CL 35 | CaseMatl_Cast_Iron_ASTM-A48_CL35 | C35 | not B18 | 125# ANSI Flange | Coating_Standard | :XA: | 98388581 | CASE,VLS,50129,125#,CI | A300043 | LT027 | 0
|  | Price_BOM_VLSE_Case_275 | :50129-4P-15HP-VLSE:50129-4P-20HP-VLSE:50129-4P-25HP-VLSE: | Cast Iron, ASTM-A48, CL 35 | CaseMatl_Cast_Iron_ASTM-A48_CL35 | C35 | all | 125# ANSI Flange | Coating_Scotchkote134_interior | :XA: | RTF |  | A300043 | LT250
|  | Price_BOM_VLSE_Case_276 | :50129-4P-15HP-VLSE:50129-4P-20HP-VLSE:50129-4P-25HP-VLSE: | Cast Iron, ASTM-A48, CL 35 | CaseMatl_Cast_Iron_ASTM-A48_CL35 | C35 | all | 125# ANSI Flange | Coating_Scotchkote134_interior_exterior | :XA: | RTF |  | A300043 | LT250
|  | Price_BOM_VLSE_Case_277 | :50129-4P-15HP-VLSE:50129-4P-20HP-VLSE:50129-4P-25HP-VLSE: | Cast Iron, ASTM-A48, CL 35 | CaseMatl_Cast_Iron_ASTM-A48_CL35 | C35 | all | 125# ANSI Flange | Coating_Scotchkote134_interior_exterior_IncludeImpeller | :XA: | RTF |  | A300043 | LT250
|  | Price_BOM_VLSE_Case_278 | :50129-4P-15HP-VLSE:50129-4P-20HP-VLSE:50129-4P-25HP-VLSE: | Cast Iron, ASTM-A48, CL 35 | CaseMatl_Cast_Iron_ASTM-A48_CL35 | C35 | all | 125# ANSI Flange | Coating_Scotchkote134_interior_IncludeImpeller | :XA: | RTF |  | A300043 | LT250
|  | Price_BOM_VLSE_Case_279 | :50129-4P-15HP-VLSE:50129-4P-20HP-VLSE:50129-4P-25HP-VLSE: | Cast Iron, ASTM-A48, CL 35 | CaseMatl_Cast_Iron_ASTM-A48_CL35 | C35 | all | 125# ANSI Flange | Coating_Special | :XA: | RTF |  | A300043 | LT250
|  | Price_BOM_VLSE_Case_280 | :50129-4P-15HP-VLSE:50129-4P-20HP-VLSE:50129-4P-25HP-VLSE: | Cast Iron, ASTM-A48, CL 35 | CaseMatl_Cast_Iron_ASTM-A48_CL35 | C35 | all | 125# ANSI Flange | Coating_Epoxy | :XA: | RTF |  | A300043 | LT250
|  | Price_BOM_VLSE_Case_282 | :60957-4P-15HP-VLSE:60957-4P-20HP-VLSE:60957-4P-25HP-VLSE: | Cast Iron, ASTM-A48, CL 35 | CaseMatl_Cast_Iron_ASTM-A48_CL35 | C35 | not B18 | 125# ANSI Flange | Coating_Standard | :X4: | 98389052 | CASE,VLS,60957,125#,CI | A300043 | LT027 | 0
|  | Price_BOM_VLSE_Case_289 | :60957-4P-15HP-VLSE:60957-4P-20HP-VLSE:60957-4P-25HP-VLSE: | Cast Iron, ASTM-A48, CL 35 | CaseMatl_Cast_Iron_ASTM-A48_CL35 | C35 | all | 125# ANSI Flange | Coating_Scotchkote134_interior | :X4: | RTF |  | A300043 | LT250
|  | Price_BOM_VLSE_Case_290 | :60957-4P-15HP-VLSE:60957-4P-20HP-VLSE:60957-4P-25HP-VLSE: | Cast Iron, ASTM-A48, CL 35 | CaseMatl_Cast_Iron_ASTM-A48_CL35 | C35 | all | 125# ANSI Flange | Coating_Scotchkote134_interior_exterior | :X4: | RTF |  | A300043 | LT250
|  | Price_BOM_VLSE_Case_291 | :60957-4P-15HP-VLSE:60957-4P-20HP-VLSE:60957-4P-25HP-VLSE: | Cast Iron, ASTM-A48, CL 35 | CaseMatl_Cast_Iron_ASTM-A48_CL35 | C35 | all | 125# ANSI Flange | Coating_Scotchkote134_interior_exterior_IncludeImpeller | :X4: | RTF |  | A300043 | LT250
|  | Price_BOM_VLSE_Case_292 | :60957-4P-15HP-VLSE:60957-4P-20HP-VLSE:60957-4P-25HP-VLSE: | Cast Iron, ASTM-A48, CL 35 | CaseMatl_Cast_Iron_ASTM-A48_CL35 | C35 | all | 125# ANSI Flange | Coating_Scotchkote134_interior_IncludeImpeller | :X4: | RTF |  | A300043 | LT250
|  | Price_BOM_VLSE_Case_293 | :60957-4P-15HP-VLSE:60957-4P-20HP-VLSE:60957-4P-25HP-VLSE: | Cast Iron, ASTM-A48, CL 35 | CaseMatl_Cast_Iron_ASTM-A48_CL35 | C35 | all | 125# ANSI Flange | Coating_Special | :X4: | RTF |  | A300043 | LT250
|  | Price_BOM_VLSE_Case_294 | :60957-4P-15HP-VLSE:60957-4P-20HP-VLSE:60957-4P-25HP-VLSE: | Cast Iron, ASTM-A48, CL 35 | CaseMatl_Cast_Iron_ASTM-A48_CL35 | C35 | all | 125# ANSI Flange | Coating_Epoxy | :X4: | RTF |  | A300043 | LT250
|  | Price_BOM_VLSE_Case_296 | :60125-4P-20HP-VLSE:60125-4P-25HP-VLSE: | Cast Iron, ASTM-A48, CL 35 | CaseMatl_Cast_Iron_ASTM-A48_CL35 | C35 | not B18 | 125# ANSI Flange | Coating_Standard | :XA: | 98389055 | CASE,VLS,60125,125#,CI | A300043 | LT027 | 0
|  | Price_BOM_VLSE_Case_303 | :60125-4P-20HP-VLSE:60125-4P-25HP-VLSE: | Cast Iron, ASTM-A48, CL 35 | CaseMatl_Cast_Iron_ASTM-A48_CL35 | C35 | all | 125# ANSI Flange | Coating_Scotchkote134_interior | :XA: | RTF |  | A300043 | LT250
|  | Price_BOM_VLSE_Case_304 | :60125-4P-20HP-VLSE:60125-4P-25HP-VLSE: | Cast Iron, ASTM-A48, CL 35 | CaseMatl_Cast_Iron_ASTM-A48_CL35 | C35 | all | 125# ANSI Flange | Coating_Scotchkote134_interior_exterior | :XA: | RTF |  | A300043 | LT250
|  | Price_BOM_VLSE_Case_305 | :60125-4P-20HP-VLSE:60125-4P-25HP-VLSE: | Cast Iron, ASTM-A48, CL 35 | CaseMatl_Cast_Iron_ASTM-A48_CL35 | C35 | all | 125# ANSI Flange | Coating_Scotchkote134_interior_exterior_IncludeImpeller | :XA: | RTF |  | A300043 | LT250
|  | Price_BOM_VLSE_Case_306 | :60125-4P-20HP-VLSE:60125-4P-25HP-VLSE: | Cast Iron, ASTM-A48, CL 35 | CaseMatl_Cast_Iron_ASTM-A48_CL35 | C35 | all | 125# ANSI Flange | Coating_Scotchkote134_interior_IncludeImpeller | :XA: | RTF |  | A300043 | LT250
|  | Price_BOM_VLSE_Case_307 | :60125-4P-20HP-VLSE:60125-4P-25HP-VLSE: | Cast Iron, ASTM-A48, CL 35 | CaseMatl_Cast_Iron_ASTM-A48_CL35 | C35 | all | 125# ANSI Flange | Coating_Special | :XA: | RTF |  | A300043 | LT250
|  | Price_BOM_VLSE_Case_308 | :60125-4P-20HP-VLSE:60125-4P-25HP-VLSE: | Cast Iron, ASTM-A48, CL 35 | CaseMatl_Cast_Iron_ASTM-A48_CL35 | C35 | all | 125# ANSI Flange | Coating_Epoxy | :XA: | RTF |  | A300043 | LT250
|  | Price_BOM_VLSE_Case_310 | :80951-4P-20HP-VLSE:80951-4P-25HP-VLSE: | Cast Iron, ASTM-A48, CL 35 | CaseMatl_Cast_Iron_ASTM-A48_CL35 | C35 | not B18 | 125# ANSI Flange | Coating_Standard | :XA: | 98389060 | CASE,VLS,80951,125#,CI | A300043 | LT027 | 0
|  | Price_BOM_VLSE_Case_317 | :80951-4P-20HP-VLSE:80951-4P-25HP-VLSE: | Cast Iron, ASTM-A48, CL 35 | CaseMatl_Cast_Iron_ASTM-A48_CL35 | C35 | all | 125# ANSI Flange | Coating_Scotchkote134_interior | :XA: | RTF |  | A300043 | LT250
|  | Price_BOM_VLSE_Case_318 | :80951-4P-20HP-VLSE:80951-4P-25HP-VLSE: | Cast Iron, ASTM-A48, CL 35 | CaseMatl_Cast_Iron_ASTM-A48_CL35 | C35 | all | 125# ANSI Flange | Coating_Scotchkote134_interior_exterior | :XA: | RTF |  | A300043 | LT250
|  | Price_BOM_VLSE_Case_319 | :80951-4P-20HP-VLSE:80951-4P-25HP-VLSE: | Cast Iron, ASTM-A48, CL 35 | CaseMatl_Cast_Iron_ASTM-A48_CL35 | C35 | all | 125# ANSI Flange | Coating_Scotchkote134_interior_exterior_IncludeImpeller | :XA: | RTF |  | A300043 | LT250
|  | Price_BOM_VLSE_Case_320 | :80951-4P-20HP-VLSE:80951-4P-25HP-VLSE: | Cast Iron, ASTM-A48, CL 35 | CaseMatl_Cast_Iron_ASTM-A48_CL35 | C35 | all | 125# ANSI Flange | Coating_Scotchkote134_interior_IncludeImpeller | :XA: | RTF |  | A300043 | LT250
|  | Price_BOM_VLSE_Case_321 | :80951-4P-20HP-VLSE:80951-4P-25HP-VLSE: | Cast Iron, ASTM-A48, CL 35 | CaseMatl_Cast_Iron_ASTM-A48_CL35 | C35 | all | 125# ANSI Flange | Coating_Special | :XA: | RTF |  | A300043 | LT250
|  | Price_BOM_VLSE_Case_322 | :80951-4P-20HP-VLSE:80951-4P-25HP-VLSE: | Cast Iron, ASTM-A48, CL 35 | CaseMatl_Cast_Iron_ASTM-A48_CL35 | C35 | all | 125# ANSI Flange | Coating_Epoxy | :XA: | RTF |  | A300043 | LT250
|  | Price_BOM_VLSE_Case_324 | :80123-4P-25HP-VLSE: | Cast Iron, ASTM-A48, CL 35 | CaseMatl_Cast_Iron_ASTM-A48_CL35 | C35 | not B18 | 125# ANSI Flange | Coating_Standard | :XA: | 98389064 | CASE,VLS,80123,XA,125#,CI | A300043 | LT027 | 0
|  | Price_BOM_VLSE_Case_325 | :80123-4P-25HP-VLSE: | Cast Iron, ASTM-A48, CL 35 | CaseMatl_Cast_Iron_ASTM-A48_CL35 | C35 | all | 125# ANSI Flange | Coating_Scotchkote134_interior | :XA: | RTF |  | A300043 | LT250
|  | Price_BOM_VLSE_Case_327 | :80123-4P-25HP-VLSE: | Cast Iron, ASTM-A48, CL 35 | CaseMatl_Cast_Iron_ASTM-A48_CL35 | C35 | all | 125# ANSI Flange | Coating_Scotchkote134_interior_exterior | :XA: | RTF |  | A300043 | LT250
|  | Price_BOM_VLSE_Case_329 | :80123-4P-25HP-VLSE: | Cast Iron, ASTM-A48, CL 35 | CaseMatl_Cast_Iron_ASTM-A48_CL35 | C35 | all | 125# ANSI Flange | Coating_Scotchkote134_interior_exterior_IncludeImpeller | :XA: | RTF |  | A300043 | LT250
|  | Price_BOM_VLSE_Case_331 | :80123-4P-25HP-VLSE: | Cast Iron, ASTM-A48, CL 35 | CaseMatl_Cast_Iron_ASTM-A48_CL35 | C35 | all | 125# ANSI Flange | Coating_Scotchkote134_interior_IncludeImpeller | :XA: | RTF |  | A300043 | LT250
|  | Price_BOM_VLSE_Case_333 | :80123-4P-25HP-VLSE: | Cast Iron, ASTM-A48, CL 35 | CaseMatl_Cast_Iron_ASTM-A48_CL35 | C35 | all | 125# ANSI Flange | Coating_Special | :XA: | RTF |  | A300043 | LT250
|  | Price_BOM_VLSE_Case_335 | :80123-4P-25HP-VLSE: | Cast Iron, ASTM-A48, CL 35 | CaseMatl_Cast_Iron_ASTM-A48_CL35 | C35 | all | 125# ANSI Flange | Coating_Epoxy | :XA: | RTF |  | A300043 | LT250
|  | Price_BOM_VLSE_Case_336 | :2095A-2P-15HP-VLSE:2095A-2P-20HP-VLSE:2095A-2P-25HP-VLSE:2095A-2P-30HP-VLSE:2095A-4P-3HP-VLSE:2095A-4P-5HP-VLSE: | Cast Iron, ASTM-A48, CL 30 | CaseMatl_Cast_Iron_ASTM-A48_CL30 | C30 | not B18 | 125# ANSI Flange | Coating_Standard | :X3:X4: | 99821852 | CASE,VLS,2095A,125#,CI | A300043 | LT027 | 0
|  | Price_BOM_VLSE_Case_337 | :2095A-2P-15HP-VLSE:2095A-2P-20HP-VLSE:2095A-2P-25HP-VLSE:2095A-2P-30HP-VLSE:2095A-4P-3HP-VLSE:2095A-4P-5HP-VLSE: | Cast Iron, ASTM-A48, CL 30 | CaseMatl_Cast_Iron_ASTM-A48_CL30 | C30 | all | 125# ANSI Flange | Coating_Scotchkote134_interior | :X3:X4: | RTF |  | A300043 | LT250
|  | Price_BOM_VLSE_Case_338 | :2095A-2P-15HP-VLSE:2095A-2P-20HP-VLSE:2095A-2P-25HP-VLSE:2095A-2P-30HP-VLSE:2095A-4P-3HP-VLSE:2095A-4P-5HP-VLSE: | Cast Iron, ASTM-A48, CL 30 | CaseMatl_Cast_Iron_ASTM-A48_CL30 | C30 | all | 125# ANSI Flange | Coating_Scotchkote134_interior_exterior | :X3:X4: | RTF |  | A300043 | LT250
|  | Price_BOM_VLSE_Case_339 | :2095A-2P-15HP-VLSE:2095A-2P-20HP-VLSE:2095A-2P-25HP-VLSE:2095A-2P-30HP-VLSE:2095A-4P-3HP-VLSE:2095A-4P-5HP-VLSE: | Cast Iron, ASTM-A48, CL 30 | CaseMatl_Cast_Iron_ASTM-A48_CL30 | C30 | all | 125# ANSI Flange | Coating_Scotchkote134_interior_exterior_IncludeImpeller | :X3:X4: | RTF |  | A300043 | LT250
|  | Price_BOM_VLSE_Case_340 | :2095A-2P-15HP-VLSE:2095A-2P-20HP-VLSE:2095A-2P-25HP-VLSE:2095A-2P-30HP-VLSE:2095A-4P-3HP-VLSE:2095A-4P-5HP-VLSE: | Cast Iron, ASTM-A48, CL 30 | CaseMatl_Cast_Iron_ASTM-A48_CL30 | C30 | all | 125# ANSI Flange | Coating_Scotchkote134_interior_IncludeImpeller | :X3:X4: | RTF |  | A300043 | LT250
|  | Price_BOM_VLSE_Case_341 | :2095A-2P-15HP-VLSE:2095A-2P-20HP-VLSE:2095A-2P-25HP-VLSE:2095A-2P-30HP-VLSE:2095A-4P-3HP-VLSE:2095A-4P-5HP-VLSE: | Cast Iron, ASTM-A48, CL 30 | CaseMatl_Cast_Iron_ASTM-A48_CL30 | C30 | all | 125# ANSI Flange | Coating_Special | :X3:X4: | RTF |  | A300043 | LT250
|  | Price_BOM_VLSE_Case_342 | :2095A-2P-15HP-VLSE:2095A-2P-20HP-VLSE:2095A-2P-25HP-VLSE:2095A-2P-30HP-VLSE:2095A-4P-3HP-VLSE:2095A-4P-5HP-VLSE: | Cast Iron, ASTM-A48, CL 30 | CaseMatl_Cast_Iron_ASTM-A48_CL30 | C30 | all | 125# ANSI Flange | Coating_Epoxy | :X3:X4: | RTF |  | A300043 | LT250
|  | Price_BOM_VLSE_Case_343 | :30125-4P-7.5HP-VLSE:30125-4P-10HP-VLSE:30125-4P-15HP-VLSE:30125-4P-20HP-VLSE: | Cast Iron, ASTM-A48, CL 30 | CaseMatl_Cast_Iron_ASTM-A48_CL30 | C30 | not B18 | 125# ANSI Flange | Coating_Standard | :X3:XA: | 99835040 | CASE,VLS,30125,125#,CI | A300043 | LT027 | 0
|  | Price_BOM_VLSE_Case_344 | :30125-4P-7.5HP-VLSE:30125-4P-10HP-VLSE:30125-4P-15HP-VLSE:30125-4P-20HP-VLSE: | Cast Iron, ASTM-A48, CL 30 | CaseMatl_Cast_Iron_ASTM-A48_CL30 | C30 | all | 125# ANSI Flange | Coating_Scotchkote134_interior | :X3:XA: | RTF |  | A300043 | LT250
|  | Price_BOM_VLSE_Case_345 | :30125-4P-7.5HP-VLSE:30125-4P-10HP-VLSE:30125-4P-15HP-VLSE:30125-4P-20HP-VLSE: | Cast Iron, ASTM-A48, CL 30 | CaseMatl_Cast_Iron_ASTM-A48_CL30 | C30 | all | 125# ANSI Flange | Coating_Scotchkote134_interior_exterior | :X3:XA: | RTF |  | A300043 | LT250
|  | Price_BOM_VLSE_Case_346 | :30125-4P-7.5HP-VLSE:30125-4P-10HP-VLSE:30125-4P-15HP-VLSE:30125-4P-20HP-VLSE: | Cast Iron, ASTM-A48, CL 30 | CaseMatl_Cast_Iron_ASTM-A48_CL30 | C30 | all | 125# ANSI Flange | Coating_Scotchkote134_interior_exterior_IncludeImpeller | :X3:XA: | RTF |  | A300043 | LT250
|  | Price_BOM_VLSE_Case_347 | :30125-4P-7.5HP-VLSE:30125-4P-10HP-VLSE:30125-4P-15HP-VLSE:30125-4P-20HP-VLSE: | Cast Iron, ASTM-A48, CL 30 | CaseMatl_Cast_Iron_ASTM-A48_CL30 | C30 | all | 125# ANSI Flange | Coating_Scotchkote134_interior_IncludeImpeller | :X3:XA: | RTF |  | A300043 | LT250
|  | Price_BOM_VLSE_Case_348 | :30125-4P-7.5HP-VLSE:30125-4P-10HP-VLSE:30125-4P-15HP-VLSE:30125-4P-20HP-VLSE: | Cast Iron, ASTM-A48, CL 30 | CaseMatl_Cast_Iron_ASTM-A48_CL30 | C30 | all | 125# ANSI Flange | Coating_Special | :X3:XA: | RTF |  | A300043 | LT250
|  | Price_BOM_VLSE_Case_349 | :30125-4P-7.5HP-VLSE:30125-4P-10HP-VLSE:30125-4P-15HP-VLSE:30125-4P-20HP-VLSE: | Cast Iron, ASTM-A48, CL 30 | CaseMatl_Cast_Iron_ASTM-A48_CL30 | C30 | all | 125# ANSI Flange | Coating_Epoxy | :X3:XA: | RTF |  | A300043 | LT250
|  | Price_BOM_VLSE_Case_350 | :5095A-4P-7.5HP-VLSE:5095A-4P-10HP-VLSE:5095A-4P-15HP-VLSE:5095A-4P-20HP-VLSE: | Cast Iron, ASTM-A48, CL 35 | CaseMatl_Cast_Iron_ASTM-A48_CL35 | C35 | not B18 | 125# ANSI Flange | Coating_Standard | :X3:X4:XA: | 99821848 | CASE,VLS,5095A,125#,CI | A300043 | LT027 | 0
|  | Price_BOM_VLSE_Case_351 | :5095A-4P-7.5HP-VLSE:5095A-4P-10HP-VLSE:5095A-4P-15HP-VLSE:5095A-4P-20HP-VLSE: | Cast Iron, ASTM-A48, CL 35 | CaseMatl_Cast_Iron_ASTM-A48_CL35 | C35 | all | 125# ANSI Flange | Coating_Scotchkote134_interior | :X3:X4: | RTF |  | A300043 | LT250
|  | Price_BOM_VLSE_Case_352 | :5095A-4P-7.5HP-VLSE:5095A-4P-10HP-VLSE:5095A-4P-15HP-VLSE:5095A-4P-20HP-VLSE: | Cast Iron, ASTM-A48, CL 35 | CaseMatl_Cast_Iron_ASTM-A48_CL35 | C35 | all | 125# ANSI Flange | Coating_Scotchkote134_interior_exterior | :X3:X4: | RTF |  | A300043 | LT250
|  | Price_BOM_VLSE_Case_353 | :5095A-4P-7.5HP-VLSE:5095A-4P-10HP-VLSE:5095A-4P-15HP-VLSE:5095A-4P-20HP-VLSE: | Cast Iron, ASTM-A48, CL 35 | CaseMatl_Cast_Iron_ASTM-A48_CL35 | C35 | all | 125# ANSI Flange | Coating_Scotchkote134_interior_exterior_IncludeImpeller | :X3:X4: | RTF |  | A300043 | LT250
|  | Price_BOM_VLSE_Case_354 | :5095A-4P-7.5HP-VLSE:5095A-4P-10HP-VLSE:5095A-4P-15HP-VLSE:5095A-4P-20HP-VLSE: | Cast Iron, ASTM-A48, CL 35 | CaseMatl_Cast_Iron_ASTM-A48_CL35 | C35 | all | 125# ANSI Flange | Coating_Scotchkote134_interior_IncludeImpeller | :X3:X4: | RTF |  | A300043 | LT250
|  | Price_BOM_VLSE_Case_355 | :5095A-4P-7.5HP-VLSE:5095A-4P-10HP-VLSE:5095A-4P-15HP-VLSE:5095A-4P-20HP-VLSE: | Cast Iron, ASTM-A48, CL 35 | CaseMatl_Cast_Iron_ASTM-A48_CL35 | C35 | all | 125# ANSI Flange | Coating_Special | :X3:X4: | RTF |  | A300043 | LT250
|  | Price_BOM_VLSE_Case_356 | :5095A-4P-7.5HP-VLSE:5095A-4P-10HP-VLSE:5095A-4P-15HP-VLSE:5095A-4P-20HP-VLSE: | Cast Iron, ASTM-A48, CL 35 | CaseMatl_Cast_Iron_ASTM-A48_CL35 | C35 | all | 125# ANSI Flange | Coating_Epoxy | :X3:X4: | RTF |  | A300043 | LT250
|  | Price_BOM_VLSE_Case_357 | :5012C-4P-10HP-VLSE:5012C-4P-15HP-VLSE:5012C-4P-20HP-VLSE:5012C-4P-25HP-VLSE: | Cast Iron, ASTM-A48, CL 35 | CaseMatl_Cast_Iron_ASTM-A48_CL35 | C35 | not B18 | 125# ANSI Flange | Coating_Standard | :XA: | 99821846 | CASE,VLS,5012C,125#,CI | A300043 | LT027 | 0
|  | Price_BOM_VLSE_Case_358 | :5012C-4P-10HP-VLSE:5012C-4P-15HP-VLSE:5012C-4P-20HP-VLSE:5012C-4P-25HP-VLSE: | Cast Iron, ASTM-A48, CL 35 | CaseMatl_Cast_Iron_ASTM-A48_CL35 | C35 | all | 125# ANSI Flange | Coating_Scotchkote134_interior | :XA: | RTF |  | A300043 | LT250
|  | Price_BOM_VLSE_Case_359 | :5012C-4P-10HP-VLSE:5012C-4P-15HP-VLSE:5012C-4P-20HP-VLSE:5012C-4P-25HP-VLSE: | Cast Iron, ASTM-A48, CL 35 | CaseMatl_Cast_Iron_ASTM-A48_CL35 | C35 | all | 125# ANSI Flange | Coating_Scotchkote134_interior_exterior | :XA: | RTF |  | A300043 | LT250
|  | Price_BOM_VLSE_Case_360 | :5012C-4P-10HP-VLSE:5012C-4P-15HP-VLSE:5012C-4P-20HP-VLSE:5012C-4P-25HP-VLSE: | Cast Iron, ASTM-A48, CL 35 | CaseMatl_Cast_Iron_ASTM-A48_CL35 | C35 | all | 125# ANSI Flange | Coating_Scotchkote134_interior_exterior_IncludeImpeller | :XA: | RTF |  | A300043 | LT250
|  | Price_BOM_VLSE_Case_361 | :5012C-4P-10HP-VLSE:5012C-4P-15HP-VLSE:5012C-4P-20HP-VLSE:5012C-4P-25HP-VLSE: | Cast Iron, ASTM-A48, CL 35 | CaseMatl_Cast_Iron_ASTM-A48_CL35 | C35 | all | 125# ANSI Flange | Coating_Scotchkote134_interior_IncludeImpeller | :XA: | RTF |  | A300043 | LT250
|  | Price_BOM_VLSE_Case_362 | :5012C-4P-10HP-VLSE:5012C-4P-15HP-VLSE:5012C-4P-20HP-VLSE:5012C-4P-25HP-VLSE: | Cast Iron, ASTM-A48, CL 35 | CaseMatl_Cast_Iron_ASTM-A48_CL35 | C35 | all | 125# ANSI Flange | Coating_Special | :XA: | RTF |  | A300043 | LT250
|  | Price_BOM_VLSE_Case_363 | :5012C-4P-10HP-VLSE:5012C-4P-15HP-VLSE:5012C-4P-20HP-VLSE:5012C-4P-25HP-VLSE: | Cast Iron, ASTM-A48, CL 35 | CaseMatl_Cast_Iron_ASTM-A48_CL35 | C35 | all | 125# ANSI Flange | Coating_Epoxy | :XA: | RTF |  | A300043 | LT250
|  | Price_BOM_VLSE_Case_364 | :40959-4P-5HP-VLSE:40959-4P-7.5HP-VLSE:40959-4P-10HP-VLSE:40959-4P-15HP-VLSE: | Cast Iron, ASTM-A48, CL 30 | CaseMatl_Cast_Iron_ASTM-A48_CL30 | C30 | not B18 | 125# ANSI Flange | Coating_Standard | :X3:XA: | 99835033 | CASE,VLS,40959,125#,CI | A300043 | LT027 | 0
|  | Price_BOM_VLSE_Case_365 | :40959-4P-5HP-VLSE:40959-4P-7.5HP-VLSE:40959-4P-10HP-VLSE:40959-4P-15HP-VLSE: | Cast Iron, ASTM-A48, CL 30 | CaseMatl_Cast_Iron_ASTM-A48_CL30 | C30 | not B18 | 125# ANSI Flange | Coating_Standard | :X3:XA: | RTF |  | A300043 | LT027 | 0
|  | Price_BOM_VLSE_Case_366 | :40959-4P-5HP-VLSE:40959-4P-7.5HP-VLSE:40959-4P-10HP-VLSE:40959-4P-15HP-VLSE: | Cast Iron, ASTM-A48, CL 30 | CaseMatl_Cast_Iron_ASTM-A48_CL30 | C30 | all | 125# ANSI Flange | Coating_Scotchkote134_interior | :X3:XA: | RTF |  | A300043 | LT250
|  | Price_BOM_VLSE_Case_367 | :40959-4P-5HP-VLSE:40959-4P-7.5HP-VLSE:40959-4P-10HP-VLSE:40959-4P-15HP-VLSE: | Cast Iron, ASTM-A48, CL 30 | CaseMatl_Cast_Iron_ASTM-A48_CL30 | C30 | all | 125# ANSI Flange | Coating_Scotchkote134_interior_exterior | :X3:XA: | RTF |  | A300043 | LT250
|  | Price_BOM_VLSE_Case_368 | :40959-4P-5HP-VLSE:40959-4P-7.5HP-VLSE:40959-4P-10HP-VLSE:40959-4P-15HP-VLSE: | Cast Iron, ASTM-A48, CL 30 | CaseMatl_Cast_Iron_ASTM-A48_CL30 | C30 | all | 125# ANSI Flange | Coating_Scotchkote134_interior_exterior_IncludeImpeller | :X3:XA: | RTF |  | A300043 | LT250
|  | Price_BOM_VLSE_Case_369 | :40959-4P-5HP-VLSE:40959-4P-7.5HP-VLSE:40959-4P-10HP-VLSE:40959-4P-15HP-VLSE: | Cast Iron, ASTM-A48, CL 30 | CaseMatl_Cast_Iron_ASTM-A48_CL30 | C30 | all | 125# ANSI Flange | Coating_Scotchkote134_interior_IncludeImpeller | :X3:XA: | RTF |  | A300043 | LT250
|  | Price_BOM_VLSE_Case_370 | :40959-4P-5HP-VLSE:40959-4P-7.5HP-VLSE:40959-4P-10HP-VLSE:40959-4P-15HP-VLSE: | Cast Iron, ASTM-A48, CL 30 | CaseMatl_Cast_Iron_ASTM-A48_CL30 | C30 | all | 125# ANSI Flange | Coating_Special | :X3:XA: | RTF |  | A300043 | LT250
|  | Price_BOM_VLSE_Case_371 | :40959-4P-5HP-VLSE:40959-4P-7.5HP-VLSE:40959-4P-10HP-VLSE:40959-4P-15HP-VLSE: | Cast Iron, ASTM-A48, CL 30 | CaseMatl_Cast_Iron_ASTM-A48_CL30 | C30 | all | 125# ANSI Flange | Coating_Epoxy | :X3:XA: | RTF |  | A300043 | LT250
|  | Price_BOM_VLSE_Case_372 | :40129-4P-15HP-VLSE:40129-4P-20HP-VLSE:40129-4P-25HP-VLSE: | Cast Iron, ASTM-A48, CL 30 | CaseMatl_Cast_Iron_ASTM-A48_CL30 | C30 | not B18 | 125# ANSI Flange | Coating_Standard | :XA: | 99835020 | CASE,VLS,40129,125#,CI | A300043 | LT027 | 0
|  | Price_BOM_VLSE_Case_373 | :40129-4P-15HP-VLSE:40129-4P-20HP-VLSE:40129-4P-25HP-VLSE: | Cast Iron, ASTM-A48, CL 30 | CaseMatl_Cast_Iron_ASTM-A48_CL30 | C30 | all | 125# ANSI Flange | Coating_Scotchkote134_interior | :XA: | RTF |  | A300043 | LT250
|  | Price_BOM_VLSE_Case_374 | :40129-4P-15HP-VLSE:40129-4P-20HP-VLSE:40129-4P-25HP-VLSE: | Cast Iron, ASTM-A48, CL 30 | CaseMatl_Cast_Iron_ASTM-A48_CL30 | C30 | all | 125# ANSI Flange | Coating_Scotchkote134_interior_exterior | :XA: | RTF |  | A300043 | LT250
|  | Price_BOM_VLSE_Case_375 | :40129-4P-15HP-VLSE:40129-4P-20HP-VLSE:40129-4P-25HP-VLSE: | Cast Iron, ASTM-A48, CL 30 | CaseMatl_Cast_Iron_ASTM-A48_CL30 | C30 | all | 125# ANSI Flange | Coating_Scotchkote134_interior_exterior_IncludeImpeller | :XA: | RTF |  | A300043 | LT250
|  | Price_BOM_VLSE_Case_376 | :40129-4P-15HP-VLSE:40129-4P-20HP-VLSE:40129-4P-25HP-VLSE: | Cast Iron, ASTM-A48, CL 30 | CaseMatl_Cast_Iron_ASTM-A48_CL30 | C30 | all | 125# ANSI Flange | Coating_Scotchkote134_interior_IncludeImpeller | :XA: | RTF |  | A300043 | LT250
|  | Price_BOM_VLSE_Case_377 | :40129-4P-15HP-VLSE:40129-4P-20HP-VLSE:40129-4P-25HP-VLSE: | Cast Iron, ASTM-A48, CL 30 | CaseMatl_Cast_Iron_ASTM-A48_CL30 | C30 | all | 125# ANSI Flange | Coating_Special | :XA: | RTF |  | A300043 | LT250
|  | Price_BOM_VLSE_Case_378 | :40129-4P-15HP-VLSE:40129-4P-20HP-VLSE:40129-4P-25HP-VLSE: | Cast Iron, ASTM-A48, CL 30 | CaseMatl_Cast_Iron_ASTM-A48_CL30 | C30 | all | 125# ANSI Flange | Coating_Epoxy | :XA: | RTF |  | A300043 | LT250
[END]

## Hardware
Export Set-up | C:\PSDexports\031_VLSEbom_Hardware_DOE.xml | [11 empty] | PSD v1.1
Price_BOM_VLSE_Hardware | ID | Model | CodeX | FlangeConfiguration |  | HardwareMaterial | BOM |  | MotorFrame | PriceID | LeadtimeID
PumpOptions | PriceList |  |  |  | ID
[Attribute type] | pointer-merge | text | text | text | pointer-merge | text | text |  | text | pointer-merge | pointer-merge | [END]
[Attribute width]
| ID | Model | codeX | Flange Config | Option ID | Material | BOM | Description | MotorFrame | Price ID | LeadtimeID
[START] | Price_BOM_VLSE_Hardware_001 | :12707-2P-10HP-VLSE:12707-2P-15HP-VLSE:12707-2P-5HP-VLSE:12707-2P-7.5HP-VLSE:12707-4P-3HP-VLSE:12707-4P-5HP-VLSE:12707-4P-7.5HP-VLSE: | X3 | 125# ANSI Flange | Hardware_Steel_Gr5 | Hardware_Steel_Gr5 | 96772283 | HW,VLS,7" X3/4,TC,STL GRADE5 | :182TC:184TC:213TC:215TC:254TC:256TC: | A100091 | LT027
| Price_BOM_VLSE_Hardware_002 | :12707-2P-10HP-VLSE:12707-2P-15HP-VLSE:12707-2P-5HP-VLSE:12707-2P-7.5HP-VLSE:12707-4P-3HP-VLSE:12707-4P-5HP-VLSE:12707-4P-7.5HP-VLSE: | X3 | 250# ANSI Flange | Hardware_Steel_Gr8 | Hardware_Steel_Gr8 | 98465768 |  | :182TC:184TC:213TC:215TC:254TC:256TC: | A100092 | LT027
| Price_BOM_VLSE_Hardware_004 | :15709-2P-10HP-VLSE:15709-2P-15HP-VLSE:15709-2P-5HP-VLSE:15709-2P-7.5HP-VLSE:15709-4P-3HP-VLSE: | X3 | 125# ANSI Flange | Hardware_Steel_Gr5 | Hardware_Steel_Gr5 | 96772283 | HW,VLS,7" X3/4,TC,STL GRADE5 | :182TC:184TC:213TC:215TC:254TC:256TC: | A100091 | LT027
| Price_BOM_VLSE_Hardware_005 | :15709-2P-10HP-VLSE:15709-2P-15HP-VLSE:15709-2P-5HP-VLSE:15709-2P-7.5HP-VLSE:15709-4P-3HP-VLSE: | X3 | 250# ANSI Flange | Hardware_Steel_Gr8 | Hardware_Steel_Gr8 | 98465768 |  | :182TC:184TC:213TC:215TC:254TC:256TC: | A100092 | LT027
| Price_BOM_VLSE_Hardware_007 | :20705-2P-10HP-VLSE:20705-2P-15HP-VLSE:20705-2P-20HP-VLSE:20705-2P-5HP-VLSE:20705-2P-7.5HP-VLSE:20705-4P-3HP-VLSE: | X3 | 125# ANSI Flange | Hardware_Steel_Gr5 | Hardware_Steel_Gr5 | 96772283 | HW,VLS,7" X3/4,TC,STL GRADE5 | :182TC:184TC:213TC:215TC:254TC:256TC: | A100091 | LT027
| Price_BOM_VLSE_Hardware_008 | :20705-2P-10HP-VLSE:20705-2P-15HP-VLSE:20705-2P-20HP-VLSE:20705-2P-5HP-VLSE:20705-2P-7.5HP-VLSE:20705-4P-3HP-VLSE: | X3 | 250# ANSI Flange | Hardware_Steel_Gr8 | Hardware_Steel_Gr8 | 98465768 |  | :182TC:184TC:213TC:215TC:254TC:256TC: | A100092 | LT027
| Price_BOM_VLSE_Hardware_010 | :25709-2P-10HP-VLSE:25709-2P-7.5HP-VLSE:25709-4P-3HP-VLSE: | X3 | 125# ANSI Flange | Hardware_Steel_Gr5 | Hardware_Steel_Gr5 | 96772283 | HW,VLS,7" X3/4,TC,STL GRADE5 | :182TC:184TC:213TC:215TC:254TC:256TC: | A100091 | LT027
| Price_BOM_VLSE_Hardware_011 | :25709-2P-10HP-VLSE:25709-2P-7.5HP-VLSE:25709-4P-3HP-VLSE: | X3 | 250# ANSI Flange | Hardware_Steel_Gr8 | Hardware_Steel_Gr8 | 98465768 |  | :182TC:184TC:213TC:215TC:254TC:256TC: | A100092 | LT027
| Price_BOM_VLSE_Hardware_013 | :20951-2P-15HP-VLSE:20951-2P-20HP-VLSE:20951-4P-3HP-VLSE:20951-4P-5HP-VLSE: | X3 | 125# ANSI Flange | Hardware_Steel_Gr5 | Hardware_Steel_Gr5 | 96774813 | HW,VLS,9.5" X3/4,TC,STL GRADE5 | :182TC:184TC:213TC:215TC:254TC:256TC: | A100091 | LT027
| Price_BOM_VLSE_Hardware_014 | :20951-2P-15HP-VLSE:20951-2P-20HP-VLSE:20951-4P-3HP-VLSE:20951-4P-5HP-VLSE: | X3 | 250# ANSI Flange | Hardware_Steel_Gr8 | Hardware_Steel_Gr8 | RTF |  | :182TC:184TC:213TC:215TC:254TC:256TC: | A100092 | LT027
| Price_BOM_VLSE_Hardware_016 | :20951-2P-25HP-VLSE:20951-2P-30HP-VLSE: | X3 | 125# ANSI Flange | Hardware_Steel_Gr5 | Hardware_Steel_Gr5 | 96774814 | HW,VLS,9.5" X3/4,TC,ADP,STL GRADE5 | :284TC:286TC: | A100091 | LT027
| Price_BOM_VLSE_Hardware_017 | :20951-2P-25HP-VLSE:20951-2P-30HP-VLSE: | X3 | 250# ANSI Flange | Hardware_Steel_Gr8 | Hardware_Steel_Gr8 | RTF |  | :284TC:286TC: | A100092 | LT027
| Price_BOM_VLSE_Hardware_019 | :20955-4P-3HP-VLSE:20955-4P-5HP-VLSE:20955-4P-7.5HP-VLSE: | X3 | 125# ANSI Flange | Hardware_Steel_Gr5 | Hardware_Steel_Gr5 | 96774813 | HW,VLS,9.5" X3/4,TC,STL GRADE5 | :182TC:184TC:213TC:215TC:254TC:256TC: | A100091 | LT027
| Price_BOM_VLSE_Hardware_020 | :20955-4P-3HP-VLSE:20955-4P-5HP-VLSE:20955-4P-7.5HP-VLSE: | X3 | 250# ANSI Flange | Hardware_Steel_Gr8 | Hardware_Steel_Gr8 | RTF |  | :182TC:184TC:213TC:215TC:254TC:256TC: | A100092 | LT027
| Price_BOM_VLSE_Hardware_022 | :20959-4P-3HP-VLSE:20959-4P-5HP-VLSE:20959-4P-7.5HP-VLSE: | X3 | 125# ANSI Flange | Hardware_Steel_Gr5 | Hardware_Steel_Gr5 | 96774813 | HW,VLS,9.5" X3/4,TC,STL GRADE5 | :182TC:184TC:213TC:215TC:254TC:256TC: | A100091 | LT027
| Price_BOM_VLSE_Hardware_023 | :20959-4P-3HP-VLSE:20959-4P-5HP-VLSE:20959-4P-7.5HP-VLSE: | X3 | 250# ANSI Flange | Hardware_Steel_Gr8 | Hardware_Steel_Gr8 | RTF |  | :182TC:184TC:213TC:215TC:254TC:256TC: | A100092 | LT027
| Price_BOM_VLSE_Hardware_025 | :25953-4P-3HP-VLSE:25953-4P-5HP-VLSE:25953-4P-7.5HP-VLSE: | X3 | 125# ANSI Flange | Hardware_Steel_Gr5 | Hardware_Steel_Gr5 | 96774813 | HW,VLS,9.5" X3/4,TC,STL GRADE5 | :182TC:184TC:213TC:215TC:254TC:256TC: | A100091 | LT027
| Price_BOM_VLSE_Hardware_026 | :25953-4P-3HP-VLSE:25953-4P-5HP-VLSE:25953-4P-7.5HP-VLSE: | X3 | 250# ANSI Flange | Hardware_Steel_Gr8 | Hardware_Steel_Gr8 | RTF |  | :182TC:184TC:213TC:215TC:254TC:256TC: | A100092 | LT027
| Price_BOM_VLSE_Hardware_028 | :40957-4P-5HP-VLSE:40957-4P-7.5HP-VLSE:40957-4P-10HP-VLSE: | X3 | 125# ANSI Flange | Hardware_Steel_Gr5 | Hardware_Steel_Gr5 | 96774813 | HW,VLS,9.5" X3/4,TC,STL GRADE5 | :182TC:184TC:213TC:215TC:254TC:256TC: | A100091 | LT027
| Price_BOM_VLSE_Hardware_029 | :40957-4P-5HP-VLSE:40957-4P-7.5HP-VLSE:40957-4P-10HP-VLSE: | X3 | 250# ANSI Flange | Hardware_Steel_Gr8 | Hardware_Steel_Gr8 | RTF |  | :182TC:184TC:213TC:215TC:254TC:256TC: | A100092 | LT027
| Price_BOM_VLSE_Hardware_031 | :25121-4P-5HP-VLSE:25121-4P-7.5HP-VLSE:25121-4P-10HP-VLSE: | X3 | 125# ANSI Flange | Hardware_Steel_Gr5 | Hardware_Steel_Gr5 | 96774815 | HW,VLS,12" X3/A/5,8.50"AK,TC,STL GRD5 | :182TC:184TC:213TC:215TC:254TC:256TC: | A100091 | LT027
| Price_BOM_VLSE_Hardware_032 | :25121-4P-5HP-VLSE:25121-4P-7.5HP-VLSE:25121-4P-10HP-VLSE: | X3 | 250# ANSI Flange | Hardware_Steel_Gr8 | Hardware_Steel_Gr8 | RTF |  | :182TC:184TC:213TC:215TC:254TC:256TC: | A100092 | LT027
| Price_BOM_VLSE_Hardware_034 | :30123-4P-7.5HP-VLSE:30123-4P-10HP-VLSE: | X3 | 125# ANSI Flange | Hardware_Steel_Gr5 | Hardware_Steel_Gr5 | 96774815 | HW,VLS,12" X3/A/5,8.50"AK,TC,STL GRD5 | :182TC:184TC:213TC:215TC:254TC:256TC: | A100091 | LT027
| Price_BOM_VLSE_Hardware_035 | :30123-4P-7.5HP-VLSE:30123-4P-10HP-VLSE: | X3 | 250# ANSI Flange | Hardware_Steel_Gr8 | Hardware_Steel_Gr8 | RTF |  | :182TC:184TC:213TC:215TC:254TC:256TC: | A100092 | LT027
| Price_BOM_VLSE_Hardware_037 | :30707-4P-3HP-VLSE:30707-4P-5HP-VLSE: | X3 | 125# ANSI Flange | Hardware_Steel_Gr5 | Hardware_Steel_Gr5 | 96772283 | HW,VLS,7" X3/4,TC,STL GRADE5 | :182TC:184TC:213TC:215TC:254TC:256TC: | A100091 | LT027
| Price_BOM_VLSE_Hardware_038 | :30707-4P-3HP-VLSE:30707-4P-5HP-VLSE: | X3 | 250# ANSI Flange | Hardware_Steel_Gr8 | Hardware_Steel_Gr8 | RTF |  | :182TC:184TC:213TC:215TC:254TC:256TC: | A100092 | LT027
| Price_BOM_VLSE_Hardware_040 | :40707-4P-3HP-VLSE:40707-4P-5HP-VLSE: | X3 | 125# ANSI Flange | Hardware_Steel_Gr5 | Hardware_Steel_Gr5 | 96772283 | HW,VLS,7" X3/4,TC,STL GRADE5 | :182TC:184TC:213TC:215TC:254TC:256TC: | A100091 | LT027
| Price_BOM_VLSE_Hardware_041 | :40707-4P-3HP-VLSE:40707-4P-5HP-VLSE: | X3 | 250# ANSI Flange | Hardware_Steel_Gr8 | Hardware_Steel_Gr8 | RTF |  | :182TC:184TC:213TC:215TC:254TC:256TC: | A100092 | LT027
| Price_BOM_VLSE_Hardware_043 | :50707-4P-5HP-VLSE:50707-4P-7.5HP-VLSE: | X3 | 125# ANSI Flange | Hardware_Steel_Gr5 | Hardware_Steel_Gr5 | 96772283 | HW,VLS,7" X3/4,TC,STL GRADE5 | :182TC:184TC:213TC:215TC:254TC:256TC: | A100091 | LT027
| Price_BOM_VLSE_Hardware_044 | :50707-4P-5HP-VLSE:50707-4P-7.5HP-VLSE: | X3 | 250# ANSI Flange | Hardware_Steel_Gr8 | Hardware_Steel_Gr8 | RTF |  | :182TC:184TC:213TC:215TC:254TC:256TC: | A100092 | LT027
| Price_BOM_VLSE_Hardware_046 | :30957-4P-5HP-VLSE: | X3 | 125# ANSI Flange | Hardware_Steel_Gr5 | Hardware_Steel_Gr5 | 96774813 | HW,VLS,9.5" X3/4,TC,STL GRADE5 | :182TC:184TC:213TC:215TC:254TC:256TC: | A100091 | LT027
| Price_BOM_VLSE_Hardware_047 | :30957-4P-5HP-VLSE: | X3 | 250# ANSI Flange | Hardware_Steel_Gr8 | Hardware_Steel_Gr8 | RTF |  | :182TC:184TC:213TC:215TC:254TC:256TC: | A100092 | LT027
| Price_BOM_VLSE_Hardware_049 | :50957-4P-7.5HP-VLSE:50957-4P-10HP-VLSE: | X3 | 125# ANSI Flange | Hardware_Steel_Gr5 | Hardware_Steel_Gr5 | 96774813 | HW,VLS,9.5" X3/4,TC,STL GRADE5 | :182TC:184TC:213TC:215TC:254TC:256TC: | A100091 | LT027
| Price_BOM_VLSE_Hardware_050 | :50957-4P-7.5HP-VLSE:50957-4P-10HP-VLSE: | X3 | 250# ANSI Flange | Hardware_Steel_Gr8 | Hardware_Steel_Gr8 | RTF |  | :182TC:184TC:213TC:215TC:254TC:256TC: | A100092 | LT027
| Price_BOM_VLSE_Hardware_052 | :25709-2P-15HP-VLSE:25709-2P-20HP-VLSE: | X4 | 125# ANSI Flange | Hardware_Steel_Gr5 | Hardware_Steel_Gr5 | 96772283 | HW,VLS,7" X3/4,TC,STL GRADE5 | :182TC:184TC:213TC:215TC:254TC:256TC: | A100091 | LT027
| Price_BOM_VLSE_Hardware_053 | :25709-2P-15HP-VLSE:25709-2P-20HP-VLSE: | X4 | 250# ANSI Flange | Hardware_Steel_Gr8 | Hardware_Steel_Gr8 | RTF |  | :182TC:184TC:213TC:215TC:254TC:256TC: | A100092 | LT027
| Price_BOM_VLSE_Hardware_055 | :25709-2P-25HP-VLSE: | X4 | 125# ANSI Flange | Hardware_Steel_Gr5 | Hardware_Steel_Gr5 | 96772284 | HW,VLS,7" X3/4,TC,ADP,STL GRADE5 | :284TSC:286TSC:284TC:286TC: | A100091 | LT027
| Price_BOM_VLSE_Hardware_056 | :25709-2P-25HP-VLSE: | X4 | 250# ANSI Flange | Hardware_Steel_Gr8 | Hardware_Steel_Gr8 | RTF |  | :284TSC:286TSC:284TC:286TC: | A100092 | LT027
| Price_BOM_VLSE_Hardware_058 | :20955-2P-15HP-VLSE:20955-2P-20HP-VLSE: | X4 | 125# ANSI Flange | Hardware_Steel_Gr5 | Hardware_Steel_Gr5 | 96774813 | HW,VLS,9.5" X3/4,TC,STL GRADE 5 | :182TC:184TC:213TC:215TC:254TC:256TC: | A100091 | LT027
| Price_BOM_VLSE_Hardware_059 | :20955-2P-15HP-VLSE:20955-2P-20HP-VLSE: | X4 | 250# ANSI Flange | Hardware_Steel_Gr8 | Hardware_Steel_Gr8 | RTF |  | :182TC:184TC:213TC:215TC:254TC:256TC: | A100092 | LT027
| Price_BOM_VLSE_Hardware_061 | :20959-2P-20HP-VLSE: | X4 | 125# ANSI Flange | Hardware_Steel_Gr5 | Hardware_Steel_Gr5 | 96774813 | HW,VLS,9.5" X3/4,TC,STL GRADE 5 | :182TC:184TC:213TC:215TC:254TC:256TC: | A100091 | LT027
| Price_BOM_VLSE_Hardware_062 | :20959-2P-20HP-VLSE: | X4 | 250# ANSI Flange | Hardware_Steel_Gr8 | Hardware_Steel_Gr8 | RTF |  | :182TC:184TC:213TC:215TC:254TC:256TC: | A100092 | LT027
| Price_BOM_VLSE_Hardware_064 | :20955-2P-25HP-VLSE:20955-2P-30HP-VLSE: | X4 | 125# ANSI Flange | Hardware_Steel_Gr5 | Hardware_Steel_Gr5 | 96774814 | HW,VLS,9.5" X3/4,TC,ADP,STL GRADE5 | :284TSC:286TSC:284TC:286TC: | A100091 | LT027
| Price_BOM_VLSE_Hardware_065 | :20955-2P-25HP-VLSE:20955-2P-30HP-VLSE: | X4 | 250# ANSI Flange | Hardware_Steel_Gr8 | Hardware_Steel_Gr8 | RTF |  | :284TSC:286TSC:284TC:286TC: | A100092 | LT027
| Price_BOM_VLSE_Hardware_067 | :20959-2P-25HP-VLSE:20959-2P-30HP-VLSE: | X4 | 125# ANSI Flange | Hardware_Steel_Gr5 | Hardware_Steel_Gr5 | 96774814 | HW,VLS,9.5" X3/4,TC,ADP,STL GRADE5 | :284TSC:286TSC:284TC:286TC: | A100091 | LT027
| Price_BOM_VLSE_Hardware_068 | :20959-2P-25HP-VLSE:20959-2P-30HP-VLSE: | X4 | 250# ANSI Flange | Hardware_Steel_Gr8 | Hardware_Steel_Gr8 | RTF |  | :284TSC:286TSC:284TC:286TC: | A100092 | LT027
| Price_BOM_VLSE_Hardware_070 | :25953-2P-20HP-VLSE: | X4 | 125# ANSI Flange | Hardware_Steel_Gr5 | Hardware_Steel_Gr5 | 96774813 | HW,VLS,9.5" X3/4,TC,STL GRADE 5 | :182TC:184TC:213TC:215TC:254TC:256TC: | A100091 | LT027
| Price_BOM_VLSE_Hardware_071 | :25953-2P-20HP-VLSE: | X4 | 250# ANSI Flange | Hardware_Steel_Gr8 | Hardware_Steel_Gr8 | RTF |  | :182TC:184TC:213TC:215TC:254TC:256TC: | A100092 | LT027
| Price_BOM_VLSE_Hardware_073 | :25953-2P-25HP-VLSE:25953-2P-30HP-VLSE: | X4 | 125# ANSI Flange | Hardware_Steel_Gr5 | Hardware_Steel_Gr5 | 96774814 | HW,VLS,9.5" X3/4,TC,ADP,STL GRADE5 | :284TSC:286TSC:284TC:286TC: | A100091 | LT027
| Price_BOM_VLSE_Hardware_074 | :25953-2P-25HP-VLSE:25953-2P-30HP-VLSE: | X4 | 250# ANSI Flange | Hardware_Steel_Gr8 | Hardware_Steel_Gr8 | RTF |  | :284TSC:286TSC:284TC:286TC: | A100092 | LT027
| Price_BOM_VLSE_Hardware_076 | :25121-4P-15HP-VLSE: | XA | 125# ANSI Flange | Hardware_Steel_Gr5 | Hardware_Steel_Gr5 | 96774815 | HW,VLS,12" X3/A/5,8.50"AK,TC,STL GRD5 | :182TC:184TC:213TC:215TC:254TC:256TC: | A100091 | LT027
| Price_BOM_VLSE_Hardware_077 | :25121-4P-15HP-VLSE: | XA | 250# ANSI Flange | Hardware_Steel_Gr8 | Hardware_Steel_Gr8 | RTF |  | :182TC:184TC:213TC:215TC:254TC:256TC: | A100092 | LT027
| Price_BOM_VLSE_Hardware_079 | :30707-2P-15HP-VLSE:30707-2P-20HP-VLSE: | X4 | 125# ANSI Flange | Hardware_Steel_Gr5 | Hardware_Steel_Gr5 | 96772284 | HW,VLS,7" X3/4,TC,ADP,STL GRADE5 | :284TSC:286TSC:284TC:286TC: | A100091 | LT027
| Price_BOM_VLSE_Hardware_080 | :30707-2P-15HP-VLSE:30707-2P-20HP-VLSE: | X4 | 250# ANSI Flange | Hardware_Steel_Gr8 | Hardware_Steel_Gr8 | RTF |  | :284TSC:286TSC:284TC:286TC: | A100092 | LT027
| Price_BOM_VLSE_Hardware_082 | :30707-2P-25HP-VLSE:30707-2P-30HP-VLSE: | X4 | 125# ANSI Flange | Hardware_Steel_Gr5 | Hardware_Steel_Gr5 | 96772284 | HW,VLS,7" X3/4,TC,ADP,STL GRADE5 | :284TSC:286TSC:284TC:286TC: | A100091 | LT027
| Price_BOM_VLSE_Hardware_083 | :30707-2P-25HP-VLSE:30707-2P-30HP-VLSE: | X4 | 250# ANSI Flange | Hardware_Steel_Gr8 | Hardware_Steel_Gr8 | RTF |  | :284TSC:286TSC:284TC:286TC: | A100092 | LT027
| Price_BOM_VLSE_Hardware_085 | :30957-4P-7.5HP-VLSE:30957-4P-10HP-VLSE: | X4 | 125# ANSI Flange | Hardware_Steel_Gr5 | Hardware_Steel_Gr5 | 96774813 | HW,VLS,9.5" X3/4,TC,STL GRADE 5 | :182TC:184TC:213TC:215TC:254TC:256TC: | A100091 | LT027
| Price_BOM_VLSE_Hardware_086 | :30957-4P-7.5HP-VLSE:30957-4P-10HP-VLSE: | X4 | 250# ANSI Flange | Hardware_Steel_Gr8 | Hardware_Steel_Gr8 | RTF |  | :182TC:184TC:213TC:215TC:254TC:256TC: | A100092 | LT027
| Price_BOM_VLSE_Hardware_088 | :30957-2P-30HP-VLSE: | X4 | 125# ANSI Flange | Hardware_Steel_Gr5 | Hardware_Steel_Gr5 | 96774814 | HW,VLS,9.5" X3/4,TC,ADP,STL GRADE5 | :284TSC:286TSC:284TC:286TC: | A100091 | LT027
| Price_BOM_VLSE_Hardware_089 | :30957-2P-30HP-VLSE: | X4 | 250# ANSI Flange | Hardware_Steel_Gr8 | Hardware_Steel_Gr8 | RTF |  | :284TSC:286TSC:284TC:286TC: | A100092 | LT027
| Price_BOM_VLSE_Hardware_091 | :30123-4P-15HP-VLSE:30123-4P-20HP-VLSE: | XA | 125# ANSI Flange | Hardware_Steel_Gr5 | Hardware_Steel_Gr5 | 96774815 | HW,VLS,12" X3/A/5,8.50"AK,TC,STL GRD5 | :182TC:184TC:213TC:215TC:254TC:256TC: | A100091 | LT027
| Price_BOM_VLSE_Hardware_092 | :30123-4P-15HP-VLSE:30123-4P-20HP-VLSE: | XA | 250# ANSI Flange | Hardware_Steel_Gr8 | Hardware_Steel_Gr8 | RTF |  | :182TC:184TC:213TC:215TC:254TC:256TC: | A100092 | LT027
| Price_BOM_VLSE_Hardware_094 | :40707-2P-15HP-VLSE:40707-2P-20HP-VLSE: | X4 | 125# ANSI Flange | Hardware_Steel_Gr5 | Hardware_Steel_Gr5 | 96772283 | HW,VLS,7" X3/4,TC,STL GRADE5 | :182TC:184TC:213TC:215TC:254TC:256TC: | A100091 | LT027
| Price_BOM_VLSE_Hardware_095 | :40707-2P-15HP-VLSE:40707-2P-20HP-VLSE: | X4 | 250# ANSI Flange | Hardware_Steel_Gr8 | Hardware_Steel_Gr8 | RTF |  | :182TC:184TC:213TC:215TC:254TC:256TC: | A100092 | LT027
| Price_BOM_VLSE_Hardware_097 | :40707-2P-25HP-VLSE:40707-2P-30HP-VLSE: | X4 | 125# ANSI Flange | Hardware_Steel_Gr5 | Hardware_Steel_Gr5 | 96772284 | HW,VLS,7" X3/4,TC,ADP,STL GRADE5 | :284TSC:286TSC:284TC:286TC: | A100091 | LT027
| Price_BOM_VLSE_Hardware_098 | :40707-2P-25HP-VLSE:40707-2P-30HP-VLSE: | X4 | 250# ANSI Flange | Hardware_Steel_Gr8 | Hardware_Steel_Gr8 | RTF |  | :284TSC:286TSC:284TC:286TC: | A100092 | LT027
| Price_BOM_VLSE_Hardware_100 | :50707-2P-30HP-VLSE: | X4 | 125# ANSI Flange | Hardware_Steel_Gr5 | Hardware_Steel_Gr5 | 96772284 | HW,VLS,7" X3/4,TC,ADP,STL GRADE5 | :284TSC:286TSC:284TC:286TC: | A100091 | LT027
| Price_BOM_VLSE_Hardware_101 | :50707-2P-30HP-VLSE: | X4 | 250# ANSI Flange | Hardware_Steel_Gr8 | Hardware_Steel_Gr8 | RTF |  | :284TSC:286TSC:284TC:286TC: | A100092 | LT027
| Price_BOM_VLSE_Hardware_103 | :50957-4P-15HP-VLSE:50957-4P-20HP-VLSE: | X4 | 125# ANSI Flange | Hardware_Steel_Gr5 | Hardware_Steel_Gr5 | 96774813 | HW,VLS,9.5" X3/4,TC,STL GRADE 5 | :182TC:184TC:213TC:215TC:254TC:256TC: | A100091 | LT027
| Price_BOM_VLSE_Hardware_104 | :50957-4P-15HP-VLSE:50957-4P-20HP-VLSE: | X4 | 250# ANSI Flange | Hardware_Steel_Gr8 | Hardware_Steel_Gr8 | RTF |  | :182TC:184TC:213TC:215TC:254TC:256TC: | A100092 | LT027
| Price_BOM_VLSE_Hardware_106 | :60957-4P-15HP-VLSE:60957-4P-20HP-VLSE: | X4 | 125# ANSI Flange | Hardware_Steel_Gr5 | Hardware_Steel_Gr5 | 96774813 | HW,VLS,9.5" X3/4,TC,STL GRADE 5 | :182TC:184TC:213TC:215TC:254TC:256TC: | A100091 | LT027
| Price_BOM_VLSE_Hardware_107 | :60957-4P-15HP-VLSE:60957-4P-20HP-VLSE: | X4 | 250# ANSI Flange | Hardware_Steel_Gr8 | Hardware_Steel_Gr8 | RTF |  | :182TC:184TC:213TC:215TC:254TC:256TC: | A100092 | LT027
| Price_BOM_VLSE_Hardware_109 | :60957-4P-25HP-VLSE: | X4 | 125# ANSI Flange | Hardware_Steel_Gr5 | Hardware_Steel_Gr5 | 96774814 | HW,VLS,9.5" X3/4,TC,ADP,STL GRADE5 | :284TSC:286TSC:284TC:286TC: | A100091 | LT027
| Price_BOM_VLSE_Hardware_110 | :60957-4P-25HP-VLSE: | X4 | 250# ANSI Flange | Hardware_Steel_Gr8 | Hardware_Steel_Gr8 | RTF |  | :284TSC:286TSC:284TC:286TC: | A100092 | LT027
| Price_BOM_VLSE_Hardware_112 | :40957-4P-15HP-VLSE: | XA | 125# ANSI Flange | Hardware_Steel_Gr5 | Hardware_Steel_Gr5 | 96774813 | HW,VLS,9.5" X3/4,TC,STL GRADE5 | :182TC:184TC:213TC:215TC:254TC:256TC: | A100091 | LT027
| Price_BOM_VLSE_Hardware_113 | :40957-4P-15HP-VLSE: | XA | 250# ANSI Flange | Hardware_Steel_Gr8 | Hardware_Steel_Gr8 | RTF |  | :182TC:184TC:213TC:215TC:254TC:256TC: | A100092 | LT027
| Price_BOM_VLSE_Hardware_115 | :40121-4P-15HP-VLSE:40121-4P-20HP-VLSE: | XA | 125# ANSI Flange | Hardware_Steel_Gr5 | Hardware_Steel_Gr5 | 96774815 | HW,VLS,12" X3/A/5,8.50"AK,TC,STL GRD5 | :182TC:184TC:213TC:215TC:254TC:256TC: | A100091 | LT027
| Price_BOM_VLSE_Hardware_116 | :40121-4P-15HP-VLSE:40121-4P-20HP-VLSE: | XA | 250# ANSI Flange | Hardware_Steel_Gr8 | Hardware_Steel_Gr8 | RTF |  | :182TC:184TC:213TC:215TC:254TC:256TC: | A100092 | LT027
| Price_BOM_VLSE_Hardware_118 | :40121-4P-25HP-VLSE: | XA | 125# ANSI Flange | Hardware_Steel_Gr5 | Hardware_Steel_Gr5 | 96774816 | HW,VLS,12" X3/A/5,8.50"AK,TC,ADP,STLGRD5 | :284TSC:286TSC:284TC:286TC: | A100091 | LT027
| Price_BOM_VLSE_Hardware_119 | :40121-4P-25HP-VLSE: | XA | 250# ANSI Flange | Hardware_Steel_Gr8 | Hardware_Steel_Gr8 | 98548468 |  | :284TSC:286TSC:284TC:286TC: | A100092 | LT027
| Price_BOM_VLSE_Hardware_121 | :40127-4P-15HP-VLSE:40127-4P-20HP-VLSE: | XA | 125# ANSI Flange | Hardware_Steel_Gr5 | Hardware_Steel_Gr5 | 96774815 | HW,VLS,12" X3/A/5,8.50"AK,TC,STL GRD5 | :182TC:184TC:213TC:215TC:254TC:256TC: | A100091 | LT027
| Price_BOM_VLSE_Hardware_122 | :40127-4P-15HP-VLSE:40127-4P-20HP-VLSE: | XA | 250# ANSI Flange | Hardware_Steel_Gr8 | Hardware_Steel_Gr8 | RTF |  | :182TC:184TC:213TC:215TC:254TC:256TC: | A100092 | LT027
| Price_BOM_VLSE_Hardware_124 | :40127-4P-25HP-VLSE: | XA | 125# ANSI Flange | Hardware_Steel_Gr5 | Hardware_Steel_Gr5 | 96774816 | HW,VLS,12" X3/A/5,8.50"AK,TC,ADP,STLGRD5 | :284TSC:286TSC:284TC:286TC: | A100091 | LT027
| Price_BOM_VLSE_Hardware_125 | :40127-4P-25HP-VLSE: | XA | 250# ANSI Flange | Hardware_Steel_Gr8 | Hardware_Steel_Gr8 | 98548468 |  | :284TSC:286TSC:284TC:286TC: | A100092 | LT027
| Price_BOM_VLSE_Hardware_127 | :50129-4P-15HP-VLSE:50129-4P-20HP-VLSE: | XA | 125# ANSI Flange | Hardware_Steel_Gr5 | Hardware_Steel_Gr5 | 96774815 | HW,VLS,12" X3/A/5,8.50"AK,TC,STL GRD5 | :182TC:184TC:213TC:215TC:254TC:256TC: | A100091 | LT027
| Price_BOM_VLSE_Hardware_128 | :50129-4P-15HP-VLSE:50129-4P-20HP-VLSE: | XA | 250# ANSI Flange | Hardware_Steel_Gr8 | Hardware_Steel_Gr8 | RTF |  | :182TC:184TC:213TC:215TC:254TC:256TC: | A100092 | LT027
| Price_BOM_VLSE_Hardware_130 | :50129-4P-25HP-VLSE: | XA | 125# ANSI Flange | Hardware_Steel_Gr5 | Hardware_Steel_Gr5 | 96774816 | HW,VLS,12" X3/A/5,8.50"AK,TC,ADP,STLGRD5 | :284TSC:286TSC:284TC:286TC: | A100091 | LT027
| Price_BOM_VLSE_Hardware_131 | :50129-4P-25HP-VLSE: | XA | 250# ANSI Flange | Hardware_Steel_Gr8 | Hardware_Steel_Gr8 | 98548468 |  | :284TSC:286TSC:284TC:286TC: | A100092 | LT027
| Price_BOM_VLSE_Hardware_133 | :5012A-4P-10HP-VLSE:5012A-4P-15HP-VLSE:5012A-4P-20HP-VLSE: | XA | 125# ANSI Flange | Hardware_Steel_Gr5 | Hardware_Steel_Gr5 | 96774815 | HW,VLS,12" X3/A/5,8.50"AK,TC,STL GRD5 | :182TC:184TC:213TC:215TC:254TC:256TC: | A100091 | LT027
| Price_BOM_VLSE_Hardware_134 | :5012A-4P-10HP-VLSE:5012A-4P-15HP-VLSE:5012A-4P-20HP-VLSE: | XA | 250# ANSI Flange | Hardware_Steel_Gr8 | Hardware_Steel_Gr8 | RTF |  | :182TC:184TC:213TC:215TC:254TC:256TC: | A100092 | LT027
| Price_BOM_VLSE_Hardware_136 | :5012A-4P-25HP-VLSE: | XA | 125# ANSI Flange | Hardware_Steel_Gr5 | Hardware_Steel_Gr5 | 96774816 | HW,VLS,12" X3/A/5,8.50"AK,TC,ADP,STLGRD5 | :284TSC:286TSC:284TC:286TC: | A100091 | LT027
| Price_BOM_VLSE_Hardware_137 | :5012A-4P-25HP-VLSE: | XA | 250# ANSI Flange | Hardware_Steel_Gr8 | Hardware_Steel_Gr8 | 98548468 |  | :284TSC:286TSC:284TC:286TC: | A100092 | LT027
| Price_BOM_VLSE_Hardware_139 | :60125-4P-20HP-VLSE: | XA | 125# ANSI Flange | Hardware_Steel_Gr5 | Hardware_Steel_Gr5 | 96774815 | HW,VLS,12" X3/A/5,8.50"AK,TC,STL GRD5 | :182TC:184TC:213TC:215TC:254TC:256TC: | A100091 | LT027
| Price_BOM_VLSE_Hardware_140 | :60125-4P-20HP-VLSE: | XA | 250# ANSI Flange | Hardware_Steel_Gr8 | Hardware_Steel_Gr8 | RTF |  | :182TC:184TC:213TC:215TC:254TC:256TC: | A100092 | LT027
| Price_BOM_VLSE_Hardware_142 | :60125-4P-25HP-VLSE: | XA | 125# ANSI Flange | Hardware_Steel_Gr5 | Hardware_Steel_Gr5 | 96774816 | HW,VLS,12" X3/A/5,8.50"AK,TC,ADP,STLGRD5 | :284TSC:286TSC:284TC:286TC: | A100091 | LT027
| Price_BOM_VLSE_Hardware_143 | :60125-4P-25HP-VLSE: | XA | 250# ANSI Flange | Hardware_Steel_Gr8 | Hardware_Steel_Gr8 | 98548468 |  | :284TSC:286TSC:284TC:286TC: | A100092 | LT027
| Price_BOM_VLSE_Hardware_145 | :80951-4P-20HP-VLSE: | XA | 125# ANSI Flange | Hardware_Steel_Gr5 | Hardware_Steel_Gr5 | 96774813 | HW,VLS,9.5" X3/4,TC,STL GRADE5 | :182TC:184TC:213TC:215TC:254TC:256TC: | A100091 | LT027
| Price_BOM_VLSE_Hardware_146 | :80951-4P-20HP-VLSE: | XA | 250# ANSI Flange | Hardware_Steel_Gr8 | Hardware_Steel_Gr8 | RTF |  | :182TC:184TC:213TC:215TC:254TC:256TC: | A100092 | LT027
| Price_BOM_VLSE_Hardware_148 | :80951-4P-25HP-VLSE: | XA | 125# ANSI Flange | Hardware_Steel_Gr5 | Hardware_Steel_Gr5 | 96774813 | HW,VLS,9.5" X3/4,TC,STL GRADE5 | :182TC:184TC:213TC:215TC:254TC:256TC: | A100091 | LT027
| Price_BOM_VLSE_Hardware_149 | :80951-4P-25HP-VLSE: | XA | 250# ANSI Flange | Hardware_Steel_Gr8 | Hardware_Steel_Gr8 | RTF |  | :182TC:184TC:213TC:215TC:254TC:256TC: | A100092 | LT027
| Price_BOM_VLSE_Hardware_151 | :80123-4P-25HP-VLSE: | XA | 125# ANSI Flange | Hardware_Steel_Gr5 | Hardware_Steel_Gr5 | 96774816 | HW,VLS,12" X3/A/5,8.50"AK,TC,ADP,STLGRD5 | :284TSC:286TSC:284TC:286TC: | A100091 | LT027
| Price_BOM_VLSE_Hardware_152 | :80123-4P-25HP-VLSE: | XA | 250# ANSI Flange | Hardware_Steel_Gr8 | Hardware_Steel_Gr8 | 98548468 |  | :284TSC:286TSC:284TC:286TC: | A100092 | LT027
| Price_BOM_VLSE_Hardware_153 | :2095A-2P-15HP-VLSE:2095A-2P-20HP-VLSE:2095A-4P-3HP-VLSE:2095A-4P-5HP-VLSE: | X3 | 125# ANSI Flange | Hardware_Steel_Gr5 | Hardware_Steel_Gr5 | 96774813 | HW,VLS,9.5" X3/4,TC,STL GRADE5 | :182TC:184TC:213TC:215TC:254TC:256TC: | A100091 | LT027
| Price_BOM_VLSE_Hardware_154 | :2095A-2P-15HP-VLSE:2095A-2P-20HP-VLSE:2095A-4P-3HP-VLSE:2095A-4P-5HP-VLSE: | X3 | 250# ANSI Flange | Hardware_Steel_Gr8 | Hardware_Steel_Gr8 | RTF |  | :182TC:184TC:213TC:215TC:254TC:256TC: | A100092 | LT027
| Price_BOM_VLSE_Hardware_155 | :2095A-2P-25HP-VLSE:2095A-2P-30HP-VLSE: | X3 | 125# ANSI Flange | Hardware_Steel_Gr5 | Hardware_Steel_Gr5 | 96774814 | HW,VLS,9.5" X3/4,TC,ADP,STL GRADE5 | :284TC:286TC: | A100091 | LT027
| Price_BOM_VLSE_Hardware_156 | :2095A-2P-25HP-VLSE:2095A-2P-30HP-VLSE: | X3 | 250# ANSI Flange | Hardware_Steel_Gr8 | Hardware_Steel_Gr8 | RTF |  | :284TC:286TC: | A100092 | LT027
| Price_BOM_VLSE_Hardware_157 | :30125-4P-15HP-VLSE:30125-4P-20HP-VLSE: | XA | 125# ANSI Flange | Hardware_Steel_Gr5 | Hardware_Steel_Gr5 | 96774815 | HW,VLS,12" X3/A/5,8.50"AK,TC,STL GRD5 | :182TC:184TC:213TC:215TC:254TC:256TC: | A100091 | LT027
| Price_BOM_VLSE_Hardware_158 | :30125-4P-15HP-VLSE:30125-4P-20HP-VLSE: | XA | 250# ANSI Flange | Hardware_Steel_Gr8 | Hardware_Steel_Gr8 | RTF |  | :182TC:184TC:213TC:215TC:254TC:256TC: | A100092 | LT027
| Price_BOM_VLSE_Hardware_159 | :30125-4P-7.5HP-VLSE:30125-4P-10HP-VLSE: | X3 | 125# ANSI Flange | Hardware_Steel_Gr5 | Hardware_Steel_Gr5 | 96774815 | HW,VLS,12" X3/A/5,8.50"AK,TC,STL GRD5 | :182TC:184TC:213TC:215TC:254TC:256TC: | A100091 | LT027
| Price_BOM_VLSE_Hardware_160 | :30125-4P-7.5HP-VLSE:30125-4P-10HP-VLSE: | X3 | 250# ANSI Flange | Hardware_Steel_Gr8 | Hardware_Steel_Gr8 | RTF |  | :182TC:184TC:213TC:215TC:254TC:256TC: | A100092 | LT027
| Price_BOM_VLSE_Hardware_161 | :5095A-4P-15HP-VLSE:5095A-4P-20HP-VLSE: | X4 | 125# ANSI Flange | Hardware_Steel_Gr5 | Hardware_Steel_Gr5 | 96774813 | HW,VLS,9.5" X3/4,TC,STL GRADE 5 | :182TC:184TC:213TC:215TC:254TC:256TC: | A100091 | LT027
| Price_BOM_VLSE_Hardware_162 | :5095A-4P-15HP-VLSE:5095A-4P-20HP-VLSE: | X4 | 250# ANSI Flange | Hardware_Steel_Gr8 | Hardware_Steel_Gr8 | RTF |  | :182TC:184TC:213TC:215TC:254TC:256TC: | A100092 | LT027
| Price_BOM_VLSE_Hardware_163 | :5095A-4P-7.5HP-VLSE:5095A-4P-10HP-VLSE: | X3 | 125# ANSI Flange | Hardware_Steel_Gr5 | Hardware_Steel_Gr5 | 96774813 | HW,VLS,9.5" X3/4,TC,STL GRADE5 | :182TC:184TC:213TC:215TC:254TC:256TC: | A100091 | LT027
| Price_BOM_VLSE_Hardware_164 | :5095A-4P-7.5HP-VLSE:5095A-4P-10HP-VLSE: | X3 | 250# ANSI Flange | Hardware_Steel_Gr8 | Hardware_Steel_Gr8 | RTF |  | :182TC:184TC:213TC:215TC:254TC:256TC: | A100092 | LT027
| Price_BOM_VLSE_Hardware_165 | :5012C-4P-10HP-VLSE:5012C-4P-15HP-VLSE:5012C-4P-20HP-VLSE: | XA | 125# ANSI Flange | Hardware_Steel_Gr5 | Hardware_Steel_Gr5 | 96774815 | HW,VLS,12" X3/A/5,8.50"AK,TC,STL GRD5 | :182TC:184TC:213TC:215TC:254TC:256TC: | A100091 | LT027
| Price_BOM_VLSE_Hardware_166 | :5012C-4P-10HP-VLSE:5012C-4P-15HP-VLSE:5012C-4P-20HP-VLSE: | XA | 250# ANSI Flange | Hardware_Steel_Gr8 | Hardware_Steel_Gr8 | RTF |  | :182TC:184TC:213TC:215TC:254TC:256TC: | A100092 | LT027
| Price_BOM_VLSE_Hardware_167 | :5012C-4P-25HP-VLSE: | XA | 125# ANSI Flange | Hardware_Steel_Gr5 | Hardware_Steel_Gr5 | 96774816 | HW,VLS,12" X3/A/5,8.50"AK,TC,ADP,STLGRD5 | :284TSC:286TSC:284TC:286TC: | A100091 | LT027
| Price_BOM_VLSE_Hardware_168 | :5012C-4P-25HP-VLSE: | XA | 250# ANSI Flange | Hardware_Steel_Gr8 | Hardware_Steel_Gr8 | 98548468 |  | :284TSC:286TSC:284TC:286TC: | A100092 | LT027
| Price_BOM_VLSE_Hardware_169 | :40959-4P-15HP-VLSE: | XA | 125# ANSI Flange | Hardware_Steel_Gr5 | Hardware_Steel_Gr5 | 96774813 | HW,VLS,9.5" X3/4,TC,STL GRADE5 | :182TC:184TC:213TC:215TC:254TC:256TC: | A100091 | LT027
| Price_BOM_VLSE_Hardware_170 | :40959-4P-15HP-VLSE: | XA | 250# ANSI Flange | Hardware_Steel_Gr8 | Hardware_Steel_Gr8 | RTF |  | :182TC:184TC:213TC:215TC:254TC:256TC: | A100092 | LT027
| Price_BOM_VLSE_Hardware_171 | :40959-4P-5HP-VLSE:40959-4P-7.5HP-VLSE:40959-4P-10HP-VLSE: | X3 | 125# ANSI Flange | Hardware_Steel_Gr5 | Hardware_Steel_Gr5 | 96774813 | HW,VLS,9.5" X3/4,TC,STL GRADE5 | :182TC:184TC:213TC:215TC:254TC:256TC: | A100091 | LT027
| Price_BOM_VLSE_Hardware_172 | :40959-4P-5HP-VLSE:40959-4P-7.5HP-VLSE:40959-4P-10HP-VLSE: | X3 | 250# ANSI Flange | Hardware_Steel_Gr8 | Hardware_Steel_Gr8 | RTF |  | :182TC:184TC:213TC:215TC:254TC:256TC: | A100092 | LT027
| Price_BOM_VLSE_Hardware_173 | :40129-4P-15HP-VLSE:40129-4P-20HP-VLSE: | XA | 125# ANSI Flange | Hardware_Steel_Gr5 | Hardware_Steel_Gr5 | 96774815 | HW,VLS,12" X3/A/5,8.50"AK,TC,STL GRD5 | :182TC:184TC:213TC:215TC:254TC:256TC: | A100091 | LT027
| Price_BOM_VLSE_Hardware_174 | :40129-4P-15HP-VLSE:40129-4P-20HP-VLSE: | XA | 250# ANSI Flange | Hardware_Steel_Gr8 | Hardware_Steel_Gr8 | RTF |  | :182TC:184TC:213TC:215TC:254TC:256TC: | A100092 | LT027
| Price_BOM_VLSE_Hardware_175 | :40129-4P-25HP-VLSE: | XA | 125# ANSI Flange | Hardware_Steel_Gr5 | Hardware_Steel_Gr5 | 96774816 | HW,VLS,12" X3/A/5,8.50"AK,TC,ADP,STLGRD5 | :284TSC:286TSC:284TC:286TC: | A100091 | LT027
| Price_BOM_VLSE_Hardware_176 | :40129-4P-25HP-VLSE: | XA | 250# ANSI Flange | Hardware_Steel_Gr8 | Hardware_Steel_Gr8 | 98548468 |  | :284TSC:286TSC:284TC:286TC: | A100092 | LT027
[END]

## Wear Rings
Export Set-up | C:\PSDexports\033_VLSEbom_WearRings_DOE.xml | [17 empty] | PSD v1.1
Price_BOM_VLSE_WearRings |  |  |  |  | CodeX | [7 empty] | PriceID
ID
[Attribute type] |  |  |  |  | text |  |  | pointer-merge |  |  |  |  | pointer-merge |  |  |  |  | [END]
[Attribute width]
Full Data | QP | ID | Model | Model | CodeX | Case MaterialCode | Case Material | OptionID | Wear Ring Material | MatlCode | BOM | Description | Price ID | Price | PriceType | LeadtimeID | Days
[START] |  | Price_BOM_VLSE_WearRings_001 | :12707-2P-5HP-VLSE:12707-2P-7.5HP-VLSE:12707-2P-10HP-VLSE:12707-2P-15HP-VLSE:12707-4P-3HP-VLSE:12707-4P-5HP-VLSE:12707-4P-7.5HP-VLSE: |  | X3 | :C30:C35:J: | any | WRMatl_Bronze_CDA90500 | Bronze, ASTM B584, C90500 | B18 | 97526235 | WEAR RING, 1.62"X 1.88"X0.62" B18 | A102194 |  |  | LT027 | 42
|  | Price_BOM_VLSE_WearRings_002 | :15709-2P-5HP-VLSE:15709-2P-7.5HP-VLSE:15709-2P-10HP-VLSE:15709-2P-15HP-VLSE:15709-4P-3HP-VLSE: |  | X3 | :C30:C35:J: | any | WRMatl_Bronze_CDA90500 | Bronze, ASTM B584, C90500 | B18 | 96769293 | WEAR RING,L,12709,B18 | A102172 |  |  | LT027 | 42
|  | Price_BOM_VLSE_WearRings_003 | :20705-2P-5HP-VLSE:20705-2P-7.5HP-VLSE:20705-2P-10HP-VLSE:20705-2P-15HP-VLSE:20705-2P-20HP-VLSE:20705-4P-3HP-VLSE: |  | X3 | :C30:C35:J: | any | WRMatl_Bronze_CDA90500 | Bronze, ASTM B584, C90500 | B18 | 96769294 | WEAR RING,L,15705,B18 | A102173 |  |  | LT027 | 42
|  | Price_BOM_VLSE_WearRings_004 | :20951-2P-15HP-VLSE:20951-2P-20HP-VLSE:20951-2P-25HP-VLSE:20951-2P-30HP-VLSE:20951-4P-3HP-VLSE:20951-4P-5HP-VLSE: |  | X3 | :C30:C35:J: | any | WRMatl_Bronze_CDA90500 | Bronze, ASTM B584, C90500 | B18 | 91842665 | WEAR RING, 2.50"x 3.00"x0.75"B18 | A102171 |  |  | LT027 | 42
|  | Price_BOM_VLSE_WearRings_005 | :20955-4P-3HP-VLSE:20955-4P-5HP-VLSE:20955-4P-7.5HP-VLSE: |  | X3 | :C30:C35:J: | any | WRMatl_Bronze_CDA90500 | Bronze, ASTM B584, C90500 | B18 | 91842665 | WEAR RING, 2.50"x 3.00"x0.75"B18 | A102171 |  |  | LT027 | 42
|  | Price_BOM_VLSE_WearRings_006 | :20955-2P-15HP-VLSE:20955-2P-20HP-VLSE:20955-2P-25HP-VLSE:20955-2P-30HP-VLSE: |  | X4 | :C30:C35:J: | any | WRMatl_Bronze_CDA90500 | Bronze, ASTM B584, C90500 | B18 | 91842665 | WEAR RING, 2.50"x 3.00"x0.75"B18 | A102171 |  |  | LT027 | 42
|  | Price_BOM_VLSE_WearRings_007 | :20959-4P-3HP-VLSE:20959-4P-5HP-VLSE:20959-4P-7.5HP-VLSE: |  | X3 | :C30:C35:J: | any | WRMatl_Bronze_CDA90500 | Bronze, ASTM B584, C90500 | B18 | 96769297 | WEAR RING,L,15959,B18 | A102174 |  |  | LT027 | 42
|  | Price_BOM_VLSE_WearRings_008 | :20959-2P-20HP-VLSE:20959-2P-25HP-VLSE:20959-2P-30HP-VLSE: |  | X4 | :C30:C35:J: | any | WRMatl_Bronze_CDA90500 | Bronze, ASTM B584, C90500 | B18 | 96769297 | WEAR RING,L,15959,B18 | A102174 |  |  | LT027 | 42
|  | Price_BOM_VLSE_WearRings_009 | :25709-2P-7.5HP-VLSE:25709-2P-10HP-VLSE:25709-4P-3HP-VLSE:25709-4P-3HP-VLSE: |  | X3 | :C30:C35:J: | any | WRMatl_Bronze_CDA90500 | Bronze, ASTM B584, C90500 | B18 | 97526231 | WEAR RING, 3.00"x 3.50"x0.75" B18 | A102193 |  |  | LT027 | 42
|  | Price_BOM_VLSE_WearRings_010 | :25709-2P-15HP-VLSE:25709-2P-20HP-VLSE:25709-2P-25HP-VLSE: |  | X4 | :C30:C35:J: | any | WRMatl_Bronze_CDA90500 | Bronze, ASTM B584, C90500 | B18 | 97526231 | WEAR RING, 3.00"x 3.50"x0.75" B18 | A102193 |  |  | LT027 | 42
|  | Price_BOM_VLSE_WearRings_011 | :25953-4P-3HP-VLSE:25953-4P-5HP-VLSE:25953-4P-7.5HP-VLSE: |  | X3 | :C30:C35:J: | any | WRMatl_Bronze_CDA90500 | Bronze, ASTM B584, C90500 | B18 | 97526231 | WEAR RING, 3.00"x 3.50"x0.75" B18 | A102193 |  |  | LT027 | 42
|  | Price_BOM_VLSE_WearRings_012 | :25953-2P-20HP-VLSE:25953-2P-25HP-VLSE:25953-2P-30HP-VLSE: |  | X4 | :C30:C35:J: | any | WRMatl_Bronze_CDA90500 | Bronze, ASTM B584, C90500 | B18 | 97526231 | WEAR RING, 3.00"x 3.50"x0.75" B18 | A102193 |  |  | LT027 | 42
|  | Price_BOM_VLSE_WearRings_013 | :25121-4P-5HP-VLSE:25121-4P-7.5HP-VLSE:25121-4P-10HP-VLSE: |  | X3 | :C30:C35:J: | any | WRMatl_Bronze_CDA90500 | Bronze, ASTM B584, C90500 | B18 | 97526231 | WEAR RING, 3.00"x 3.50"x0.75" B18 | A102193 |  |  | LT027 | 42
|  | Price_BOM_VLSE_WearRings_014 | :25121-4P-15HP-VLSE: |  | XA | :C30:C35:J: | any | WRMatl_Bronze_CDA90500 | Bronze, ASTM B584, C90500 | B18 | 97526231 | WEAR RING, 3.00"x 3.50"x0.75" B18 | A102193 |  |  | LT027 | 42
|  | Price_BOM_VLSE_WearRings_015 | :30707-4P-3HP-VLSE:30707-4P-5HP-VLSE: |  | X3 | :C30:C35:J: | any | WRMatl_Bronze_CDA90500 | Bronze, ASTM B584, C90500 | B18 | 91842656 | WEAR RING, 3.50"x 4.00"x0.69"B18 | A102170 |  |  | LT027 | 42
|  | Price_BOM_VLSE_WearRings_016 | :30707-2P-15HP-VLSE:30707-2P-20HP-VLSE:30707-2P-25HP-VLSE:30707-2P-30HP-VLSE: |  | X4 | :C30:C35:J: | any | WRMatl_Bronze_CDA90500 | Bronze, ASTM B584, C90500 | B18 | 91842656 | WEAR RING, 3.50"x 4.00"x0.69"B18 | A102170 |  |  | LT027 | 42
|  | Price_BOM_VLSE_WearRings_017 | :30957-4P-5HP-VLSE: |  | X3 | :C30:C35:J: | any | WRMatl_Bronze_CDA90500 | Bronze, ASTM B584, C90500 | B18 | 91842656 | WEAR RING, 3.50"x 4.00"x0.69"B18 | A102170 |  |  | LT027 | 42
|  | Price_BOM_VLSE_WearRings_018 | :30957-2P-30HP-VLSE:30957-4P-7.5HP-VLSE:30957-4P-10HP-VLSE: |  | X4 | :C30:C35:J: | any | WRMatl_Bronze_CDA90500 | Bronze, ASTM B584, C90500 | B18 | 91842656 | WEAR RING, 3.50"x 4.00"x0.69"B18 | A102170 |  |  | LT027 | 42
|  | Price_BOM_VLSE_WearRings_019 | :30123-4P-7.5HP-VLSE:30123-4P-10HP-VLSE: |  | X3 | :C30:C35:J: | any | WRMatl_Bronze_CDA90500 | Bronze, ASTM B584, C90500 | B18 | 91842656 | WEAR RING, 3.50"x 4.00"x0.69"B18 | A102170 |  |  | LT027 | 42
|  | Price_BOM_VLSE_WearRings_020 | :30123-4P-15HP-VLSE:30123-4P-20HP-VLSE: |  | XA | :C30:C35:J: | any | WRMatl_Bronze_CDA90500 | Bronze, ASTM B584, C90500 | B18 | 91842656 | WEAR RING, 3.50"x 4.00"x0.69"B18 | A102170 |  |  | LT027 | 42
|  | Price_BOM_VLSE_WearRings_021 | :40707-4P-3HP-VLSE:40707-4P-5HP-VLSE: |  | X3 | :C30:C35:J: | any | WRMatl_Bronze_CDA90500 | Bronze, ASTM B584, C90500 | B18 | 96921179 | WEAR RING, 4.25"x 4.75"x0.75" B18 | A102192 |  |  | LT027 | 42
|  | Price_BOM_VLSE_WearRings_022 | :40707-2P-15HP-VLSE:40707-2P-20HP-VLSE:40707-2P-25HP-VLSE:40707-2P-30HP-VLSE: |  | X4 | :C30:C35:J: | any | WRMatl_Bronze_CDA90500 | Bronze, ASTM B584, C90500 | B18 | 96921179 | WEAR RING, 4.25"x 4.75"x0.75" B18 | A102192 |  |  | LT027 | 42
|  | Price_BOM_VLSE_WearRings_023 | :40957-4P-5HP-VLSE:40957-4P-7.5HP-VLSE:40957-4P-10HP-VLSE: |  | X3 | :C30:C35:J: | any | WRMatl_Bronze_CDA90500 | Bronze, ASTM B584, C90500 | B18 | 96769307 | WEAR RING,L,30957,X3,B18 | A102175 |  |  | LT027 | 42
|  | Price_BOM_VLSE_WearRings_024 | :40957-4P-15HP-VLSE: |  | XA | :C30:C35:J: | any | WRMatl_Bronze_CDA90500 | Bronze, ASTM B584, C90500 | B18 | 97746562 | WEAR RING,L,30957,XA,B18 | A102196 |  |  | LT027 | 42
|  | Price_BOM_VLSE_WearRings_025 | :40121-4P-15HP-VLSE:40121-4P-20HP-VLSE:40121-4P-25HP-VLSE: |  | XA | :C30:C35:J: | any | WRMatl_Bronze_CDA90500 | Bronze, ASTM B584, C90500 | B18 | 96769311 | WEAR RING,L,30121,B18 | A102176 |  |  | LT027 | 42
|  | Price_BOM_VLSE_WearRings_026 | :40127-4P-15HP-VLSE:40127-4P-20HP-VLSE:40127-4P-25HP-VLSE: |  | XA | :C30:C35:J: | any | WRMatl_Bronze_CDA90500 | Bronze, ASTM B584, C90500 | B18 | 96769335 | WEAR RING,L,30127,B18 | A102186 |  |  | LT027 | 42
|  | Price_BOM_VLSE_WearRings_027 | :50707-4P-5HP-VLSE:50707-4P-7.5HP-VLSE: |  | X3 | :C30:C35:J: | any | WRMatl_Bronze_CDA90500 | Bronze, ASTM B584, C90500 | B18 | 97526557 | WEAR RING,L,40707,X3,B18 | A102177 |  |  | LT027 | 42
|  | Price_BOM_VLSE_WearRings_028 | :50707-2P-30HP-VLSE: |  | X4 | :C30:C35:J: | any | WRMatl_Bronze_CDA90500 | Bronze, ASTM B584, C90500 | B18 | RTF |  | A102197 |  |  | LT027 | 42
|  | Price_BOM_VLSE_WearRings_029 | :50957-4P-7.5HP-VLSE:50957-4P-10HP-VLSE: |  | X3 | :C30:C35:J: | any | WRMatl_Bronze_CDA90500 | Bronze, ASTM B584, C90500 | B18 | 96769321 | WEAR RING,L,4095,X4,B18 | A102179 |  |  | LT027
|  | Price_BOM_VLSE_WearRings_030 | :50957-4P-15HP-VLSE:50957-4P-20HP-VLSE: |  | X4 | :C30:C35:J: | any | WRMatl_Bronze_CDA90500 | Bronze, ASTM B584, C90500 | B18 | 96769321 | WEAR RING,L,4095,X4,B18 | A102179 |  |  | LT027
|  | Price_BOM_VLSE_WearRings_031 | :50129-4P-15HP-VLSE:50129-4P-20HP-VLSE:50129-4P-25HP-VLSE: |  | XA | :C30:C35:J: | any | WRMatl_Bronze_CDA90500 | Bronze, ASTM B584, C90500 | B18 | 96769323 | WEAR RING,L,4012,B18 | A102180 |  |  | LT027 | 42
|  | Price_BOM_VLSE_WearRings_032 | :5012A-4P-10HP-VLSE:5012A-4P-15HP-VLSE:5012A-4P-20HP-VLSE:5012A-4P-25HP-VLSE: |  | XA | :C30:C35:J: | any | WRMatl_Bronze_CDA90500 | Bronze, ASTM B584, C90500 | B18 | 96769323 | WEAR RING,L,4012,B18 | A102180 |  |  | LT027 | 42
|  | Price_BOM_VLSE_WearRings_033 | :60957-4P-15HP-VLSE:60957-4P-20HP-VLSE:60957-4P-25HP-VLSE: |  | X4 | :C30:C35:J: | any | WRMatl_Bronze_CDA90500 | Bronze, ASTM B584, C90500 | B18 | 96769300 |  | A102182 |  |  | LT027 | 42
|  | Price_BOM_VLSE_WearRings_034 | :60125-4P-20HP-VLSE:60125-4P-25HP-VLSE: |  | XA | :C30:C35:J: | any | WRMatl_Bronze_CDA90500 | Bronze, ASTM B584, C90500 | B18 | 97746565 | WEAR RING,L,50123,XA,B18 | A102198 |  |  | LT027 | 42
|  | Price_BOM_VLSE_WearRings_035 | :80951-4P-20HP-VLSE:80951-4P-25HP-VLSE: |  | XA | :C30:C35:J: | any | WRMatl_Bronze_CDA90500 | Bronze, ASTM B584, C90500 | B18 | 97746568 | WEAR RING,L,60951,B18 | A102201 |  |  | LT027 | 42
|  | Price_BOM_VLSE_WearRings_036 | :80123-4P-25HP-VLSE: |  | XA | :C30:C35:J: | any | WRMatl_Bronze_CDA90500 | Bronze, ASTM B584, C90500 | B18 | 96769320 | WEAR RING,L,60123,XA,B18 | A102178 |  |  | LT027 | 42
|  | Price_BOM_VLSE_WearRings_037 | :12707-2P-5HP-VLSE:12707-2P-7.5HP-VLSE:12707-2P-10HP-VLSE:12707-2P-15HP-VLSE:12707-4P-3HP-VLSE:12707-4P-5HP-VLSE:12707-4P-7.5HP-VLSE: |  | X3 | :C30:C35:J: | any | WRMatl_Vesconite | Vesconite | M4 | 98567016 | WEAR RING, 1.62"x1.88"x0.62", M4 | A102197 |  |  | LT027 | 0
|  | Price_BOM_VLSE_WearRings_038 | :15709-2P-5HP-VLSE:15709-2P-7.5HP-VLSE:15709-2P-10HP-VLSE:15709-2P-15HP-VLSE:15709-4P-3HP-VLSE: |  | X3 | :C30:C35:J: | any | WRMatl_Vesconite | Vesconite | M4 | 98567018 | WEAR RING, 2.12"x2.63"x0.62", M4 | A102197 |  |  | LT027 | 0
|  | Price_BOM_VLSE_WearRings_039 | :20705-2P-5HP-VLSE:20705-2P-7.5HP-VLSE:20705-2P-10HP-VLSE:20705-2P-15HP-VLSE:20705-2P-20HP-VLSE:20705-4P-3HP-VLSE: |  | X3 | :C30:C35:J: | any | WRMatl_Vesconite | Vesconite | M4 | 98567019 | WEAR RING, 2.50"x3.00"x0.75", M4 | A102197 |  |  | LT027 | 0
|  | Price_BOM_VLSE_WearRings_040 | :20951-2P-15HP-VLSE:20951-2P-20HP-VLSE:20951-2P-25HP-VLSE:20951-2P-30HP-VLSE:20951-4P-3HP-VLSE:20951-4P-5HP-VLSE: |  | X3 | :C30:C35:J: | any | WRMatl_Vesconite | Vesconite | M4 | 98567019 | WEAR RING, 2.50"x3.00"x0.75", M4 | A102197 |  |  | LT027 | 0
|  | Price_BOM_VLSE_WearRings_041 | :20955-4P-3HP-VLSE:20955-4P-5HP-VLSE:20955-4P-7.5HP-VLSE: |  | X3 | :C30:C35:J: | any | WRMatl_Vesconite | Vesconite | M4 | 98567019 | WEAR RING, 2.50"x3.00"x0.75", M4 | A102197 |  |  | LT027 | 0
|  | Price_BOM_VLSE_WearRings_042 | :20955-2P-15HP-VLSE:20955-2P-20HP-VLSE:20955-2P-25HP-VLSE:20955-2P-30HP-VLSE: |  | X4 | :C30:C35:J: | any | WRMatl_Vesconite | Vesconite | M4 | 98567019 | WEAR RING, 2.50"x3.00"x0.75", M4 | A102197 |  |  | LT027 | 0
|  | Price_BOM_VLSE_WearRings_043 | :20959-4P-3HP-VLSE:20959-4P-5HP-VLSE:20959-4P-7.5HP-VLSE: |  | X3 | :C30:C35:J: | any | WRMatl_Vesconite | Vesconite | M4 | 98567031 | WEAR RING, 2.50"x 3.00"x0.88" M4 | A102197 |  |  | LT027 | 0
|  | Price_BOM_VLSE_WearRings_044 | :20959-2P-20HP-VLSE:20959-2P-25HP-VLSE:20959-2P-30HP-VLSE: |  | X4 | :C30:C35:J: | any | WRMatl_Vesconite | Vesconite | M4 | 98567031 | WEAR RING, 2.50"x 3.00"x0.88" M4 | A102197 |  |  | LT027 | 0
|  | Price_BOM_VLSE_WearRings_045 | :25709-2P-7.5HP-VLSE:25709-2P-10HP-VLSE:25709-4P-3HP-VLSE:25709-4P-3HP-VLSE: |  | X3 | :C30:C35:J: | any | WRMatl_Vesconite | Vesconite | M4 | 98567032 | WEAR RING, 3.00"x3.50"x0.75", M4 | A102197 |  |  | LT027 | 0
|  | Price_BOM_VLSE_WearRings_046 | :25709-2P-15HP-VLSE:25709-2P-20HP-VLSE:25709-2P-25HP-VLSE: |  | X4 | :C30:C35:J: | any | WRMatl_Vesconite | Vesconite | M4 | 98567032 | WEAR RING, 3.00"x3.50"x0.75", M4 | A102197 |  |  | LT027 | 0
|  | Price_BOM_VLSE_WearRings_047 | :25953-4P-3HP-VLSE:25953-4P-5HP-VLSE:25953-4P-7.5HP-VLSE: |  | X3 | :C30:C35:J: | any | WRMatl_Vesconite | Vesconite | M4 | 98567032 | WEAR RING, 3.00"x3.50"x0.75", M4 | A102197 |  |  | LT027 | 0
|  | Price_BOM_VLSE_WearRings_048 | :25953-2P-20HP-VLSE:25953-2P-25HP-VLSE:25953-2P-30HP-VLSE: |  | X4 | :C30:C35:J: | any | WRMatl_Vesconite | Vesconite | M4 | 98567032 | WEAR RING, 3.00"x3.50"x0.75", M4 | A102197 |  |  | LT027 | 0
|  | Price_BOM_VLSE_WearRings_049 | :25121-4P-5HP-VLSE:25121-4P-7.5HP-VLSE:25121-4P-10HP-VLSE: |  | X3 | :C30:C35:J: | any | WRMatl_Vesconite | Vesconite | M4 | 98567032 | WEAR RING, 3.00"x3.50"x0.75", M4 | A102197 |  |  | LT027 | 0
|  | Price_BOM_VLSE_WearRings_050 | :25121-4P-15HP-VLSE: |  | XA | :C30:C35:J: | any | WRMatl_Vesconite | Vesconite | M4 | 98567032 | WEAR RING, 3.00"x3.50"x0.75", M4 | A102197 |  |  | LT027 | 0
|  | Price_BOM_VLSE_WearRings_051 | :30707-4P-3HP-VLSE:30707-4P-5HP-VLSE: |  | X3 | :C30:C35:J: | any | WRMatl_Vesconite | Vesconite | M4 | 98567033 | WEAR RING, 3.50"x4.00"x0.69", M4 | A102197 |  |  | LT027 | 0
|  | Price_BOM_VLSE_WearRings_052 | :30707-2P-15HP-VLSE:30707-2P-20HP-VLSE:30707-2P-25HP-VLSE:30707-2P-30HP-VLSE: |  | X4 | :C30:C35:J: | any | WRMatl_Vesconite | Vesconite | M4 | 98567033 | WEAR RING, 3.50"x4.00"x0.69", M4 | A102197 |  |  | LT027 | 0
|  | Price_BOM_VLSE_WearRings_053 | :30957-4P-5HP-VLSE: |  | X3 | :C30:C35:J: | any | WRMatl_Vesconite | Vesconite | M4 | 98567033 | WEAR RING, 3.50"x4.00"x0.69", M4 | A102197 |  |  | LT027 | 0
|  | Price_BOM_VLSE_WearRings_054 | :30957-2P-30HP-VLSE:30957-4P-7.5HP-VLSE:30957-4P-10HP-VLSE: |  | X4 | :C30:C35:J: | any | WRMatl_Vesconite | Vesconite | M4 | 98567033 | WEAR RING, 3.50"x4.00"x0.69", M4 | A102197 |  |  | LT027 | 0
|  | Price_BOM_VLSE_WearRings_055 | :30123-4P-7.5HP-VLSE:30123-4P-10HP-VLSE: |  | X3 | :C30:C35:J: | any | WRMatl_Vesconite | Vesconite | M4 | 98567033 | WEAR RING, 3.50"x4.00"x0.69", M4 | A102197 |  |  | LT027 | 0
|  | Price_BOM_VLSE_WearRings_056 | :30123-4P-15HP-VLSE:30123-4P-20HP-VLSE: |  | XA | :C30:C35:J: | any | WRMatl_Vesconite | Vesconite | M4 | 98567033 | WEAR RING, 3.50"x4.00"x0.69", M4 | A102197 |  |  | LT027 | 0
|  | Price_BOM_VLSE_WearRings_057 | :40707-4P-3HP-VLSE:40707-4P-5HP-VLSE: |  | X3 | :C30:C35:J: | any | WRMatl_Vesconite | Vesconite | M4 | 98567035 | WEAR RING, 4.25"x4.75"x0.75", M4 | A102197 |  |  | LT027 | 0
|  | Price_BOM_VLSE_WearRings_058 | :40707-2P-15HP-VLSE:40707-2P-20HP-VLSE:40707-2P-25HP-VLSE:40707-2P-30HP-VLSE: |  | X4 | :C30:C35:J: | any | WRMatl_Vesconite | Vesconite | M4 | 98567035 | WEAR RING, 4.25"x4.75"x0.75", M4 | A102197 |  |  | LT027 | 0
|  | Price_BOM_VLSE_WearRings_059 | :40957-4P-5HP-VLSE:40957-4P-7.5HP-VLSE:40957-4P-10HP-VLSE: |  | X3 | :C30:C35:J: | any | WRMatl_Vesconite | Vesconite | M4 | 98567034 | WEAR RING, 4.00"x4.50"x0.75", M4 | A102197 |  |  | LT027 | 0
|  | Price_BOM_VLSE_WearRings_060 | :40957-4P-15HP-VLSE: |  | XA | :C30:C35:J: | any | WRMatl_Vesconite | Vesconite | M4 | 96769174 | WEAR RING,L,3095-7-XA,VL,4095-9-XA,M4 | A102197 |  |  | LT027 | 0
|  | Price_BOM_VLSE_WearRings_061 | :40121-4P-15HP-VLSE:40121-4P-20HP-VLSE:40121-4P-25HP-VLSE: |  | XA | :C30:C35:J: | any | WRMatl_Vesconite | Vesconite | M4 | 96769186 | WEAR RING,L,3012-1 & 7 & 3015-7,VL,4012-1 & 7,M4 | A102197 |  |  | LT027 | 0
|  | Price_BOM_VLSE_WearRings_062 | :40127-4P-15HP-VLSE:40127-4P-20HP-VLSE:40127-4P-25HP-VLSE: |  | XA | :C30:C35:J: | any | WRMatl_Vesconite | Vesconite | M4 | 96769186 | WEAR RING,L,3012-1 & 7 & 3015-7,VL,4012-1 & 7,M4 | A102197 |  |  | LT027 | 0
|  | Price_BOM_VLSE_WearRings_063 | :50707-4P-5HP-VLSE:50707-4P-7.5HP-VLSE: |  | X3 | :C30:C35:J: | any | WRMatl_Vesconite | Vesconite | M4 | 98567037 | WEAR RING, 5.38"x6.25"x1.00", M4 | A102197 |  |  | LT027 | 0
|  | Price_BOM_VLSE_WearRings_064 | :50707-2P-30HP-VLSE: |  | X4 | :C30:C35:J: | any | WRMatl_Vesconite | Vesconite | M4 | 96699322 | WEAR RING,L,4070-7-X4,VL,5070-7-X4,M4 | A102197 |  |  | LT027 | 0
|  | Price_BOM_VLSE_WearRings_065 | :50957-4P-7.5HP-VLSE:50957-4P-10HP-VLSE: |  | X3 | :C30:C35:J: | any | WRMatl_Vesconite | Vesconite | M4 | 96769177 | WEAR RING,L,4095-9 & 9,VL,5095-A & 9,M4 | A102197 |  |  | LT027 | 0
|  | Price_BOM_VLSE_WearRings_066 | :50957-4P-15HP-VLSE:50957-4P-20HP-VLSE: |  | X4 | :C30:C35:J: | any | WRMatl_Vesconite | Vesconite | M4 | 96769177 | WEAR RING,L,4095-9 & 9,VL,5095-A & 9,M4 | A102197 |  |  | LT027 | 0
|  | Price_BOM_VLSE_WearRings_067 | :50129-4P-15HP-VLSE:50129-4P-20HP-VLSE:50129-4P-25HP-VLSE: |  | XA | :C30:C35:J: | any | WRMatl_Vesconite | Vesconite | M4 | 96769189 | WEAR RING,L,4012-9 & A & 4015-9,VL,5012-9 & A & 5015-7,M4 | A102197 |  |  | LT027 | 0
|  | Price_BOM_VLSE_WearRings_068 | :5012A-4P-10HP-VLSE:5012A-4P-15HP-VLSE:5012A-4P-20HP-VLSE:5012A-4P-25HP-VLSE: |  | XA | :C30:C35:J: | any | WRMatl_Vesconite | Vesconite | M4 | 96769189 | WEAR RING,L,4012-9 & A & 4015-9,VL,5012-9 & A & 5015-7,M4 | A102197 |  |  | LT027 | 0
|  | Price_BOM_VLSE_WearRings_069 | :60957-4P-15HP-VLSE:60957-4P-20HP-VLSE:60957-4P-25HP-VLSE: |  | X4 | :C30:C35:J: | any | WRMatl_Vesconite | Vesconite | M4 | 96769180 | WEAR RING,L,5095-A,VL,6095-7,M4 | A102197 |  |  | LT027 | 0
|  | Price_BOM_VLSE_WearRings_070 | :60125-4P-20HP-VLSE:60125-4P-25HP-VLSE: |  | XA | :C30:C35:J: | any | WRMatl_Vesconite | Vesconite | M4 | 96769192 | WEAR RING,L,5012-3,VL,6012-5,M4 | A102197 |  |  | LT027 | 0
|  | Price_BOM_VLSE_WearRings_071 | :80951-4P-20HP-VLSE:80951-4P-25HP-VLSE: |  | XA | :C30:C35:J: | any | WRMatl_Vesconite | Vesconite | M4 | 96769183 | WEAR RING,L,6095-1,VL,8095-1,M4 | A102197 |  |  | LT027 | 0
|  | Price_BOM_VLSE_WearRings_072 | :80123-4P-25HP-VLSE: |  | XA | :C30:C35:J: | any | WRMatl_Vesconite | Vesconite | M4 | 96769195 | WEAR RING,L,6012-3-XA,VL,8012-3-XA,M4 | A102197 |  |  | LT027 | 0
|  | Price_BOM_VLSE_WearRings_073 | :40129-4P-15HP-VLSE:40129-4P-20HP-VLSE:40129-4P-25HP-VLSE: |  | XA | :C30:C35:J: | any | WRMatl_Bronze_CDA90500 | Bronze, ASTM B584, C90500 | B18 | 96769335 | WEAR RING,L,30127,B18 | A102186 |  |  | LT027 | 42
|  | Price_BOM_VLSE_WearRings_074 | :40129-4P-15HP-VLSE:40129-4P-20HP-VLSE:40129-4P-25HP-VLSE: |  | XA | :C30:C35:J: | any | WRMatl_Vesconite | Vesconite | M4 | 96769186 | WEAR RING,L,3012-1 & 7 & 3015-7,VL,4012-1 & 7,M4 | A102197 |  |  | LT027 | 0
|  | Price_BOM_VLSE_WearRings_075 | :40959-4P-5HP-VLSE:40959-4P-7.5HP-VLSE:40959-4P-10HP-VLSE: |  | X3 | :C30:C35:J: | any | WRMatl_Bronze_CDA90500 | Bronze, ASTM B584, C90500 | B18 | 96769307 | WEAR RING,L,30957,X3,B18 | A102175 |  |  | LT027 | 42
|  | Price_BOM_VLSE_WearRings_076 | :40959-4P-15HP-VLSE: |  | XA | :C30:C35:J: | any | WRMatl_Bronze_CDA90500 | Bronze, ASTM B584, C90500 | B18 | 97746562 | WEAR RING,L,30957,XA,B18 | A102196 |  |  | LT027 | 42
|  | Price_BOM_VLSE_WearRings_077 | :40959-4P-5HP-VLSE:40959-4P-7.5HP-VLSE:40959-4P-10HP-VLSE: |  | X3 | :C30:C35:J: | any | WRMatl_Vesconite | Vesconite | M4 | 98567034 | WEAR RING, 4.00"x4.50"x0.75", M4 | A102197 |  |  | LT027 | 0
|  | Price_BOM_VLSE_WearRings_078 | :40959-4P-15HP-VLSE: |  | XA | :C30:C35:J: | any | WRMatl_Vesconite | Vesconite | M4 | 96769174 | WEAR RING,L,3095-7-XA,VL,4095-9-XA,M4 | A102197 |  |  | LT027 | 0
|  | Price_BOM_VLSE_WearRings_079 | :5012C-4P-10HP-VLSE:5012C-4P-15HP-VLSE:5012C-4P-20HP-VLSE:5012C-4P-25HP-VLSE: |  | XA | :C30:C35:J: | any | WRMatl_Bronze_CDA90500 | Bronze, ASTM B584, C90500 | B18 | 96769323 | WEAR RING,L,4012,B18 | A102180 |  |  | LT027 | 42
|  | Price_BOM_VLSE_WearRings_080 | :5012C-4P-10HP-VLSE:5012C-4P-15HP-VLSE:5012C-4P-20HP-VLSE:5012C-4P-25HP-VLSE: |  | XA | :C30:C35:J: | any | WRMatl_Vesconite | Vesconite | M4 | 96769189 | WEAR RING,L,4012-9 & A & 4015-9,VL,5012-9 & A & 5015-7,M4 | A102197 |  |  | LT027 | 0
|  | Price_BOM_VLSE_WearRings_081 | :5095A-4P-7.5HP-VLSE:5095A-4P-10HP-VLSE: |  | X3 | :C30:C35:J: | any | WRMatl_Bronze_CDA90500 | Bronze, ASTM B584, C90500 | B18 | 96769321 | WEAR RING,L,4095,X4,B18 | A102179 |  |  | LT027
|  | Price_BOM_VLSE_WearRings_082 | :5095A-4P-15HP-VLSE:5095A-4P-20HP-VLSE: |  | X4 | :C30:C35:J: | any | WRMatl_Bronze_CDA90500 | Bronze, ASTM B584, C90500 | B18 | 96769321 | WEAR RING,L,4095,X4,B18 | A102179 |  |  | LT027
|  | Price_BOM_VLSE_WearRings_083 | :5095A-4P-7.5HP-VLSE:5095A-4P-10HP-VLSE: |  | X3 | :C30:C35:J: | any | WRMatl_Vesconite | Vesconite | M4 | 96769177 | WEAR RING,L,4095-9 & 9,VL,5095-A & 9,M4 | A102197 |  |  | LT027 | 0
|  | Price_BOM_VLSE_WearRings_084 | :5095A-4P-15HP-VLSE:5095A-4P-20HP-VLSE: |  | X4 | :C30:C35:J: | any | WRMatl_Vesconite | Vesconite | M4 | 96769177 | WEAR RING,L,4095-9 & 9,VL,5095-A & 9,M4 | A102197 |  |  | LT027 | 0
|  | Price_BOM_VLSE_WearRings_085 | :30125-4P-7.5HP-VLSE:30125-4P-10HP-VLSE: |  | X3 | :C30:C35:J: | any | WRMatl_Bronze_CDA90500 | Bronze, ASTM B584, C90500 | B18 | 91842656 | WEAR RING, 3.50"x 4.00"x0.69"B18 | A102170 |  |  | LT027 | 42
|  | Price_BOM_VLSE_WearRings_086 | :30125-4P-15HP-VLSE:30125-4P-20HP-VLSE: |  | XA | :C30:C35:J: | any | WRMatl_Bronze_CDA90500 | Bronze, ASTM B584, C90500 | B18 | 91842656 | WEAR RING, 3.50"x 4.00"x0.69"B18 | A102170 |  |  | LT027 | 42
|  | Price_BOM_VLSE_WearRings_087 | :30125-4P-7.5HP-VLSE:30125-4P-10HP-VLSE: |  | X3 | :C30:C35:J: | any | WRMatl_Vesconite | Vesconite | M4 | 98567033 | WEAR RING, 3.50"x4.00"x0.69", M4 | A102197 |  |  | LT027 | 0
|  | Price_BOM_VLSE_WearRings_088 | :30125-4P-15HP-VLSE:30125-4P-20HP-VLSE: |  | XA | :C30:C35:J: | any | WRMatl_Vesconite | Vesconite | M4 | 98567033 | WEAR RING, 3.50"x4.00"x0.69", M4 | A102197 |  |  | LT027 | 0
|  | Price_BOM_VLSE_WearRings_089 | :2095A-2P-15HP-VLSE:2095A-2P-20HP-VLSE:2095A-2P-25HP-VLSE:2095A-2P-30HP-VLSE:2095A-4P-3HP-VLSE:2095A-4P-5HP-VLSE: |  | X3 | :C30:C35:J: | any | WRMatl_Bronze_CDA90500 | Bronze, ASTM B584, C90500 | B18 | 91842665 | WEAR RING, 2.50"x 3.00"x0.75"B18 | A102171 |  |  | LT027 | 42
|  | Price_BOM_VLSE_WearRings_090 | :2095A-2P-15HP-VLSE:2095A-2P-20HP-VLSE:2095A-2P-25HP-VLSE:2095A-2P-30HP-VLSE:2095A-4P-3HP-VLSE:2095A-4P-5HP-VLSE: |  | X3 | :C30:C35:J: | any | WRMatl_Vesconite | Vesconite | M4 | 98567019 | WEAR RING, 2.50"x3.00"x0.75", M4 | A102197 |  |  | LT027 | 0
[END]
|  |  | :40129-4P-15HP-VLSE:40129-4P-20HP-VLSE:40129-4P-25HP-VLSE: |  | XA | :C30:C35:J: | any | WRMatl_Bronze_CDA90500 | Bronze, ASTM B584, C90500 | B18 | 96769335 | WEAR RING,L,30127,B18 | A102186 |  |  | LT027 | 42
|  |  | :40129-4P-15HP-VLSE:40129-4P-20HP-VLSE:40129-4P-25HP-VLSE: |  | XA | :C30:C35:J: | any | WRMatl_Vesconite | Vesconite | M4 | 96769186 | WEAR RING,L,3012-1 & 7 & 3015-7,VL,4012-1 & 7,M4 | A102197 |  |  | LT027 | 0
|  |  | :40959-4P-5HP-VLSE:40959-4P-7.5HP-VLSE:40959-4P-10HP-VLSE: |  | X3 | :C30:C35:J: | any | WRMatl_Bronze_CDA90500 | Bronze, ASTM B584, C90500 | B18 | 96769307 | WEAR RING,L,30957,X3,B18 | A102175 |  |  | LT027 | 42
|  |  | :40959-4P-15HP-VLSE: |  | XA | :C30:C35:J: | any | WRMatl_Bronze_CDA90500 | Bronze, ASTM B584, C90500 | B18 | 97746562 | WEAR RING,L,30957,XA,B18 | A102196 |  |  | LT027 | 42
|  |  | :40959-4P-5HP-VLSE:40959-4P-7.5HP-VLSE:40959-4P-10HP-VLSE: |  | X3 | :C30:C35:J: | any | WRMatl_Vesconite | Vesconite | M4 | 98567034 | WEAR RING, 4.00"x4.50"x0.75", M4 | A102197 |  |  | LT027 | 0
|  |  | :40959-4P-15HP-VLSE: |  | XA | :C30:C35:J: | any | WRMatl_Vesconite | Vesconite | M4 | 96769174 | WEAR RING,L,3095-7-XA,VL,4095-9-XA,M4 | A102197 |  |  | LT027 | 0
|  |  | :5012C-4P-10HP-VLSE:5012C-4P-15HP-VLSE:5012C-4P-20HP-VLSE:5012C-4P-25HP-VLSE: |  | XA | :C30:C35:J: | any | WRMatl_Bronze_CDA90500 | Bronze, ASTM B584, C90500 | B18 | 96769323 | WEAR RING,L,4012,B18 | A102180 |  |  | LT027 | 42
|  |  | :5012C-4P-10HP-VLSE:5012C-4P-15HP-VLSE:5012C-4P-20HP-VLSE:5012C-4P-25HP-VLSE: |  | XA | :C30:C35:J: | any | WRMatl_Vesconite | Vesconite | M4 | 96769189 | WEAR RING,L,4012-9 & A & 4015-9,VL,5012-9 & A & 5015-7,M4 | A102197 |  |  | LT027 | 0
|  |  | :5095A-4P-7.5HP-VLSE:5095A-4P-10HP-VLSE: |  | X3 | :C30:C35:J: | any | WRMatl_Bronze_CDA90500 | Bronze, ASTM B584, C90500 | B18 | 96769321 | WEAR RING,L,4095,X4,B18 | A102179 |  |  | LT027
|  |  | :5095A-4P-15HP-VLSE:5095A-4P-20HP-VLSE: |  | X4 | :C30:C35:J: | any | WRMatl_Bronze_CDA90500 | Bronze, ASTM B584, C90500 | B18 | 96769321 | WEAR RING,L,4095,X4,B18 | A102179 |  |  | LT027
|  |  | :5095A-4P-7.5HP-VLSE:5095A-4P-10HP-VLSE: |  | X3 | :C30:C35:J: | any | WRMatl_Vesconite | Vesconite | M4 | 96769177 | WEAR RING,L,4095-9 & 9,VL,5095-A & 9,M4 | A102197 |  |  | LT027 | 0
|  |  | :5095A-4P-15HP-VLSE:5095A-4P-20HP-VLSE: |  | X4 | :C30:C35:J: | any | WRMatl_Vesconite | Vesconite | M4 | 96769177 | WEAR RING,L,4095-9 & 9,VL,5095-A & 9,M4 | A102197 |  |  | LT027 | 0
|  |  | :30125-4P-7.5HP-VLSE:30125-4P-10HP-VLSE: |  | X3 | :C30:C35:J: | any | WRMatl_Bronze_CDA90500 | Bronze, ASTM B584, C90500 | B18 | 91842656 | WEAR RING, 3.50"x 4.00"x0.69"B18 | A102170 |  |  | LT027 | 42
|  |  | :30125-4P-15HP-VLSE:30125-4P-20HP-VLSE: |  | XA | :C30:C35:J: | any | WRMatl_Bronze_CDA90500 | Bronze, ASTM B584, C90500 | B18 | 91842656 | WEAR RING, 3.50"x 4.00"x0.69"B18 | A102170 |  |  | LT027 | 42
|  |  | :30125-4P-7.5HP-VLSE:30125-4P-10HP-VLSE: |  | X3 | :C30:C35:J: | any | WRMatl_Vesconite | Vesconite | M4 | 98567033 | WEAR RING, 3.50"x4.00"x0.69", M4 | A102197 |  |  | LT027 | 0
|  |  | :30125-4P-15HP-VLSE:30125-4P-20HP-VLSE: |  | XA | :C30:C35:J: | any | WRMatl_Vesconite | Vesconite | M4 | 98567033 | WEAR RING, 3.50"x4.00"x0.69", M4 | A102197 |  |  | LT027 | 0
|  |  | :2095A-2P-15HP-VLSE:2095A-2P-20HP-VLSE:2095A-2P-25HP-VLSE:2095A-2P-30HP-VLSE:2095A-4P-3HP-VLSE:2095A-4P-5HP-VLSE: |  | X3 | :C30:C35:J: | any | WRMatl_Bronze_CDA90500 | Bronze, ASTM B584, C90500 | B18 | 91842665 | WEAR RING, 2.50"x 3.00"x0.75"B18 | A102171 |  |  | LT027 | 42
|  |  | :2095A-2P-15HP-VLSE:2095A-2P-20HP-VLSE:2095A-2P-25HP-VLSE:2095A-2P-30HP-VLSE:2095A-4P-3HP-VLSE:2095A-4P-5HP-VLSE: |  | X3 | :C30:C35:J: | any | WRMatl_Vesconite | Vesconite | M4 | 98567019 | WEAR RING, 2.50"x3.00"x0.75", M4 | A102197 |  |  | LT027 | 0

## Shaft
Export Set-up | Z:\DOE PSD Exports\034_VLSEbom_Shaft_DOE.xml
Price_BOM_VLSE_Shaft | ID | Model |  |  |  | CodeX | MotorFrame | SealType | ShaftDiameter | MtrShaftDia | BOM |  | PriceID | LeadtimeID
| PriceList |  | ID
[Attribute type] | pointer-merge | text | pointer-merge |  |  | text | text | text | double | double | text |  | pointer-merge | pointer-merge | [END]
[Attribute width]
Full Data | ID | Model | OptionID | PacoMatlCode | Pump Shaft Material | codeX | Mtr Fr | Sealing | PumpShaftDia | MtrShaft Dia | Part Number | Description | Price ID | LeadtimeID
[START] | Price_BOM_VLSE_Shaft_001 | 12707-2P-5HP-VLSE | ShaftMatl_SS_AISI-303 | H303 | Stainless Steel, AISI-303 | X3 | 184TC | :MechSealType21:MechSealType2: | 1.125 | 1.125 | 98183501 | SHAFT,VLS,X3,12-5070,20-4095,182/4TC 304 | A100168 | LT027
| Price_BOM_VLSE_Shaft_002 | 12707-2P-10HP-VLSE | ShaftMatl_SS_AISI-303 | H303 | Stainless Steel, AISI-303 | X3 | :213TC:215TC: | :MechSealType21:MechSealType2: | 1.125 | 1.375 | 98132103 | VLS,1270,X3,213/215TC | A100114 | LT027
| Price_BOM_VLSE_Shaft_003 | 12707-2P-15HP-VLSE | ShaftMatl_SS_AISI-303 | H303 | Stainless Steel, AISI-303 | X3 | 254TC | :MechSealType21:MechSealType2: | 1.125 | 1.625 | 98183503 | VLS,1270,X3,254/256TC | A100114 | LT027
| Price_BOM_VLSE_Shaft_004 | 12707-2P-7.5HP-VLSE | ShaftMatl_SS_AISI-303 | H303 | Stainless Steel, AISI-303 | X3 | :213TC:215TC | :MechSealType21:MechSealType2: | 1.125 | 1.375 | 98132103 | VLS,1270,X3,213/215TC | A100114 | LT027
| Price_BOM_VLSE_Shaft_005 | 12707-4P-3HP-VLSE | ShaftMatl_SS_AISI-303 | H303 | Stainless Steel, AISI-303 | X3 | 182TC | :MechSealType21:MechSealType2: | 1.125 | 1.125 | 98183501 | SHAFT,VLS,X3,12-5070,20-4095,182/4TC 304 | A100168 | LT027
| Price_BOM_VLSE_Shaft_006 | 12707-4P-5HP-VLSE | ShaftMatl_SS_AISI-303 | H303 | Stainless Steel, AISI-303 | X3 | 182TC | :MechSealType21:MechSealType2: | 1.125 | 1.125 | 98183501 | SHAFT,VLS,X3,12-5070,20-4095,182/4TC 304 | A100168 | LT027
| Price_BOM_VLSE_Shaft_007 | 12707-4P-7.5HP-VLSE | ShaftMatl_SS_AISI-303 | H303 | Stainless Steel, AISI-303 | X3 | :213TC:215TC | :MechSealType21:MechSealType2: | 1.125 | 1.375 | 98132103 | VLS,1270,X3,213/215TC | A100114 | LT027
| Price_BOM_VLSE_Shaft_008 | 15709-2P-10HP-VLSE | ShaftMatl_SS_AISI-303 | H303 | Stainless Steel, AISI-303 | X3 | :213TC:215TC: | :MechSealType21:MechSealType2: | 1.125 | 1.375 | 98132103 | VLS,1570,X3,213/215TC | A100114 | LT027
| Price_BOM_VLSE_Shaft_009 | 15709-2P-15HP-VLSE | ShaftMatl_SS_AISI-303 | H303 | Stainless Steel, AISI-303 | X3 | 254TC | :MechSealType21:MechSealType2: | 1.125 | 1.625 | 98183503 | VLS,1570,X3,254/256TC | A100114 | LT027
| Price_BOM_VLSE_Shaft_010 | 15709-2P-5HP-VLSE | ShaftMatl_SS_AISI-303 | H303 | Stainless Steel, AISI-303 | X3 | 184TC | :MechSealType21:MechSealType2: | 1.125 | 1.125 | 98183501 | SHAFT,VLS,X3,12-5070,20-4095,182/4TC 304 | A100168 | LT027
| Price_BOM_VLSE_Shaft_011 | 15709-2P-7.5HP-VLSE | ShaftMatl_SS_AISI-303 | H303 | Stainless Steel, AISI-303 | X3 | :213TC:215TC | :MechSealType21:MechSealType2: | 1.125 | 1.375 | 98132103 | VLS,1570,X3,213/215TC | A100114 | LT027
| Price_BOM_VLSE_Shaft_012 | 15709-4P-3HP-VLSE | ShaftMatl_SS_AISI-303 | H303 | Stainless Steel, AISI-303 | X3 | 182TC | :MechSealType21:MechSealType2: | 1.125 | 1.125 | 98183501 | SHAFT,VLS,X3,12-5070,20-4095,182/4TC 304 | A100168 | LT027
| Price_BOM_VLSE_Shaft_013 | 20705-2P-10HP-VLSE | ShaftMatl_SS_AISI-303 | H303 | Stainless Steel, AISI-303 | X3 | :213TC:215TC: | :MechSealType21:MechSealType2: | 1.125 | 1.375 | 98132103 | VLS,2070,X3,213/215TC | A100114 | LT027
| Price_BOM_VLSE_Shaft_014 | 20705-2P-15HP-VLSE | ShaftMatl_SS_AISI-303 | H303 | Stainless Steel, AISI-303 | X3 | 254TC | :MechSealType21:MechSealType2: | 1.125 | 1.625 | 98183503 | VLS,2070,X3,254/256TC | A100114 | LT027
| Price_BOM_VLSE_Shaft_015 | 20705-2P-20HP-VLSE | ShaftMatl_SS_AISI-303 | H303 | Stainless Steel, AISI-303 | X3 | 256TC | :MechSealType21:MechSealType2: | 1.125 | 1.625 | 98183503 | VLS,2070,X3,254/256TC | A100114 | LT027
| Price_BOM_VLSE_Shaft_016 | 20705-2P-5HP-VLSE | ShaftMatl_SS_AISI-303 | H303 | Stainless Steel, AISI-303 | X3 | 184TC | :MechSealType21:MechSealType2: | 1.125 | 1.125 | 98183501 | SHAFT,VLS,X3,12-5070,20-4095,182/4TC 304 | A100168 | LT027
| Price_BOM_VLSE_Shaft_017 | 20705-2P-7.5HP-VLSE | ShaftMatl_SS_AISI-303 | H303 | Stainless Steel, AISI-303 | X3 | :213TC:215TC | :MechSealType21:MechSealType2: | 1.125 | 1.375 | 98132103 | VLS,2070,X3,213/215TC | A100114 | LT027
| Price_BOM_VLSE_Shaft_018 | 20705-4P-3HP-VLSE | ShaftMatl_SS_AISI-303 | H303 | Stainless Steel, AISI-303 | X3 | 182TC | :MechSealType21:MechSealType2: | 1.125 | 1.125 | 98183501 | SHAFT,VLS,X3,12-5070,20-4095,182/4TC 304 | A100168 | LT027
| Price_BOM_VLSE_Shaft_019 | 20951-2P-15HP-VLSE | ShaftMatl_SS_AISI-303 | H303 | Stainless Steel, AISI-303 | X3 | 254TC | :MechSealType21:MechSealType2: | 1.125 | 1.625 | 98183503 | VLS,2095,X3,254/256TC | A100173 | LT027
| Price_BOM_VLSE_Shaft_020 | 20951-2P-20HP-VLSE | ShaftMatl_SS_AISI-303 | H303 | Stainless Steel, AISI-303 | X3 | 256TC | :MechSealType21:MechSealType2: | 1.125 | 1.625 | 98183503 | VLS,2095,X3,254/256TC | A100173 | LT027
| Price_BOM_VLSE_Shaft_021 | 20951-2P-25HP-VLSE | ShaftMatl_SS_AISI-303 | H303 | Stainless Steel, AISI-303 | X3 | 284TSC | :MechSealType21:MechSealType2: | 1.125 | 1.625 | RTF |  | A100168 | LT027
| Price_BOM_VLSE_Shaft_022 | 20951-2P-30HP-VLSE | ShaftMatl_SS_AISI-303 | H303 | Stainless Steel, AISI-303 | X3 | 286TSC | :MechSealType21:MechSealType2: | 1.125 | 1.625 | RTF |  | A100168 | LT027
| Price_BOM_VLSE_Shaft_023 | 20951-4P-3HP-VLSE | ShaftMatl_SS_AISI-303 | H303 | Stainless Steel, AISI-303 | X3 | 182TC | :MechSealType21:MechSealType2: | 1.125 | 1.125 | 98183501 | SHAFT,VLS,X3,12-5070,20-4095,182/4TC 304 | A100168 | LT027
| Price_BOM_VLSE_Shaft_024 | 20951-4P-5HP-VLSE | ShaftMatl_SS_AISI-303 | H303 | Stainless Steel, AISI-303 | X3 | 182TC | :MechSealType21:MechSealType2: | 1.125 | 1.125 | 98183501 | SHAFT,VLS,X3,12-5070,20-4095,182/4TC 304 | A100168 | LT027
| Price_BOM_VLSE_Shaft_025 | 20955-2P-15HP-VLSE | ShaftMatl_SS_AISI-303 | H303 | Stainless Steel, AISI-303 | X3 | 254TC | :MechSealType21:MechSealType2: | 1.125 | 1.625 | 98183503 | VLS,2095,X3,254/256TC | A100173 | LT027
| Price_BOM_VLSE_Shaft_026 | 20955-2P-20HP-VLSE | ShaftMatl_SS_AISI-303 | H303 | Stainless Steel, AISI-303 | X3 | 256TC | :MechSealType21:MechSealType2: | 1.125 | 1.625 | 98183503 | VLS,2095,X3,254/256TC | A100173 | LT027
| Price_BOM_VLSE_Shaft_027 | 20955-2P-25HP-VLSE | ShaftMatl_SS_AISI-303 | H303 | Stainless Steel, AISI-303 | X4 | 284TSC | :MechSealType21:MechSealType2: | 1.125 | 1.625 | 98183504 | VLS,2095,X4,284/286TSC | A100244 | LT027
| Price_BOM_VLSE_Shaft_028 | 20955-2P-30HP-VLSE | ShaftMatl_SS_AISI-303 | H303 | Stainless Steel, AISI-303 | X4 | 286TSC | :MechSealType21:MechSealType2: | 1.125 | 1.625 | 98183504 | VLS,2095,X4,284/286TSC | A100244 | LT027
| Price_BOM_VLSE_Shaft_029 | 20955-4P-3HP-VLSE | ShaftMatl_SS_AISI-303 | H303 | Stainless Steel, AISI-303 | X3 | 182TC | :MechSealType21:MechSealType2: | 1.125 | 1.125 | 98183501 | SHAFT,VLS,X3,12-5070,20-4095,182/4TC 304 | A100168 | LT027
| Price_BOM_VLSE_Shaft_030 | 20955-4P-5HP-VLSE | ShaftMatl_SS_AISI-303 | H303 | Stainless Steel, AISI-303 | X3 | 182TC | :MechSealType21:MechSealType2: | 1.125 | 1.125 | 98183501 | SHAFT,VLS,X3,12-5070,20-4095,182/4TC 304 | A100168 | LT027
| Price_BOM_VLSE_Shaft_031 | 20955-4P-7.5HP-VLSE | ShaftMatl_SS_AISI-303 | H303 | Stainless Steel, AISI-303 | X3 | :213TC:215TC | :MechSealType21:MechSealType2: | 1.125 | 1.375 | 98132103 | VLS,2095,X3,213/215TC | A100114 | LT027
| Price_BOM_VLSE_Shaft_032 | 20959-2P-20HP-VLSE | ShaftMatl_SS_AISI-303 | H303 | Stainless Steel, AISI-303 | X3 | 256TC | :MechSealType21:MechSealType2: | 1.125 | 1.625 | 98183503 | VLS,2095,X3,254/256TC | A100173 | LT027
| Price_BOM_VLSE_Shaft_033 | 20959-2P-25HP-VLSE | ShaftMatl_SS_AISI-303 | H303 | Stainless Steel, AISI-303 | X4 | 284TSC | :MechSealType21:MechSealType2: | 1.125 | 1.625 | 98183504 | VLS,2095,X4,284/286TSC | A100244 | LT027
| Price_BOM_VLSE_Shaft_034 | 20959-2P-30HP-VLSE | ShaftMatl_SS_AISI-303 | H303 | Stainless Steel, AISI-303 | X4 | 286TSC | :MechSealType21:MechSealType2: | 1.125 | 1.625 | 98183504 | VLS,2095,X4,284/286TSC | A100244 | LT027
| Price_BOM_VLSE_Shaft_035 | 20959-4P-3HP-VLSE | ShaftMatl_SS_AISI-303 | H303 | Stainless Steel, AISI-303 | X3 | 182TC | :MechSealType21:MechSealType2: | 1.125 | 1.125 | 98183501 | SHAFT,VLS,X3,12-5070,20-4095,182/4TC 304 | A100168 | LT027
| Price_BOM_VLSE_Shaft_036 | 20959-4P-5HP-VLSE | ShaftMatl_SS_AISI-303 | H303 | Stainless Steel, AISI-303 | X3 | 182TC | :MechSealType21:MechSealType2: | 1.125 | 1.125 | 98183501 | SHAFT,VLS,X3,12-5070,20-4095,182/4TC 304 | A100168 | LT027
| Price_BOM_VLSE_Shaft_037 | 20959-4P-7.5HP-VLSE | ShaftMatl_SS_AISI-303 | H303 | Stainless Steel, AISI-303 | X3 | :213TC:215TC | :MechSealType21:MechSealType2: | 1.125 | 1.375 | 98132103 | VLS,2095,X3,213/215TC | A100114 | LT027
| Price_BOM_VLSE_Shaft_038 | 25121-4P-10HP-VLSE | ShaftMatl_SS_AISI-303 | H303 | Stainless Steel, AISI-303 | X3 | :213TC:215TC: | :MechSealType21:MechSealType2: | 1.125 | 1.375 | 98183502 | VLS,2512,X3,213/215TC | A100170 | LT027
| Price_BOM_VLSE_Shaft_039 | 25121-4P-15HP-VLSE | ShaftMatl_SS_AISI-303 | H303 | Stainless Steel, AISI-303 | XA | 254TC | :MechSealType21:MechSealType2: | 1.125 | 1.625 | 98150635 | VLS,4012,XA,254/256TC | A100135 | LT027
| Price_BOM_VLSE_Shaft_040 | 25121-4P-5HP-VLSE | ShaftMatl_SS_AISI-303 | H303 | Stainless Steel, AISI-303 | X3 | 182TC | :MechSealType21:MechSealType2: | 1.125 | 1.125 | 98366610 | VLS,2512,X3,182/184TC | A100228 | LT027
| Price_BOM_VLSE_Shaft_041 | 25121-4P-7.5HP-VLSE | ShaftMatl_SS_AISI-303 | H303 | Stainless Steel, AISI-303 | X3 | :213TC:215TC | :MechSealType21:MechSealType2: | 1.125 | 1.375 | 98183502 | VLS,2512,X3,213/215TC | A100170 | LT027
| Price_BOM_VLSE_Shaft_042 | 25709-2P-10HP-VLSE | ShaftMatl_SS_AISI-303 | H303 | Stainless Steel, AISI-303 | X3 | :213TC:215TC: | :MechSealType21:MechSealType2: | 1.125 | 1.375 | 98132103 | VLS,2570,X3,213/215TC | A100114 | LT027
| Price_BOM_VLSE_Shaft_043 | 25709-2P-15HP-VLSE | ShaftMatl_SS_AISI-303 | H303 | Stainless Steel, AISI-303 | X4 | 254TC | :MechSealType21:MechSealType2: | 1.125 | 1.375 | 98183103 | SHAFT,VLS,X4,7,9.5"213-286TC | A100164 | LT027
| Price_BOM_VLSE_Shaft_044 | 25709-2P-20HP-VLSE | ShaftMatl_SS_AISI-303 | H303 | Stainless Steel, AISI-303 | X4 | 256TC | :MechSealType21:MechSealType2: | 1.125 | 1.375 | 98183103 | SHAFT,VLS,X4,7,9.5"213-286TC | A100164 | LT027
| Price_BOM_VLSE_Shaft_045 | 25709-2P-25HP-VLSE | ShaftMatl_SS_AISI-303 | H303 | Stainless Steel, AISI-303 | X4 | 284TSC | :MechSealType21:MechSealType2: | 1.625 | 1.625 | 98183505 | VLS,3070,X4,284/286TSC | A100195 | LT027
| Price_BOM_VLSE_Shaft_046 | 25709-2P-7.5HP-VLSE | ShaftMatl_SS_AISI-303 | H303 | Stainless Steel, AISI-303 | X3 | :213TC:215TC | :MechSealType21:MechSealType2: | 1.125 | 1.375 | 98132103 | VLS,2570,X3,213/215TC | A100114 | LT027
| Price_BOM_VLSE_Shaft_047 | 25709-4P-3HP-VLSE | ShaftMatl_SS_AISI-303 | H303 | Stainless Steel, AISI-303 | X3 | 182TC | :MechSealType21:MechSealType2: | 1.125 | 1.125 | 98183501 | SHAFT,VLS,X3,12-5070,20-4095,182/4TC 304 | A100168 | LT027
| Price_BOM_VLSE_Shaft_048 | 25953-2P-20HP-VLSE | ShaftMatl_SS_AISI-303 | H303 | Stainless Steel, AISI-303 | X4 | 256TC | :MechSealType21:MechSealType2: | 1.125 | 1.375 | 98183103 | SHAFT,VLS,X4,7,9.5"213-286TC | A100164 | LT027
| Price_BOM_VLSE_Shaft_049 | 25953-2P-25HP-VLSE | ShaftMatl_SS_AISI-303 | H303 | Stainless Steel, AISI-303 | X4 | 284TSC | :MechSealType21:MechSealType2: | 1.125 | 1.625 | 98183504 | VLS,2595,X4,284/286TSC | A100246 | LT027
| Price_BOM_VLSE_Shaft_050 | 25953-2P-30HP-VLSE | ShaftMatl_SS_AISI-303 | H303 | Stainless Steel, AISI-303 | X4 | 286TSC | :MechSealType21:MechSealType2: | 1.125 | 1.625 | 98183504 | VLS,2595,X4,284/286TSC | A100246 | LT027
| Price_BOM_VLSE_Shaft_051 | 25953-4P-3HP-VLSE | ShaftMatl_SS_AISI-303 | H303 | Stainless Steel, AISI-303 | X3 | 182TC | :MechSealType21:MechSealType2: | 1.125 | 1.125 | 98183501 | SHAFT,VLS,X3,12-5070,20-4095,182/4TC 304 | A100168 | LT027
| Price_BOM_VLSE_Shaft_052 | 25953-4P-5HP-VLSE | ShaftMatl_SS_AISI-303 | H303 | Stainless Steel, AISI-303 | X3 | 182TC | :MechSealType21:MechSealType2: | 1.125 | 1.125 | 98183501 | SHAFT,VLS,X3,12-5070,20-4095,182/4TC 304 | A100168 | LT027
| Price_BOM_VLSE_Shaft_053 | 25953-4P-7.5HP-VLSE | ShaftMatl_SS_AISI-303 | H303 | Stainless Steel, AISI-303 | X3 | :213TC:215TC | :MechSealType21:MechSealType2: | 1.125 | 1.375 | 98132103 | VLS,2595,X3,213/215TC | A100114 | LT027
| Price_BOM_VLSE_Shaft_054 | 30123-4P-10HP-VLSE | ShaftMatl_SS_AISI-303 | H303 | Stainless Steel, AISI-303 | X3 | :213TC:215TC: | :MechSealType21:MechSealType2: | 1.125 | 1.375 | 98183502 | VLS,3012,X3,213/215TC | A100170 | LT027
| Price_BOM_VLSE_Shaft_055 | 30123-4P-15HP-VLSE | ShaftMatl_SS_AISI-303 | H303 | Stainless Steel, AISI-303 | XA | 254TC | :MechSealType21:MechSealType2: | 1.125 | 1.625 | 98150635 | VLS,4012,XA,254/256TC | A100135 | LT027
| Price_BOM_VLSE_Shaft_056 | 30123-4P-20HP-VLSE | ShaftMatl_SS_AISI-303 | H303 | Stainless Steel, AISI-303 | XA | 256TC | :MechSealType21:MechSealType2: | 1.125 | 1.625 | 98150635 | VLS,4012,XA,254/256TC | A100135 | LT027
| Price_BOM_VLSE_Shaft_057 | 30123-4P-7.5HP-VLSE | ShaftMatl_SS_AISI-303 | H303 | Stainless Steel, AISI-303 | X3 | :213TC:215TC | :MechSealType21:MechSealType2: | 1.125 | 1.375 | 98183502 | VLS,3012,X3,213/215TC | A100170 | LT027
| Price_BOM_VLSE_Shaft_058 | 30707-2P-15HP-VLSE | ShaftMatl_SS_AISI-303 | H303 | Stainless Steel, AISI-303 | X4 | 254TC | :MechSealType21:MechSealType2: | 1.125 | 1.375 | 98183103 | SHAFT,VLS,X4,7,9.5"213-286TC | A100164 | LT027
| Price_BOM_VLSE_Shaft_059 | 30707-2P-20HP-VLSE | ShaftMatl_SS_AISI-303 | H303 | Stainless Steel, AISI-303 | X4 | 256TC | :MechSealType21:MechSealType2: | 1.125 | 1.375 | 98183103 | SHAFT,VLS,X4,7,9.5"213-286TC | A100164 | LT027
| Price_BOM_VLSE_Shaft_060 | 30707-2P-25HP-VLSE | ShaftMatl_SS_AISI-303 | H303 | Stainless Steel, AISI-303 | X4 | 284TSC | :MechSealType21:MechSealType2: | 1.625 | 1.625 | 98183505 | VLS,3070,X4,284/286TSC | A100195 | LT027
| Price_BOM_VLSE_Shaft_061 | 30707-2P-30HP-VLSE | ShaftMatl_SS_AISI-303 | H303 | Stainless Steel, AISI-303 | X4 | 286TSC | :MechSealType21:MechSealType2: | 1.625 | 1.625 | 98183505 | VLS,3070,X4,284/286TSC | A100195 | LT027
| Price_BOM_VLSE_Shaft_062 | 30707-4P-3HP-VLSE | ShaftMatl_SS_AISI-303 | H303 | Stainless Steel, AISI-303 | X3 | 182TC | :MechSealType21:MechSealType2: | 1.125 | 1.125 | 98183501 | SHAFT,VLS,X3,12-5070,20-4095,182/4TC 304 | A100168 | LT027
| Price_BOM_VLSE_Shaft_063 | 30707-4P-5HP-VLSE | ShaftMatl_SS_AISI-303 | H303 | Stainless Steel, AISI-303 | X3 | 182TC | :MechSealType21:MechSealType2: | 1.125 | 1.125 | 98183501 | SHAFT,VLS,X3,12-5070,20-4095,182/4TC 304 | A100168 | LT027
| Price_BOM_VLSE_Shaft_064 | 30957-2P-30HP-VLSE | ShaftMatl_SS_AISI-303 | H303 | Stainless Steel, AISI-303 | X4 | 286TSC | :MechSealType21:MechSealType2: | 1.125 | 1.625 | 98183504 | VLS,3095,X4,284/286TSC | A100249 | LT027
| Price_BOM_VLSE_Shaft_065 | 30957-4P-10HP-VLSE | ShaftMatl_SS_AISI-303 | H303 | Stainless Steel, AISI-303 | X4 | :213TC:215TC: | :MechSealType21:MechSealType2: | 1.125 | 1.375 | 98183103 | VLS,3095,X4,213/215TC | A100164 | LT027
| Price_BOM_VLSE_Shaft_066 | 30957-4P-5HP-VLSE | ShaftMatl_SS_AISI-303 | H303 | Stainless Steel, AISI-303 | X3 | 182TC | :MechSealType21:MechSealType2: | 1.125 | 1.125 | 98183501 | SHAFT,VLS,X3,12-5070,20-4095,182/4TC 304 | A100168 | LT027
| Price_BOM_VLSE_Shaft_067 | 30957-4P-7.5HP-VLSE | ShaftMatl_SS_AISI-303 | H303 | Stainless Steel, AISI-303 | X4 | :213TC:215TC | :MechSealType21:MechSealType2: | 1.125 | 1.375 | 98183103 | VLS,3095,X4,213/215TC | A100164 | LT027
| Price_BOM_VLSE_Shaft_068 | 40121-4P-15HP-VLSE | ShaftMatl_SS_AISI-303 | H303 | Stainless Steel, AISI-303 | XA | 254TC | :MechSealType21:MechSealType2: | 1.125 | 1.625 | 98150635 | VLS,4012,XA,254/256TC | A100135 | LT027
| Price_BOM_VLSE_Shaft_069 | 40121-4P-20HP-VLSE | ShaftMatl_SS_AISI-303 | H303 | Stainless Steel, AISI-303 | XA | 256TC | :MechSealType21:MechSealType2: | 1.125 | 1.625 | 98150635 | VLS,4012,XA,254/256TC | A100135 | LT027
| Price_BOM_VLSE_Shaft_070 | 40121-4P-25HP-VLSE | ShaftMatl_SS_AISI-303 | H303 | Stainless Steel, AISI-303 | XA | 284TC | :MechSealType21:MechSealType2: | 1.125 | 1.875 | 98150635 | VLS,4012,XA,284/286TC | A100135 | LT027
| Price_BOM_VLSE_Shaft_071 | 40127-4P-15HP-VLSE | ShaftMatl_SS_AISI-303 | H303 | Stainless Steel, AISI-303 | XA | 254TC | :MechSealType21:MechSealType2: | 1.125 | 1.625 | 98150635 | VLS,4012,XA,254/256TC | A100135 | LT027
| Price_BOM_VLSE_Shaft_072 | 40127-4P-20HP-VLSE | ShaftMatl_SS_AISI-303 | H303 | Stainless Steel, AISI-303 | XA | 256TC | :MechSealType21:MechSealType2: | 1.125 | 1.625 | 98150635 | VLS,4012,XA,254/256TC | A100135 | LT027
| Price_BOM_VLSE_Shaft_073 | 40127-4P-25HP-VLSE | ShaftMatl_SS_AISI-303 | H303 | Stainless Steel, AISI-303 | XA | 284TC | :MechSealType21:MechSealType2: | 1.125 | 1.875 | 98150635 | VLS,4012,XA,284/286TC | A100135 | LT027
| Price_BOM_VLSE_Shaft_074 | 40707-2P-15HP-VLSE | ShaftMatl_SS_AISI-303 | H303 | Stainless Steel, AISI-303 | X4 | 254TC | :MechSealType21:MechSealType2: | 1.125 | 1.375 | 98183103 | SHAFT,VLS,X4,7,9.5"213-286TC | A100164 | LT027
| Price_BOM_VLSE_Shaft_075 | 40707-2P-20HP-VLSE | ShaftMatl_SS_AISI-303 | H303 | Stainless Steel, AISI-303 | X4 | 256TC | :MechSealType21:MechSealType2: | 1.125 | 1.375 | 98183103 | SHAFT,VLS,X4,7,9.5"213-286TC | A100164 | LT027
| Price_BOM_VLSE_Shaft_076 | 40707-2P-25HP-VLSE | ShaftMatl_SS_AISI-303 | H303 | Stainless Steel, AISI-303 | X4 | 284TSC | :MechSealType21:MechSealType2: | 1.625 | 1.625 | 98183505 | VLS,4070,X4,284/286TSC | A100195 | LT027
| Price_BOM_VLSE_Shaft_077 | 40707-2P-30HP-VLSE | ShaftMatl_SS_AISI-303 | H303 | Stainless Steel, AISI-303 | X4 | 286TSC | :MechSealType21:MechSealType2: | 1.625 | 1.625 | 98183505 | VLS,4070,X4,284/286TSC | A100195 | LT027
| Price_BOM_VLSE_Shaft_078 | 40707-4P-3HP-VLSE | ShaftMatl_SS_AISI-303 | H303 | Stainless Steel, AISI-303 | X3 | 182TC | :MechSealType21:MechSealType2: | 1.125 | 1.125 | 98183501 | SHAFT,VLS,X3,12-5070,20-4095,182/4TC 304 | A100168 | LT027
| Price_BOM_VLSE_Shaft_079 | 40707-4P-5HP-VLSE | ShaftMatl_SS_AISI-303 | H303 | Stainless Steel, AISI-303 | X3 | 182TC | :MechSealType21:MechSealType2: | 1.125 | 1.125 | 98183501 | SHAFT,VLS,X3,12-5070,20-4095,182/4TC 304 | A100168 | LT027
| Price_BOM_VLSE_Shaft_080 | 40957-4P-10HP-VLSE | ShaftMatl_SS_AISI-303 | H303 | Stainless Steel, AISI-303 | X3 | :213TC:215TC: | :MechSealType21:MechSealType2: | 1.125 | 1.375 | 98132103 | VLS,4095,X3,213/215TC | A100114 | LT027
| Price_BOM_VLSE_Shaft_081 | 40957-4P-15HP-VLSE | ShaftMatl_SS_AISI-303 | H303 | Stainless Steel, AISI-303 | XA | 254TC | :MechSealType21:MechSealType2: | 1.125 | 1.625 | 98425578 |  | A100135 | LT027
| Price_BOM_VLSE_Shaft_082 | 40957-4P-5HP-VLSE | ShaftMatl_SS_AISI-303 | H303 | Stainless Steel, AISI-303 | X3 | 182TC | :MechSealType21:MechSealType2: | 1.125 | 1.125 | 98183501 | SHAFT,VLS,X3,12-5070,20-4095,182/4TC 304 | A100168 | LT027
| Price_BOM_VLSE_Shaft_083 | 40957-4P-7.5HP-VLSE | ShaftMatl_SS_AISI-303 | H303 | Stainless Steel, AISI-303 | X3 | :213TC:215TC | :MechSealType21:MechSealType2: | 1.125 | 1.375 | 98132103 | VLS,4095,X3,213/215TC | A100114 | LT027
| Price_BOM_VLSE_Shaft_084 | 50129-4P-15HP-VLSE | ShaftMatl_SS_AISI-303 | H303 | Stainless Steel, AISI-303 | XA | 254TC | :MechSealType21:MechSealType2: | 1.125 | 1.625 | 98150635 | VLS,5012,XA,254/256TC | A100135 | LT027
| Price_BOM_VLSE_Shaft_085 | 50129-4P-20HP-VLSE | ShaftMatl_SS_AISI-303 | H303 | Stainless Steel, AISI-303 | XA | 256TC | :MechSealType21:MechSealType2: | 1.125 | 1.625 | 98150635 | VLS,5012,XA,254/256TC | A100135 | LT027
| Price_BOM_VLSE_Shaft_086 | 50129-4P-25HP-VLSE | ShaftMatl_SS_AISI-303 | H303 | Stainless Steel, AISI-303 | XA | 284TC | :MechSealType21:MechSealType2: | 1.125 | 1.875 | 98150635 | VLS,5012,XA,284/286TC | A100135 | LT027
| Price_BOM_VLSE_Shaft_087 | 5012A-4P-10HP-VLSE | ShaftMatl_SS_AISI-303 | H303 | Stainless Steel, AISI-303 | XA | :213TC:215TC: | :MechSealType21:MechSealType2: | 1.125 | 1.375 | 98150633 | SHAFT,VLS,XA,4/5095,4015,284,8012,213 TC | A100240 | LT027
| Price_BOM_VLSE_Shaft_088 | 5012A-4P-15HP-VLSE | ShaftMatl_SS_AISI-303 | H303 | Stainless Steel, AISI-303 | XA | 254TC | :MechSealType21:MechSealType2: | 1.125 | 1.625 | 98150635 | VLS,5012,XA,254/256TC | A100135 | LT027
| Price_BOM_VLSE_Shaft_089 | 5012A-4P-20HP-VLSE | ShaftMatl_SS_AISI-303 | H303 | Stainless Steel, AISI-303 | XA | 256TC | :MechSealType21:MechSealType2: | 1.125 | 1.625 | 98150635 | VLS,5012,XA,254/256TC | A100135 | LT027
| Price_BOM_VLSE_Shaft_090 | 5012A-4P-25HP-VLSE | ShaftMatl_SS_AISI-303 | H303 | Stainless Steel, AISI-303 | XA | 284TC | :MechSealType21:MechSealType2: | 1.125 | 1.875 | 98150635 | VLS,5012,XA,284/286TC | A100135 | LT027
| Price_BOM_VLSE_Shaft_091 | 50707-2P-30HP-VLSE | ShaftMatl_SS_AISI-303 | H303 | Stainless Steel, AISI-303 | X4 | 286TSC | :MechSealType21:MechSealType2: | 1.625 | 1.625 | 98183505 | VLS,5070,X4,284/286TSC | A100195 | LT027
| Price_BOM_VLSE_Shaft_092 | 50707-4P-5HP-VLSE | ShaftMatl_SS_AISI-303 | H303 | Stainless Steel, AISI-303 | X3 | 182TC | :MechSealType21:MechSealType2: | 1.125 | 1.125 | 98183501 | SHAFT,VLS,X3,12-5070,20-4095,182/4TC 304 | A100168 | LT027
| Price_BOM_VLSE_Shaft_093 | 50707-4P-7.5HP-VLSE | ShaftMatl_SS_AISI-303 | H303 | Stainless Steel, AISI-303 | X3 | :213TC:215TC | :MechSealType21:MechSealType2: | 1.125 | 1.375 | 98132103 | VLS,5070,X3,213/215TC | A100114 | LT027
| Price_BOM_VLSE_Shaft_094 | 50957-4P-10HP-VLSE | ShaftMatl_SS_AISI-303 | H303 | Stainless Steel, AISI-303 | X3 | :213TC:215TC: | :MechSealType21:MechSealType2: | 1.125 | 1.375 | 98132103 | VLS,5095,X3,213/215TC | A100114 | LT027
| Price_BOM_VLSE_Shaft_095 | 50957-4P-15HP-VLSE | ShaftMatl_SS_AISI-303 | H303 | Stainless Steel, AISI-303 | X4 | 254TC | :MechSealType21:MechSealType2: | 1.125 | 1.625 | 98183103 | VLS,5095,X4,254/256TC | A100164 | LT027
| Price_BOM_VLSE_Shaft_096 | 50957-4P-20HP-VLSE | ShaftMatl_SS_AISI-303 | H303 | Stainless Steel, AISI-303 | X4 | 256TC | :MechSealType21:MechSealType2: | 1.125 | 1.625 | 98183103 | VLS,5095,X4,254/256TC | A100164 | LT027
| Price_BOM_VLSE_Shaft_097 | 50957-4P-7.5HP-VLSE | ShaftMatl_SS_AISI-303 | H303 | Stainless Steel, AISI-303 | X3 | :213TC:215TC | :MechSealType21:MechSealType2: | 1.125 | 1.375 | 98132103 | VLS,5095,X3,213/215TC | A100114 | LT027
| Price_BOM_VLSE_Shaft_098 | 60125-4P-20HP-VLSE | ShaftMatl_SS_AISI-303 | H303 | Stainless Steel, AISI-303 | XA | 256TC | :MechSealType21:MechSealType2: | 1.125 | 1.625 | 98150635 | VLS,6012,XA,254/256TC | A100135 | LT027
| Price_BOM_VLSE_Shaft_099 | 60125-4P-25HP-VLSE | ShaftMatl_SS_AISI-303 | H303 | Stainless Steel, AISI-303 | XA | 284TC | :MechSealType21:MechSealType2: | 1.125 | 1.875 | 98150635 | VLS,6012,XA,284/286TC | A100135 | LT027
| Price_BOM_VLSE_Shaft_100 | 60957-4P-15HP-VLSE | ShaftMatl_SS_AISI-303 | H303 | Stainless Steel, AISI-303 | X4 | 254TC | :MechSealType21:MechSealType2: | 1.125 | 1.625 | 98183103 | VLS,6095,X4,254/256TC | A100164 | LT027
| Price_BOM_VLSE_Shaft_101 | 60957-4P-20HP-VLSE | ShaftMatl_SS_AISI-303 | H303 | Stainless Steel, AISI-303 | X4 | 256TC | :MechSealType21:MechSealType2: | 1.125 | 1.625 | 98183103 | VLS,6095,X4,254/256TC | A100164 | LT027
| Price_BOM_VLSE_Shaft_102 | 60957-4P-25HP-VLSE | ShaftMatl_SS_AISI-303 | H303 | Stainless Steel, AISI-303 | X4 | 284TC | :MechSealType21:MechSealType2: | 1.125 | 1.875 | 98183103 | VLS,6095,X4,284/286TC | A100278 | LT027
| Price_BOM_VLSE_Shaft_103 | 80123-4P-25HP-VLSE | ShaftMatl_SS_AISI-303 | H303 | Stainless Steel, AISI-303 | XA | 284TC | :MechSealType21:MechSealType2: | 1.125 | 1.875 | 98150635 | SHAFT,VLS,XA,213TC-286TC H303 | A100278 | LT027
| Price_BOM_VLSE_Shaft_104 | 80951-4P-20HP-VLSE | ShaftMatl_SS_AISI-303 | H303 | Stainless Steel, AISI-303 | XA | 256TC | :MechSealType21:MechSealType2: | 1.125 | 1.625 | 98150635 | SHAFT,VLS,XA,213TC-286TC H303 | A100164 | LT027
| Price_BOM_VLSE_Shaft_105 | 80951-4P-25HP-VLSE | ShaftMatl_SS_AISI-303 | H303 | Stainless Steel, AISI-303 | XA | 284TC | :MechSealType21:MechSealType2: | 1.125 | 1.875 | 98150635 | VLS,8095,X4,284/286TC | A100282 | LT027
| Price_BOM_VLSE_Shaft_106 | 40959-4P-10HP-VLSE | ShaftMatl_SS_AISI-303 | H303 | Stainless Steel, AISI-303 | X3 | :213TC:215TC: | :MechSealType21:MechSealType2: | 1.125 | 1.375 | 98132103 | VLS,4095,X3,213/215TC | A100114 | LT027
| Price_BOM_VLSE_Shaft_107 | 40959-4P-15HP-VLSE | ShaftMatl_SS_AISI-303 | H303 | Stainless Steel, AISI-303 | XA | 254TC | :MechSealType21:MechSealType2: | 1.125 | 1.625 | 98425578 |  | A100135 | LT027
| Price_BOM_VLSE_Shaft_108 | 40959-4P-5HP-VLSE | ShaftMatl_SS_AISI-303 | H303 | Stainless Steel, AISI-303 | X3 | 182TC | :MechSealType21:MechSealType2: | 1.125 | 1.125 | 98183501 | SHAFT,VLS,X3,12-5070,20-4095,182/4TC 304 | A100168 | LT027
| Price_BOM_VLSE_Shaft_109 | 40959-4P-7.5HP-VLSE | ShaftMatl_SS_AISI-303 | H303 | Stainless Steel, AISI-303 | X3 | :213TC:215TC | :MechSealType21:MechSealType2: | 1.125 | 1.375 | 98132103 | VLS,4095,X3,213/215TC | A100114 | LT027
| Price_BOM_VLSE_Shaft_110 | 40129-4P-15HP-VLSE | ShaftMatl_SS_AISI-303 | H303 | Stainless Steel, AISI-303 | XA | 254TC | :MechSealType21:MechSealType2: | 1.125 | 1.625 | 98150635 | VLS,4012,XA,254/256TC | A100135 | LT027
| Price_BOM_VLSE_Shaft_111 | 40129-4P-20HP-VLSE | ShaftMatl_SS_AISI-303 | H303 | Stainless Steel, AISI-303 | XA | 256TC | :MechSealType21:MechSealType2: | 1.125 | 1.625 | 98150635 | VLS,4012,XA,254/256TC | A100135 | LT027
| Price_BOM_VLSE_Shaft_112 | 40129-4P-25HP-VLSE | ShaftMatl_SS_AISI-303 | H303 | Stainless Steel, AISI-303 | XA | 284TC | :MechSealType21:MechSealType2: | 1.125 | 1.875 | 98150635 | VLS,4012,XA,284/286TC | A100135 | LT027
| Price_BOM_VLSE_Shaft_113 | 5012C-4P-10HP-VLSE | ShaftMatl_SS_AISI-303 | H303 | Stainless Steel, AISI-303 | XA | :213TC:215TC: | :MechSealType21:MechSealType2: | 1.125 | 1.375 | 98150633 | SHAFT,VLS,XA,4/5095,4015,284,8012,213 TC | A100240 | LT027
| Price_BOM_VLSE_Shaft_114 | 5012C-4P-15HP-VLSE | ShaftMatl_SS_AISI-303 | H303 | Stainless Steel, AISI-303 | XA | 254TC | :MechSealType21:MechSealType2: | 1.125 | 1.625 | 98150635 | VLS,5012,XA,254/256TC | A100135 | LT027
| Price_BOM_VLSE_Shaft_115 | 5012C-4P-20HP-VLSE | ShaftMatl_SS_AISI-303 | H303 | Stainless Steel, AISI-303 | XA | 256TC | :MechSealType21:MechSealType2: | 1.125 | 1.625 | 98150635 | VLS,5012,XA,254/256TC | A100135 | LT027
| Price_BOM_VLSE_Shaft_116 | 5012C-4P-25HP-VLSE | ShaftMatl_SS_AISI-303 | H303 | Stainless Steel, AISI-303 | XA | 284TC | :MechSealType21:MechSealType2: | 1.125 | 1.875 | 98150635 | VLS,5012,XA,284/286TC | A100135 | LT027
| Price_BOM_VLSE_Shaft_117 | 5095A-4P-10HP-VLSE | ShaftMatl_SS_AISI-303 | H303 | Stainless Steel, AISI-303 | X3 | :213TC:215TC: | :MechSealType21:MechSealType2: | 1.125 | 1.375 | 98132103 | VLS,5095,X3,213/215TC | A100114 | LT027
| Price_BOM_VLSE_Shaft_118 | 5095A-4P-15HP-VLSE | ShaftMatl_SS_AISI-303 | H303 | Stainless Steel, AISI-303 | X4 | 254TC | :MechSealType21:MechSealType2: | 1.125 | 1.625 | 98183103 | VLS,5095,X4,254/256TC | A100164 | LT027
| Price_BOM_VLSE_Shaft_119 | 5095A-4P-20HP-VLSE | ShaftMatl_SS_AISI-303 | H303 | Stainless Steel, AISI-303 | X4 | 256TC | :MechSealType21:MechSealType2: | 1.125 | 1.625 | 98183103 | VLS,5095,X4,254/256TC | A100164 | LT027
| Price_BOM_VLSE_Shaft_120 | 5095A-4P-7.5HP-VLSE | ShaftMatl_SS_AISI-303 | H303 | Stainless Steel, AISI-303 | X3 | :213TC:215TC | :MechSealType21:MechSealType2: | 1.125 | 1.375 | 98132103 | VLS,5095,X3,213/215TC | A100114 | LT027
| Price_BOM_VLSE_Shaft_121 | 30125-4P-10HP-VLSE | ShaftMatl_SS_AISI-303 | H303 | Stainless Steel, AISI-303 | X3 | :213TC:215TC: | :MechSealType21:MechSealType2: | 1.125 | 1.375 | 98183502 | VLS,3012,X3,213/215TC | A100170 | LT027
| Price_BOM_VLSE_Shaft_122 | 30125-4P-15HP-VLSE | ShaftMatl_SS_AISI-303 | H303 | Stainless Steel, AISI-303 | XA | 254TC | :MechSealType21:MechSealType2: | 1.125 | 1.625 | 98150635 | VLS,4012,XA,254/256TC | A100135 | LT027
| Price_BOM_VLSE_Shaft_123 | 30125-4P-20HP-VLSE | ShaftMatl_SS_AISI-303 | H303 | Stainless Steel, AISI-303 | XA | 256TC | :MechSealType21:MechSealType2: | 1.125 | 1.625 | 98150635 | VLS,4012,XA,254/256TC | A100135 | LT027
| Price_BOM_VLSE_Shaft_124 | 30125-4P-7.5HP-VLSE | ShaftMatl_SS_AISI-303 | H303 | Stainless Steel, AISI-303 | X3 | :213TC:215TC | :MechSealType21:MechSealType2: | 1.125 | 1.375 | 98183502 | VLS,3012,X3,213/215TC | A100170 | LT027
| Price_BOM_VLSE_Shaft_125 | 2095A-2P-15HP-VLSE | ShaftMatl_SS_AISI-303 | H303 | Stainless Steel, AISI-303 | X3 | 254TC | :MechSealType21:MechSealType2: | 1.125 | 1.625 | 98183503 | VLS,2095,X3,254/256TC | A100173 | LT027
| Price_BOM_VLSE_Shaft_126 | 2095A-2P-20HP-VLSE | ShaftMatl_SS_AISI-303 | H303 | Stainless Steel, AISI-303 | X3 | 256TC | :MechSealType21:MechSealType2: | 1.125 | 1.625 | 98183503 | VLS,2095,X3,254/256TC | A100173 | LT027
| Price_BOM_VLSE_Shaft_127 | 2095A-2P-25HP-VLSE | ShaftMatl_SS_AISI-303 | H303 | Stainless Steel, AISI-303 | X3 | 284TSC | :MechSealType21:MechSealType2: | 1.125 | 1.625 | RTF |  | A100168 | LT027
| Price_BOM_VLSE_Shaft_128 | 2095A-2P-30HP-VLSE | ShaftMatl_SS_AISI-303 | H303 | Stainless Steel, AISI-303 | X3 | 286TSC | :MechSealType21:MechSealType2: | 1.125 | 1.625 | RTF |  | A100168 | LT027
| Price_BOM_VLSE_Shaft_129 | 2095A-4P-3HP-VLSE | ShaftMatl_SS_AISI-303 | H303 | Stainless Steel, AISI-303 | X3 | 182TC | :MechSealType21:MechSealType2: | 1.125 | 1.125 | 98183501 | SHAFT,VLS,X3,12-5070,20-4095,182/4TC 304 | A100168 | LT027
| Price_BOM_VLSE_Shaft_130 | 2095A-4P-5HP-VLSE | ShaftMatl_SS_AISI-303 | H303 | Stainless Steel, AISI-303 | X3 | 182TC | :MechSealType21:MechSealType2: | 1.125 | 1.125 | 98183501 | SHAFT,VLS,X3,12-5070,20-4095,182/4TC 304 | A100168 | LT027
[END]

## Insert
Export Set-up | C:\PSDexports\035_VLSEbom_Insert_DOE.xml
Price_BOM_VLSE_Insert |  |  | Model | CodeX |  | CaseMaterial | [5 empty] | MotorFrame | [5 empty] | PriceID
ID
[Attribute type] |  |  | text | text | pointer-merge | text | [5 empty] | text | [5 empty] | pointer-merge | pointer-merge |  | double | [END]
[Attribute width]
Full Data | QP | ID | Model | CodeX | Option ID | Case Material | PacoMatlCode_Case | Coating | Sealing | Orientation | Motor Type | Mtr Fr | Motor Bracket | PacoMatlCode_Bracket | Flange Config | Part Number | Description | Price ID | LeadtimeID | Days | Weight
[START] | Y | Price_BOM_VLSE_Insert_001 | :12707-4P-3HP-VLSE:12707-2P-5HP-VLSE:12707-4P-5HP-VLSE:12707-2P-7.5HP-VLSE:12707-4P-7.5HP-VLSE:12707-2P-10HP-VLSE:12707-2P-15HP-VLSE: | X3 | Opt_InsertProvided | :Cast Iron, ASTM-A48, CL 35:CaseMatl_Ductile_Iron_ASTM-A536-80 | :C30:C35:J: | Coating_Standard | :MechSealType21:MechSealType2: | Vertical | E | :182TC:184TC:213TC:215TC:254TC:256TC: | Cast Iron, ASTM-A48, CL 30 | C30 | 125# ANSI Flange | 98274045 |  | A300192 | LT027 |  | 126
| n | Price_BOM_VLSE_Insert_002 | :12707-4P-3HP-VLSE:12707-2P-5HP-VLSE:12707-4P-5HP-VLSE:12707-2P-7.5HP-VLSE:12707-4P-7.5HP-VLSE:12707-2P-10HP-VLSE:12707-2P-15HP-VLSE: | X3 | Opt_InsertProvided | :Cast Iron, ASTM-A48, CL 35:CaseMatl_Ductile_Iron_ASTM-A536-80 | :C30:C35:J: | Coating_Standard | :MechSealType21:MechSealType2: | Vertical | E | :182TC:184TC:213TC:215TC:254TC:256TC: | Cast Iron, ASTM-A48, CL 30 | C30 | 250# ANSI Flange | 98274045 |  | A300221 | LT027 |  | 126
| Y | Price_BOM_VLSE_Insert_003 | :15709-4P-3HP-VLSE:15709-2P-5HP-VLSE:15709-2P-10HP-VLSE:15709-2P-7.5HP-VLSE:15709-2P-15HP-VLSE: | X3 | Opt_InsertProvided | :Cast Iron, ASTM-A48, CL 35:CaseMatl_Ductile_Iron_ASTM-A536-80 | :C30:C35:J: | Coating_Standard | :MechSealType21:MechSealType2: | Vertical | E | :182TC:184TC:213TC:215TC:254TC:256TC: | Cast Iron, ASTM-A48, CL 30 | C30 | 125# ANSI Flange | 98274045 |  | A300192 | LT027 |  | 126
| n | Price_BOM_VLSE_Insert_004 | :15709-4P-3HP-VLSE:15709-2P-5HP-VLSE:15709-2P-10HP-VLSE:15709-2P-7.5HP-VLSE:15709-2P-15HP-VLSE: | X3 | Opt_InsertProvided | :Cast Iron, ASTM-A48, CL 35:CaseMatl_Ductile_Iron_ASTM-A536-80 | :C30:C35:J: | Coating_Standard | :MechSealType21:MechSealType2: | Vertical | E | :182TC:184TC:213TC:215TC:254TC:256TC: | Cast Iron, ASTM-A48, CL 30 | C30 | 250# ANSI Flange | 98274045 |  | A300221 | LT027 |  | 126
| Y | Price_BOM_VLSE_Insert_005 | :20705-2P-5HP-VLSE:20705-2P-10HP-VLSE:20705-2P-15HP-VLSE:20705-2P-20HP-VLSE:20705-2P-7.5HP-VLSE:20705-2P-20HP-VLSE:20705-4P-3HP-VLSE: | X3 | Opt_InsertProvided | :Cast Iron, ASTM-A48, CL 35:CaseMatl_Ductile_Iron_ASTM-A536-80 | :C30:C35:J: | Coating_Standard | :MechSealType21:MechSealType2: | Vertical | E | :182TC:184TC:213TC:215TC:254TC:256TC: | Cast Iron, ASTM-A48, CL 30 | C30 | 125# ANSI Flange | 98274045 |  | A300192 | LT027 |  | 126
| n | Price_BOM_VLSE_Insert_006 | :20705-2P-5HP-VLSE:20705-2P-10HP-VLSE:20705-2P-15HP-VLSE:20705-2P-20HP-VLSE:20705-2P-7.5HP-VLSE:20705-2P-20HP-VLSE:20705-4P-3HP-VLSE: | X3 | Opt_InsertProvided | :Cast Iron, ASTM-A48, CL 35:CaseMatl_Ductile_Iron_ASTM-A536-80 | :C30:C35:J: | Coating_Standard | :MechSealType21:MechSealType2: | Vertical | E | :182TC:184TC:213TC:215TC:254TC:256TC: | Cast Iron, ASTM-A48, CL 30 | C30 | 250# ANSI Flange | 98274045 |  | A300221 | LT027 |  | 126
| Y | Price_BOM_VLSE_Insert_007 | :25709-2P-10HP-VLSE:25709-2P-7.5HP-VLSE: | X3 | Opt_InsertProvided | :Cast Iron, ASTM-A48, CL 35:CaseMatl_Ductile_Iron_ASTM-A536-80 | :C30:C35:J: | Coating_Standard | :MechSealType21:MechSealType2: | Vertical | E | :182TC:184TC:213TC:215TC:254TC:256TC: | Cast Iron, ASTM-A48, CL 30 | C30 | 125# ANSI Flange | 98274045 |  | A300192 | LT027 |  | 126
| n | Price_BOM_VLSE_Insert_008 | :25709-2P-10HP-VLSE:25709-2P-7.5HP-VLSE: | X3 | Opt_InsertProvided | :Cast Iron, ASTM-A48, CL 35:CaseMatl_Ductile_Iron_ASTM-A536-80 | :C30:C35:J: | Coating_Standard | :MechSealType21:MechSealType2: | Vertical | E | :182TC:184TC:213TC:215TC:254TC:256TC: | Cast Iron, ASTM-A48, CL 30 | C30 | 250# ANSI Flange | 98274045 |  | A300221 | LT027 |  | 126
| Y | Price_BOM_VLSE_Insert_009 | :30707-4P-3HP-VLSE:30707-4P-5HP-VLSE: | X3 | Opt_InsertProvided | :Cast Iron, ASTM-A48, CL 35:CaseMatl_Ductile_Iron_ASTM-A536-80 | :C30:C35:J: | Coating_Standard | :MechSealType21:MechSealType2: | Vertical | E | :182TC:184TC:213TC:215TC:254TC:256TC: | Cast Iron, ASTM-A48, CL 30 | C30 | 125# ANSI Flange | 98274045 |  | A300192 | LT027 |  | 126
| n | Price_BOM_VLSE_Insert_010 | :30707-4P-3HP-VLSE:30707-4P-5HP-VLSE: | X3 | Opt_InsertProvided | :Cast Iron, ASTM-A48, CL 35:CaseMatl_Ductile_Iron_ASTM-A536-80 | :C30:C35:J: | Coating_Standard | :MechSealType21:MechSealType2: | Vertical | E | :182TC:184TC:213TC:215TC:254TC:256TC: | Cast Iron, ASTM-A48, CL 30 | C30 | 250# ANSI Flange | 98274045 |  | A300221 | LT027 |  | 126
| Y | Price_BOM_VLSE_Insert_011 | :50707-4P-5HP-VLSE:50707-4P-7.5HP-VLSE: | X3 | Opt_InsertProvided | :Cast Iron, ASTM-A48, CL 35:CaseMatl_Ductile_Iron_ASTM-A536-80 | :C30:C35:J: | Coating_Standard | :MechSealType21:MechSealType2: | Vertical | E | :182TC:184TC:213TC:215TC:254TC:256TC: | Cast Iron, ASTM-A48, CL 30 | C30 | 125# ANSI Flange | 98274045 |  | A300192 | LT027 |  | 126
| n | Price_BOM_VLSE_Insert_012 | :50707-4P-5HP-VLSE:50707-4P-7.5HP-VLSE: | X3 | Opt_InsertProvided | :Cast Iron, ASTM-A48, CL 35:CaseMatl_Ductile_Iron_ASTM-A536-80 | :C30:C35:J: | Coating_Standard | :MechSealType21:MechSealType2: | Vertical | E | :182TC:184TC:213TC:215TC:254TC:256TC: | Cast Iron, ASTM-A48, CL 30 | C30 | 250# ANSI Flange | 98274045 |  | A300221 | LT027 |  | 126
| Y | Price_BOM_VLSE_Insert_013 | :2095A-4P-3HP-VLSE:2095A-4P-5HP-VLSE:2095A-2P-15HP-VLSE:2095A-2P-20HP-VLSE:20951-4P-3HP-VLSE:20951-4P-5HP-VLSE:20951-2P-15HP-VLSE:20951-2P-20HP-VLSE: | X3 | Opt_InsertProvided | :Cast Iron, ASTM-A48, CL 35:CaseMatl_Ductile_Iron_ASTM-A536-80 | :C30:C35:J: | Coating_Standard | :MechSealType21:MechSealType2: | Vertical | E | :182TC:184TC:213TC:215TC:254TC:256TC: | Cast Iron, ASTM-A48, CL 30 | C30 | 125# ANSI Flange | 98269623 | BRK B/M VLS X3,9.5" 182/256 TC MTR | A100132 | LT027 |  | 300
| n | Price_BOM_VLSE_Insert_014 | :2095A-4P-3HP-VLSE:2095A-4P-5HP-VLSE:2095A-2P-15HP-VLSE:2095A-2P-20HP-VLSE:20951-4P-3HP-VLSE:20951-4P-5HP-VLSE:20951-2P-15HP-VLSE:20951-2P-20HP-VLSE: | X3 | Opt_InsertProvided | :Cast Iron, ASTM-A48, CL 35:CaseMatl_Ductile_Iron_ASTM-A536-80 | :C30:C35:J: | Coating_Standard | :MechSealType21:MechSealType2: | Vertical | E | :182TC:184TC:213TC:215TC:254TC:256TC: | Cast Iron, ASTM-A48, CL 30 | C30 | 250# ANSI Flange | RTF | BRK B/M VLS X3,9.5" 182/256 TC MTR | A300229 | LT027 |  | 300
| Y | Price_BOM_VLSE_Insert_015 | :20955-4P-3HP-VLSE:20955-4P-5HP-VLSE:20955-4P-7.5HP-VLSE: | X3 | Opt_InsertProvided | :Cast Iron, ASTM-A48, CL 35:CaseMatl_Ductile_Iron_ASTM-A536-80 | :C30:C35:J: | Coating_Standard | :MechSealType21:MechSealType2: | Vertical | E | :182TC:184TC:213TC:215TC:254TC:256TC: | Cast Iron, ASTM-A48, CL 30 | C30 | 125# ANSI Flange | 98269623 | BRK B/M VLS X3,9.5" 182/256 TC MTR | A100132 | LT027 |  | 300
| n | Price_BOM_VLSE_Insert_016 | :20955-4P-3HP-VLSE:20955-4P-5HP-VLSE:20955-4P-7.5HP-VLSE: | X3 | Opt_InsertProvided | :Cast Iron, ASTM-A48, CL 35:CaseMatl_Ductile_Iron_ASTM-A536-80 | :C30:C35:J: | Coating_Standard | :MechSealType21:MechSealType2: | Vertical | E | :182TC:184TC:213TC:215TC:254TC:256TC: | Cast Iron, ASTM-A48, CL 30 | C30 | 250# ANSI Flange | RTF | BRK B/M VLS X3,9.5" 182/256 TC MTR | A300229 | LT027 |  | 300
| Y | Price_BOM_VLSE_Insert_017 | :20959-4P-3HP-VLSE:20959-4P-5HP-VLSE:20959-4P-7.5HP-VLSE: | X3 | Opt_InsertProvided | :Cast Iron, ASTM-A48, CL 35:CaseMatl_Ductile_Iron_ASTM-A536-80 | :C30:C35:J: | Coating_Standard | :MechSealType21:MechSealType2: | Vertical | E | :182TC:184TC:213TC:215TC:254TC:256TC: | Cast Iron, ASTM-A48, CL 30 | C30 | 125# ANSI Flange | 98269623 | BRK B/M VLS X3,9.5" 182/256 TC MTR | A100132 | LT027 |  | 300
| n | Price_BOM_VLSE_Insert_018 | :20959-4P-3HP-VLSE:20959-4P-5HP-VLSE:20959-4P-7.5HP-VLSE: | X3 | Opt_InsertProvided | :Cast Iron, ASTM-A48, CL 35:CaseMatl_Ductile_Iron_ASTM-A536-80 | :C30:C35:J: | Coating_Standard | :MechSealType21:MechSealType2: | Vertical | E | :182TC:184TC:213TC:215TC:254TC:256TC: | Cast Iron, ASTM-A48, CL 30 | C30 | 250# ANSI Flange | RTF | BRK B/M VLS X3,9.5" 182/256 TC MTR | A300229 | LT027 |  | 300
| Y | Price_BOM_VLSE_Insert_019 | :25953-4P-3HP-VLSE:25953-4P-5HP-VLSE:25953-4P-7.5HP-VLSE: | X3 | Opt_InsertProvided | :Cast Iron, ASTM-A48, CL 35:CaseMatl_Ductile_Iron_ASTM-A536-80 | :C30:C35:J: | Coating_Standard | :MechSealType21:MechSealType2: | Vertical | E | :182TC:184TC:213TC:215TC:254TC:256TC: | Cast Iron, ASTM-A48, CL 30 | C30 | 125# ANSI Flange | 98269623 | BRK B/M VLS X3,9.5" 182/256 TC MTR | A100132 | LT027 |  | 300
| n | Price_BOM_VLSE_Insert_020 | :25953-4P-3HP-VLSE:25953-4P-5HP-VLSE:25953-4P-7.5HP-VLSE: | X3 | Opt_InsertProvided | :Cast Iron, ASTM-A48, CL 35:CaseMatl_Ductile_Iron_ASTM-A536-80 | :C30:C35:J: | Coating_Standard | :MechSealType21:MechSealType2: | Vertical | E | :182TC:184TC:213TC:215TC:254TC:256TC: | Cast Iron, ASTM-A48, CL 30 | C30 | 250# ANSI Flange | RTF | BRK B/M VLS X3,9.5" 182/256 TC MTR | A300229 | LT027 |  | 300
| Y | Price_BOM_VLSE_Insert_021 | :30957-4P-5HP-VLSE: | X3 | Opt_InsertProvided | :Cast Iron, ASTM-A48, CL 35:CaseMatl_Ductile_Iron_ASTM-A536-80 | :C30:C35:J: | Coating_Standard | :MechSealType21:MechSealType2: | Vertical | E | :182TC:184TC:213TC:215TC:254TC:256TC: | Cast Iron, ASTM-A48, CL 30 | C30 | 125# ANSI Flange | 98269623 | BRK B/M VLS X3,9.5" 182/256 TC MTR | A100132 | LT027 |  | 300
| n | Price_BOM_VLSE_Insert_022 | :30957-4P-5HP-VLSE: | X3 | Opt_InsertProvided | :Cast Iron, ASTM-A48, CL 35:CaseMatl_Ductile_Iron_ASTM-A536-80 | :C30:C35:J: | Coating_Standard | :MechSealType21:MechSealType2: | Vertical | E | :182TC:184TC:213TC:215TC:254TC:256TC: | Cast Iron, ASTM-A48, CL 30 | C30 | 250# ANSI Flange | RTF | BRK B/M VLS X3,9.5" 182/256 TC MTR | A300229 | LT027 |  | 300
| Y | Price_BOM_VLSE_Insert_023 | :5095A-4P-10HP-VLSE:5095A-4P-7.5HP-VLSE:50957-4P-10HP-VLSE:50957-4P-7.5HP-VLSE: | X3 | Opt_InsertProvided | :Cast Iron, ASTM-A48, CL 35:CaseMatl_Ductile_Iron_ASTM-A536-80 | :C30:C35:J: | Coating_Standard | :MechSealType21:MechSealType2: | Vertical | E | :182TC:184TC:213TC:215TC:254TC:256TC: | Cast Iron, ASTM-A48, CL 30 | C30 | 125# ANSI Flange | 98269623 | BRK B/M VLS X3,9.5" 182/256 TC MTR | A100132 | LT027 |  | 300
| n | Price_BOM_VLSE_Insert_024 | :5095A-4P-10HP-VLSE:5095A-4P-7.5HP-VLSE:50957-4P-10HP-VLSE:50957-4P-7.5HP-VLSE: | X3 | Opt_InsertProvided | :Cast Iron, ASTM-A48, CL 35:CaseMatl_Ductile_Iron_ASTM-A536-80 | :C30:C35:J: | Coating_Standard | :MechSealType21:MechSealType2: | Vertical | E | :182TC:184TC:213TC:215TC:254TC:256TC: | Cast Iron, ASTM-A48, CL 30 | C30 | 250# ANSI Flange | RTF | BRK B/M VLS X3,9.5" 182/256 TC MTR | A300229 | LT027 |  | 300
| Y | Price_BOM_VLSE_Insert_025 | :2095A-2P-25HP-VLSE:2095A-2P-30HP-VLSE:20951-2P-25HP-VLSE:20951-2P-30HP-VLSE: | X3 | Opt_InsertProvided | :Cast Iron, ASTM-A48, CL 35:CaseMatl_Ductile_Iron_ASTM-A536-80 | :C30:C35:J: | Coating_Standard | :MechSealType21:MechSealType2: | Vertical | E | :284TSC: | Cast Iron, ASTM-A48, CL 30 | C30 | 125# ANSI Flange | RTF |  | A100132 | LT027 |  | 300
| n | Price_BOM_VLSE_Insert_026 | :2095A-2P-25HP-VLSE:2095A-2P-30HP-VLSE:20951-2P-25HP-VLSE:20951-2P-30HP-VLSE: | X3 | Opt_InsertProvided | :Cast Iron, ASTM-A48, CL 35:CaseMatl_Ductile_Iron_ASTM-A536-80 | :C30:C35:J: | Coating_Standard | :MechSealType21:MechSealType2: | Vertical | E | :284TSC: | Cast Iron, ASTM-A48, CL 30 | C30 | 250# ANSI Flange | RTF |  | A300229 | LT027 |  | 300
| Y | Price_BOM_VLSE_Insert_027 | :25121-4P-5HP-VLSE:25121-4P-7.5HP-VLSE:25121-4P-10HP-VLSE: | X3 | Opt_InsertProvided | :Cast Iron, ASTM-A48, CL 35:CaseMatl_Ductile_Iron_ASTM-A536-80 | :C30:C35:J: | Coating_Standard | :MechSealType21:MechSealType2: | Vertical | E | :182TC:184TC:213TC:215TC:254TC:256TC: | Cast Iron, ASTM-A48, CL 30 | C30 | 125# ANSI Flange | 98269626 |  | A300167 | LT027 |  | 300
| n | Price_BOM_VLSE_Insert_028 | :25121-4P-5HP-VLSE:25121-4P-7.5HP-VLSE:25121-4P-10HP-VLSE: | X3 | Opt_InsertProvided | :Cast Iron, ASTM-A48, CL 35:CaseMatl_Ductile_Iron_ASTM-A536-80 | :C30:C35:J: | Coating_Standard | :MechSealType21:MechSealType2: | Vertical | E | :182TC:184TC:213TC:215TC:254TC:256TC: | Cast Iron, ASTM-A48, CL 30 | C30 | 250# ANSI Flange | RTF |  | A300186 | LT027 |  | 300
| Y | Price_BOM_VLSE_Insert_029 | :30125-4P-7.5HP-VLSE:30125-4P-10HP-VLSE:30123-4P-7.5HP-VLSE:30123-4P-10HP-VLSE: | X3 | Opt_InsertProvided | :Cast Iron, ASTM-A48, CL 35:CaseMatl_Ductile_Iron_ASTM-A536-80 | :C30:C35:J: | Coating_Standard | :MechSealType21:MechSealType2: | Vertical | E | :182TC:184TC:213TC:215TC:254TC:256TC: | Cast Iron, ASTM-A48, CL 30 | C30 | 125# ANSI Flange | 98269626 |  | A300167 | LT027 |  | 300
| n | Price_BOM_VLSE_Insert_030 | :30125-4P-7.5HP-VLSE:30125-4P-10HP-VLSE:30123-4P-7.5HP-VLSE:30123-4P-10HP-VLSE: | X3 | Opt_InsertProvided | :Cast Iron, ASTM-A48, CL 35:CaseMatl_Ductile_Iron_ASTM-A536-80 | :C30:C35:J: | Coating_Standard | :MechSealType21:MechSealType2: | Vertical | E | :182TC:184TC:213TC:215TC:254TC:256TC: | Cast Iron, ASTM-A48, CL 30 | C30 | 250# ANSI Flange | RTF |  | A300186 | LT027 |  | 300
| Y | Price_BOM_VLSE_Insert_031 | :25709-4P-3HP-VLSE: | X3 | Opt_InsertProvided | :Cast Iron, ASTM-A48, CL 35:CaseMatl_Ductile_Iron_ASTM-A536-80 | :C30:C35:J: | Coating_Standard | :MechSealType21:MechSealType2: | Vertical | E | :182TC: | Cast Iron, ASTM-A48, CL 30 | C30 | 125# ANSI Flange | 98274045 |  | A300192 | LT027 |  | 300
| Y | Price_BOM_VLSE_Insert_032 | :25709-2P-15HP-VLSE: | X4 | Opt_InsertProvided | :Cast Iron, ASTM-A48, CL 35:CaseMatl_Ductile_Iron_ASTM-A536-80 | :C30:C35:J: | Coating_Standard | :MechSealType21:MechSealType2: | Vertical | E | :254TC: | Cast Iron, ASTM-A48, CL 30 | C30 | 125# ANSI Flange | RTF |  | A300167 | LT027 |  | 300
| Y | Price_BOM_VLSE_Insert_033 | :25709-2P-20HP-VLSE: | X4 | Opt_InsertProvided | :Cast Iron, ASTM-A48, CL 35:CaseMatl_Ductile_Iron_ASTM-A536-80 | :C30:C35:J: | Coating_Standard | :MechSealType21:MechSealType2: | Vertical | E | :256TC: | Cast Iron, ASTM-A48, CL 30 | C30 | 125# ANSI Flange | RTF |  | A300167 | LT027 |  | 300
| n | Price_BOM_VLSE_Insert_034 | :25709-4P-3HP-VLSE: | X3 | Opt_InsertProvided | :Cast Iron, ASTM-A48, CL 35:CaseMatl_Ductile_Iron_ASTM-A536-80 | :C30:C35:J: | Coating_Standard | :MechSealType21:MechSealType2: | Vertical | E | :182TC: | Cast Iron, ASTM-A48, CL 30 | C30 | 250# ANSI Flange | 98274045 |  | A300221 | LT027 |  | 300
| n | Price_BOM_VLSE_Insert_035 | :25709-2P-15HP-VLSE: | X4 | Opt_InsertProvided | :Cast Iron, ASTM-A48, CL 35:CaseMatl_Ductile_Iron_ASTM-A536-80 | :C30:C35:J: | Coating_Standard | :MechSealType21:MechSealType2: | Vertical | E | :254TC: | Cast Iron, ASTM-A48, CL 30 | C30 | 250# ANSI Flange | RTF |  | A300186 | LT027 |  | 300
| n | Price_BOM_VLSE_Insert_036 | :25709-2P-20HP-VLSE: | X4 | Opt_InsertProvided | :Cast Iron, ASTM-A48, CL 35:CaseMatl_Ductile_Iron_ASTM-A536-80 | :C30:C35:J: | Coating_Standard | :MechSealType21:MechSealType2: | Vertical | E | :256TC: | Cast Iron, ASTM-A48, CL 30 | C30 | 250# ANSI Flange | RTF |  | A300186 | LT027 |  | 300
| Y | Price_BOM_VLSE_Insert_037 | :25709-2P-25HP-VLSE: | X4 | Opt_InsertProvided | :Cast Iron, ASTM-A48, CL 35:CaseMatl_Ductile_Iron_ASTM-A536-80 | :C30:C35:J: | Coating_Standard | :MechSealType21:MechSealType2: | Vertical | E | :284TC:286TC:284TSC:286TSC: | Cast Iron, ASTM-A48, CL 30 | C30 | 125# ANSI Flange | 98269622 |  | A300166 | LT027 |  | 300
| n | Price_BOM_VLSE_Insert_038 | :25709-2P-25HP-VLSE: | X4 | Opt_InsertProvided | :Cast Iron, ASTM-A48, CL 35:CaseMatl_Ductile_Iron_ASTM-A536-80 | :C30:C35:J: | Coating_Standard | :MechSealType21:MechSealType2: | Vertical | E | :284TC:286TC:284TSC:286TSC: | Cast Iron, ASTM-A48, CL 30 | C30 | 250# ANSI Flange | RTF |  | A300177 | LT027 |  | 300
| Y | Price_BOM_VLSE_Insert_039 | :30707-2P-25HP-VLSE:30707-2P-30HP-VLSE: | X4 | Opt_InsertProvided | :Cast Iron, ASTM-A48, CL 35:CaseMatl_Ductile_Iron_ASTM-A536-80 | :C30:C35:J: | Coating_Standard | :MechSealType21:MechSealType2: | Vertical | E | :284TC:286TC:284TSC:286TSC: | Cast Iron, ASTM-A48, CL 30 | C30 | 125# ANSI Flange | 98269622 |  | A300166 | LT027 |  | 300
| n | Price_BOM_VLSE_Insert_040 | :30707-2P-25HP-VLSE:30707-2P-30HP-VLSE: | X4 | Opt_InsertProvided | :Cast Iron, ASTM-A48, CL 35:CaseMatl_Ductile_Iron_ASTM-A536-80 | :C30:C35:J: | Coating_Standard | :MechSealType21:MechSealType2: | Vertical | E | :284TC:286TC:284TSC:286TSC: | Cast Iron, ASTM-A48, CL 30 | C30 | 250# ANSI Flange | RTF |  | A300177 | LT027 |  | 300
| Y | Price_BOM_VLSE_Insert_041 | :50707-2P-30HP-VLSE: | X4 | Opt_InsertProvided | :Cast Iron, ASTM-A48, CL 35:CaseMatl_Ductile_Iron_ASTM-A536-80 | :C30:C35:J: | Coating_Standard | :MechSealType21:MechSealType2: | Vertical | E | :284TC:286TC:284TSC:286TSC: | Cast Iron, ASTM-A48, CL 30 | C30 | 125# ANSI Flange | 98269622 |  | A300166 | LT027 |  | 300
| n | Price_BOM_VLSE_Insert_042 | :50707-2P-30HP-VLSE: | X4 | Opt_InsertProvided | :Cast Iron, ASTM-A48, CL 35:CaseMatl_Ductile_Iron_ASTM-A536-80 | :C30:C35:J: | Coating_Standard | :MechSealType21:MechSealType2: | Vertical | E | :284TC:286TC:284TSC:286TSC: | Cast Iron, ASTM-A48, CL 30 | C30 | 250# ANSI Flange | RTF |  | A300177 | LT027 |  | 300
| Y | Price_BOM_VLSE_Insert_043 | :30707-2P-15HP-VLSE: | X4 | Opt_InsertProvided | :Cast Iron, ASTM-A48, CL 35:CaseMatl_Ductile_Iron_ASTM-A536-80 | :C30:C35:J: | Coating_Standard | :MechSealType21:MechSealType2: | Vertical | E | :254TC: | Cast Iron, ASTM-A48, CL 30 | C30 | 125# ANSI Flange | RTF |  | A300166 | LT027 |  | 300
| n | Price_BOM_VLSE_Insert_044 | :30707-2P-20HP-VLSE: | X4 | Opt_InsertProvided | :Cast Iron, ASTM-A48, CL 35:CaseMatl_Ductile_Iron_ASTM-A536-80 | :C30:C35:J: | Coating_Standard | :MechSealType21:MechSealType2: | Vertical | E | :256TC: | Cast Iron, ASTM-A48, CL 30 | C30 | 125# ANSI Flange | RTF |  | A300177 | LT027 |  | 300
| Y | Price_BOM_VLSE_Insert_045 | :20955-2P-25HP-VLSE:20955-2P-30HP-VLSE: | X4 | Opt_InsertProvided | :Cast Iron, ASTM-A48, CL 35:CaseMatl_Ductile_Iron_ASTM-A536-80 | :C30:C35:J: | Coating_Standard | :MechSealType21:MechSealType2: | Vertical | E | :284TC:286TC:284TSC:286TSC: | Cast Iron, ASTM-A48, CL 30 | C30 | 125# ANSI Flange | 98356293 | BRK B/M VLS X4,9.5" 284/286 TC MTR | A300165 | LT027 |  | 123
| n | Price_BOM_VLSE_Insert_046 | :20955-2P-25HP-VLSE:20955-2P-30HP-VLSE: | X4 | Opt_InsertProvided | :Cast Iron, ASTM-A48, CL 35:CaseMatl_Ductile_Iron_ASTM-A536-80 | :C30:C35:J: | Coating_Standard | :MechSealType21:MechSealType2: | Vertical | E | :284TC:286TC:284TSC:286TSC: | Cast Iron, ASTM-A48, CL 30 | C30 | 250# ANSI Flange | RTF | BRK B/M VLS X4,9.5" 284/286 TC MTR | A300211 | LT027 |  | 123
| Y | Price_BOM_VLSE_Insert_047 | :20959-2P-25HP-VLSE:20959-2P-30HP-VLSE: | X4 | Opt_InsertProvided | :Cast Iron, ASTM-A48, CL 35:CaseMatl_Ductile_Iron_ASTM-A536-80 | :C30:C35:J: | Coating_Standard | :MechSealType21:MechSealType2: | Vertical | E | :284TC:286TC:284TSC:286TSC: | Cast Iron, ASTM-A48, CL 30 | C30 | 125# ANSI Flange | 98356293 | BRK B/M VLS X4,9.5" 284/286 TC MTR | A300165 | LT027 |  | 123
| n | Price_BOM_VLSE_Insert_048 | :20959-2P-25HP-VLSE:20959-2P-30HP-VLSE: | X4 | Opt_InsertProvided | :Cast Iron, ASTM-A48, CL 35:CaseMatl_Ductile_Iron_ASTM-A536-80 | :C30:C35:J: | Coating_Standard | :MechSealType21:MechSealType2: | Vertical | E | :284TC:286TC:284TSC:286TSC: | Cast Iron, ASTM-A48, CL 30 | C30 | 250# ANSI Flange | RTF | BRK B/M VLS X4,9.5" 284/286 TC MTR | A300211 | LT027 |  | 123
| Y | Price_BOM_VLSE_Insert_049 | :25953-2P-25HP-VLSE:25953-2P-30HP-VLSE: | X4 | Opt_InsertProvided | :Cast Iron, ASTM-A48, CL 35:CaseMatl_Ductile_Iron_ASTM-A536-80 | :C30:C35:J: | Coating_Standard | :MechSealType21:MechSealType2: | Vertical | E | :284TC:286TC:284TSC:286TSC: | Cast Iron, ASTM-A48, CL 30 | C30 | 125# ANSI Flange | 98356293 | BRK B/M VLS X4,9.5" 284/286 TC MTR | A300165 | LT027 |  | 123
| n | Price_BOM_VLSE_Insert_050 | :25953-2P-25HP-VLSE:25953-2P-30HP-VLSE: | X4 | Opt_InsertProvided | :Cast Iron, ASTM-A48, CL 35:CaseMatl_Ductile_Iron_ASTM-A536-80 | :C30:C35:J: | Coating_Standard | :MechSealType21:MechSealType2: | Vertical | E | :284TC:286TC:284TSC:286TSC: | Cast Iron, ASTM-A48, CL 30 | C30 | 250# ANSI Flange | RTF | BRK B/M VLS X4,9.5" 284/286 TC MTR | A300211 | LT027 |  | 123
| Y | Price_BOM_VLSE_Insert_051 | :30957-2P-30HP-VLSE: | X4 | Opt_InsertProvided | :Cast Iron, ASTM-A48, CL 35:CaseMatl_Ductile_Iron_ASTM-A536-80 | :C30:C35:J: | Coating_Standard | :MechSealType21:MechSealType2: | Vertical | E | :284TC:286TC:284TSC:286TSC: | Cast Iron, ASTM-A48, CL 30 | C30 | 125# ANSI Flange | 98356293 | BRK B/M VLS X4,9.5" 284/286 TC MTR | A300165 | LT027 |  | 123
| n | Price_BOM_VLSE_Insert_052 | :30957-2P-30HP-VLSE: | X4 | Opt_InsertProvided | :Cast Iron, ASTM-A48, CL 35:CaseMatl_Ductile_Iron_ASTM-A536-80 | :C30:C35:J: | Coating_Standard | :MechSealType21:MechSealType2: | Vertical | E | :284TC:286TC:284TSC:286TSC: | Cast Iron, ASTM-A48, CL 30 | C30 | 250# ANSI Flange | RTF | BRK B/M VLS X4,9.5" 284/286 TC MTR | A300211 | LT027 |  | 123
| Y | Price_BOM_VLSE_Insert_053 | :60957-4P-25HP-VLSE: | X4 | Opt_InsertProvided | :Cast Iron, ASTM-A48, CL 35:CaseMatl_Ductile_Iron_ASTM-A536-80 | :C30:C35:J: | Coating_Standard | :MechSealType21:MechSealType2: | Vertical | E | :284TC:286TC:284TSC:286TSC: | Cast Iron, ASTM-A48, CL 30 | C30 | 125# ANSI Flange | 98356293 | BRK B/M VLS X4,9.5" 284/286 TC MTR | A300165 | LT027 |  | 123
| n | Price_BOM_VLSE_Insert_054 | :60957-4P-25HP-VLSE: | X4 | Opt_InsertProvided | :Cast Iron, ASTM-A48, CL 35:CaseMatl_Ductile_Iron_ASTM-A536-80 | :C30:C35:J: | Coating_Standard | :MechSealType21:MechSealType2: | Vertical | E | :284TC:286TC:284TSC:286TSC: | Cast Iron, ASTM-A48, CL 30 | C30 | 250# ANSI Flange | RTF | BRK B/M VLS X4,9.5" 284/286 TC MTR | A300211 | LT027 |  | 123
| Y | Price_BOM_VLSE_Insert_055 | :20955-2P-15HP-VLSE:20955-2P-20HP-VLSE: | X4 | Opt_InsertProvided | :Cast Iron, ASTM-A48, CL 35:CaseMatl_Ductile_Iron_ASTM-A536-80 | :C30:C35:J: | Coating_Standard | :MechSealType21:MechSealType2: | Vertical | E | :213TC:215TC:254TC:256TC: | Cast Iron, ASTM-A48, CL 30 | C30 | 125# ANSI Flange |  |  | A300194 | LT027 |  | 295
| n | Price_BOM_VLSE_Insert_056 | :20955-2P-15HP-VLSE:20955-2P-20HP-VLSE: | X4 | Opt_InsertProvided | :Cast Iron, ASTM-A48, CL 35:CaseMatl_Ductile_Iron_ASTM-A536-80 | :C30:C35:J: | Coating_Standard | :MechSealType21:MechSealType2: | Vertical | E | :213TC:215TC:254TC:256TC: | Cast Iron, ASTM-A48, CL 30 | C30 | 250# ANSI Flange |  |  | A300223 | LT027 |  | 295
| Y | Price_BOM_VLSE_Insert_057 | :20959-2P-20HP-VLSE: | X4 | Opt_InsertProvided | :Cast Iron, ASTM-A48, CL 35:CaseMatl_Ductile_Iron_ASTM-A536-80 | :C30:C35:J: | Coating_Standard | :MechSealType21:MechSealType2: | Vertical | E | :213TC:215TC:254TC:256TC: | Cast Iron, ASTM-A48, CL 30 | C30 | 125# ANSI Flange |  |  | A300194 | LT027 |  | 295
| n | Price_BOM_VLSE_Insert_058 | :20959-2P-20HP-VLSE: | X4 | Opt_InsertProvided | :Cast Iron, ASTM-A48, CL 35:CaseMatl_Ductile_Iron_ASTM-A536-80 | :C30:C35:J: | Coating_Standard | :MechSealType21:MechSealType2: | Vertical | E | :213TC:215TC:254TC:256TC: | Cast Iron, ASTM-A48, CL 30 | C30 | 250# ANSI Flange |  |  | A300223 | LT027 |  | 295
| Y | Price_BOM_VLSE_Insert_059 | :25953-2P-20HP-VLSE: | X4 | Opt_InsertProvided | :Cast Iron, ASTM-A48, CL 35:CaseMatl_Ductile_Iron_ASTM-A536-80 | :C30:C35:J: | Coating_Standard | :MechSealType21:MechSealType2: | Vertical | E | :213TC:215TC:254TC:256TC: | Cast Iron, ASTM-A48, CL 30 | C30 | 125# ANSI Flange |  |  | A300194 | LT027 |  | 295
| n | Price_BOM_VLSE_Insert_060 | :25953-2P-20HP-VLSE: | X4 | Opt_InsertProvided | :Cast Iron, ASTM-A48, CL 35:CaseMatl_Ductile_Iron_ASTM-A536-80 | :C30:C35:J: | Coating_Standard | :MechSealType21:MechSealType2: | Vertical | E | :213TC:215TC:254TC:256TC: | Cast Iron, ASTM-A48, CL 30 | C30 | 250# ANSI Flange |  |  | A300223 | LT027 |  | 295
| Y | Price_BOM_VLSE_Insert_061 | :30957-4P-7.5HP-VLSE:30957-4P-10HP-VLSE: | X4 | Opt_InsertProvided | :Cast Iron, ASTM-A48, CL 35:CaseMatl_Ductile_Iron_ASTM-A536-80 | :C30:C35:J: | Coating_Standard | :MechSealType21:MechSealType2: | Vertical | E | :213TC:215TC:254TC:256TC: | Cast Iron, ASTM-A48, CL 30 | C30 | 125# ANSI Flange |  |  | A300194 | LT027 |  | 295
| n | Price_BOM_VLSE_Insert_062 | :30957-4P-7.5HP-VLSE:30957-4P-10HP-VLSE: | X4 | Opt_InsertProvided | :Cast Iron, ASTM-A48, CL 35:CaseMatl_Ductile_Iron_ASTM-A536-80 | :C30:C35:J: | Coating_Standard | :MechSealType21:MechSealType2: | Vertical | E | :213TC:215TC:254TC:256TC: | Cast Iron, ASTM-A48, CL 30 | C30 | 250# ANSI Flange |  |  | A300223 | LT027 |  | 295
| Y | Price_BOM_VLSE_Insert_063 | :5095A-4P-15HP-VLSE:5095A-4P-20HP-VLSE:50957-4P-15HP-VLSE:50957-4P-20HP-VLSE: | X4 | Opt_InsertProvided | :Cast Iron, ASTM-A48, CL 35:CaseMatl_Ductile_Iron_ASTM-A536-80 | :C30:C35:J: | Coating_Standard | :MechSealType21:MechSealType2: | Vertical | E | :213TC:215TC:254TC:256TC: | Cast Iron, ASTM-A48, CL 30 | C30 | 125# ANSI Flange | 98274030 | BRK B/M VLS,X4/XA,9.5" 213/256 TC MTR | A300194 | LT027 |  | 295
| n | Price_BOM_VLSE_Insert_064 | :5095A-4P-15HP-VLSE:5095A-4P-20HP-VLSE:50957-4P-15HP-VLSE:50957-4P-20HP-VLSE: | X4 | Opt_InsertProvided | :Cast Iron, ASTM-A48, CL 35:CaseMatl_Ductile_Iron_ASTM-A536-80 | :C30:C35:J: | Coating_Standard | :MechSealType21:MechSealType2: | Vertical | E | :213TC:215TC:254TC:256TC: | Cast Iron, ASTM-A48, CL 30 | C30 | 250# ANSI Flange | RTF |  | A300223 | LT027 |  | 295
| Y | Price_BOM_VLSE_Insert_065 | :60957-4P-20HP-VLSE:60957-4P-15HP-VLSE: | X4 | Opt_InsertProvided | :Cast Iron, ASTM-A48, CL 35:CaseMatl_Ductile_Iron_ASTM-A536-80 | :C30:C35:J: | Coating_Standard | :MechSealType21:MechSealType2: | Vertical | E | :213TC:215TC:254TC:256TC: | Cast Iron, ASTM-A48, CL 30 | C30 | 125# ANSI Flange | 98274030 | BRK B/M VLS,X4/XA,9.5" 213/256 TC MTR | A300194 | LT027 |  | 295
| n | Price_BOM_VLSE_Insert_066 | :60957-4P-20HP-VLSE:60957-4P-15HP-VLSE: | X4 | Opt_InsertProvided | :Cast Iron, ASTM-A48, CL 35:CaseMatl_Ductile_Iron_ASTM-A536-80 | :C30:C35:J: | Coating_Standard | :MechSealType21:MechSealType2: | Vertical | E | :213TC:215TC:254TC:256TC: | Cast Iron, ASTM-A48, CL 30 | C30 | 250# ANSI Flange | RTF |  | A300223 | LT027 |  | 295
| Y | Price_BOM_VLSE_Insert_067 | :30125-4P-15HP-VLSE:30125-4P-20HP-VLSE:30123-4P-15HP-VLSE:30123-4P-20HP-VLSE: | XA | Opt_InsertProvided | :Cast Iron, ASTM-A48, CL 35:CaseMatl_Ductile_Iron_ASTM-A536-80 | :C30:C35:J: | Coating_Standard | :MechSealType21:MechSealType2: | Vertical | E | :182TC:184TC:213TC:215TC:254TC:256TC: | Cast Iron, ASTM-A48, CL 30 | C30 | 125# ANSI Flange | 98273311 |  | A300168 | LT027 |  | 143
| n | Price_BOM_VLSE_Insert_068 | :30125-4P-15HP-VLSE:30125-4P-20HP-VLSE:30123-4P-15HP-VLSE:30123-4P-20HP-VLSE: | XA | Opt_InsertProvided | :Cast Iron, ASTM-A48, CL 35:CaseMatl_Ductile_Iron_ASTM-A536-80 | :C30:C35:J: | Coating_Standard | :MechSealType21:MechSealType2: | Vertical | E | :182TC:184TC:213TC:215TC:254TC:256TC: | Cast Iron, ASTM-A48, CL 30 | C30 | 250# ANSI Flange | RTF |  | A300200 | LT027 |  | 143
| Y | Price_BOM_VLSE_Insert_069 | :40121-4P-15HP-VLSE:40121-4P-20HP-VLSE:40129-4P-15HP-VLSE:40129-4P-20HP-VLSE:40127-4P-15HP-VLSE:40127-4P-20HP-VLSE: | XA | Opt_InsertProvided | :Cast Iron, ASTM-A48, CL 35:CaseMatl_Ductile_Iron_ASTM-A536-80 | :C30:C35:J: | Coating_Standard | :MechSealType21:MechSealType2: | Vertical | E | :182TC:184TC:213TC:215TC:254TC:256TC: | Cast Iron, ASTM-A48, CL 30 | C30 | 125# ANSI Flange | 98273311 |  | A300168 | LT027 |  | 143
| n | Price_BOM_VLSE_Insert_070 | :40121-4P-15HP-VLSE:40121-4P-20HP-VLSE:40129-4P-15HP-VLSE:40129-4P-20HP-VLSE:40127-4P-15HP-VLSE:40127-4P-20HP-VLSE: | XA | Opt_InsertProvided | :Cast Iron, ASTM-A48, CL 35:CaseMatl_Ductile_Iron_ASTM-A536-80 | :C30:C35:J: | Coating_Standard | :MechSealType21:MechSealType2: | Vertical | E | :182TC:184TC:213TC:215TC:254TC:256TC: | Cast Iron, ASTM-A48, CL 30 | C30 | 250# ANSI Flange | RTF |  | A300200 | LT027 |  | 143
| Y | Price_BOM_VLSE_Insert_071 | :5012C-4P-10HP-VLSE:5012C-4P-15HP-VLSE:5012C-4P-20HP-VLSE:5012A-4P-10HP-VLSE:5012A-4P-15HP-VLSE:5012A-4P-20HP-VLSE: | XA | Opt_InsertProvided | :Cast Iron, ASTM-A48, CL 35:CaseMatl_Ductile_Iron_ASTM-A536-80 | :C30:C35:J: | Coating_Standard | :MechSealType21:MechSealType2: | Vertical | E | :182TC:184TC:213TC:215TC:254TC:256TC: | Cast Iron, ASTM-A48, CL 30 | C30 | 125# ANSI Flange | 98273311 |  | A300168 | LT027 |  | 143
| n | Price_BOM_VLSE_Insert_072 | :5012C-4P-10HP-VLSE:5012C-4P-15HP-VLSE:5012C-4P-20HP-VLSE:5012A-4P-10HP-VLSE:5012A-4P-15HP-VLSE:5012A-4P-20HP-VLSE: | XA | Opt_InsertProvided | :Cast Iron, ASTM-A48, CL 35:CaseMatl_Ductile_Iron_ASTM-A536-80 | :C30:C35:J: | Coating_Standard | :MechSealType21:MechSealType2: | Vertical | E | :182TC:184TC:213TC:215TC:254TC:256TC: | Cast Iron, ASTM-A48, CL 30 | C30 | 250# ANSI Flange | RTF |  | A300200 | LT027 |  | 143
| Y | Price_BOM_VLSE_Insert_073 | :5012C-4P-25HP-VLSE:5012A-4P-25HP-VLSE: | XA | Opt_InsertProvided | :Cast Iron, ASTM-A48, CL 35:CaseMatl_Ductile_Iron_ASTM-A536-80 | :C30:C35:J: | Coating_Standard | :MechSealType21:MechSealType2: | Vertical | E | :284TC:286TC: | Cast Iron, ASTM-A48, CL 30 | C30 | 125# ANSI Flange | 98273944 |  | A300169 | LT027 |  | 143
| n | Price_BOM_VLSE_Insert_074 | :5012C-4P-25HP-VLSE:5012A-4P-25HP-VLSE: | XA | Opt_InsertProvided | :Cast Iron, ASTM-A48, CL 35:CaseMatl_Ductile_Iron_ASTM-A536-80 | :C30:C35:J: | Coating_Standard | :MechSealType21:MechSealType2: | Vertical | E | :284TC:286TC: | Cast Iron, ASTM-A48, CL 30 | C30 | 250# ANSI Flange | RTF |  | A300201 | LT027 |  | 143
| Y | Price_BOM_VLSE_Insert_075 | :25121-4P-15HP-VLSE: | XA | Opt_InsertProvided | :Cast Iron, ASTM-A48, CL 35:CaseMatl_Ductile_Iron_ASTM-A536-80 | :C30:C35:J: | Coating_Standard | :MechSealType21:MechSealType2: | Vertical | E | :182TC:184TC:213TC:215TC:254TC:256TC: | Cast Iron, ASTM-A48, CL 30 | C30 | 125# ANSI Flange | 98273311 |  | A300168 | LT027 |  | 143
| n | Price_BOM_VLSE_Insert_076 | :25121-4P-15HP-VLSE: | XA | Opt_InsertProvided | :Cast Iron, ASTM-A48, CL 35:CaseMatl_Ductile_Iron_ASTM-A536-80 | :C30:C35:J: | Coating_Standard | :MechSealType21:MechSealType2: | Vertical | E | :182TC:184TC:213TC:215TC:254TC:256TC: | Cast Iron, ASTM-A48, CL 30 | C30 | 250# ANSI Flange | RTF |  | A300200 | LT027 |  | 143
| Y | Price_BOM_VLSE_Insert_077 | :80951-4P-20HP-VLSE: | XA | Opt_InsertProvided | :Cast Iron, ASTM-A48, CL 35:CaseMatl_Ductile_Iron_ASTM-A536-80 | :C30:C35:J: | Coating_Standard | :MechSealType21:MechSealType2: | Vertical | E | :213TC:215TC:254TC:256TC: | Cast Iron, ASTM-A48, CL 30 | C30 | 125# ANSI Flange | 98274030 | BRK B/M VLS,X4/XA,9.5" 213/256 TC MTR | A300194 | LT027 |  | 295
| n | Price_BOM_VLSE_Insert_078 | :80951-4P-20HP-VLSE: | XA | Opt_InsertProvided | :Cast Iron, ASTM-A48, CL 35:CaseMatl_Ductile_Iron_ASTM-A536-80 | :C30:C35:J: | Coating_Standard | :MechSealType21:MechSealType2: | Vertical | E | :254TC:256TC: | Cast Iron, ASTM-A48, CL 30 | C30 | 250# ANSI Flange | RTF |  | A300220 | LT027 |  | 250
| Y | Price_BOM_VLSE_Insert_079 | :80951-4P-25HP-VLSE: | XA | Opt_InsertProvided | :Cast Iron, ASTM-A48, CL 35:CaseMatl_Ductile_Iron_ASTM-A536-80 | :C30:C35:J: | Coating_Standard | :MechSealType21:MechSealType2: | Vertical | E | :284TC:286TC:284TSC:286TSC: | Cast Iron, ASTM-A48, CL 30 | C30 | 125# ANSI Flange | 98356293 | BRK B/M VLS X4,9.5" 284/286 TC MTR | A300165 | LT027 |  | 300
| n | Price_BOM_VLSE_Insert_080 | :80951-4P-25HP-VLSE: | XA | Opt_InsertProvided | :Cast Iron, ASTM-A48, CL 35:CaseMatl_Ductile_Iron_ASTM-A536-80 | :C30:C35:J: | Coating_Standard | :MechSealType21:MechSealType2: | Vertical | E | :284TC:286TC:284TSC:286TSC: | Cast Iron, ASTM-A48, CL 30 | C30 | 250# ANSI Flange | RTF | BRK B/M VLS X4,9.5" 284/286 TC MTR | A300234 | LT027 |  | 300
| Y | Price_BOM_VLSE_Insert_081 | :60125-4P-20HP-VLSE: | XA | Opt_InsertProvided | :Cast Iron, ASTM-A48, CL 35:CaseMatl_Ductile_Iron_ASTM-A536-80 | :C30:C35:J: | Coating_Standard | :MechSealType21:MechSealType2: | Vertical | E | :182TC:184TC:213TC:215TC:254TC:256TC: | Cast Iron, ASTM-A48, CL 30 | C30 | 125# ANSI Flange | 98345998 |  | A300182 | LT027 |  | 138
| n | Price_BOM_VLSE_Insert_082 | :60125-4P-20HP-VLSE: | XA | Opt_InsertProvided | :Cast Iron, ASTM-A48, CL 35:CaseMatl_Ductile_Iron_ASTM-A536-80 | :C30:C35:J: | Coating_Standard | :MechSealType21:MechSealType2: | Vertical | E | :182TC:184TC:213TC:215TC:254TC:256TC: | Cast Iron, ASTM-A48, CL 30 | C30 | 250# ANSI Flange | RTF |  | A300212 | LT027 |  | 138
| Y | Price_BOM_VLSE_Insert_083 | :60125-4P-25HP-VLSE: | XA | Opt_InsertProvided | :Cast Iron, ASTM-A48, CL 35:CaseMatl_Ductile_Iron_ASTM-A536-80 | :C30:C35:J: | Coating_Standard | :MechSealType21:MechSealType2: | Vertical | E | :284TC:286TC: | Cast Iron, ASTM-A48, CL 30 | C30 | 125# ANSI Flange | 98274010 |  | A300183 | LT027 |  | 138
| n | Price_BOM_VLSE_Insert_084 | :60125-4P-25HP-VLSE: | XA | Opt_InsertProvided | :Cast Iron, ASTM-A48, CL 35:CaseMatl_Ductile_Iron_ASTM-A536-80 | :C30:C35:J: | Coating_Standard | :MechSealType21:MechSealType2: | Vertical | E | :284TC:286TC: | Cast Iron, ASTM-A48, CL 30 | C30 | 250# ANSI Flange | RTF |  | A300213 | LT027 |  | 138
| Y | Price_BOM_VLSE_Insert_085 | :80123-4P-25HP-VLSE: | XA | Opt_InsertProvided | :Cast Iron, ASTM-A48, CL 35:CaseMatl_Ductile_Iron_ASTM-A536-80 | :C30:C35:J: | Coating_Standard | :MechSealType21:MechSealType2: | Vertical | E | :284TC:286TC: | Cast Iron, ASTM-A48, CL 30 | C30 | 125# ANSI Flange | 96759588 | BRK B/M VLS XA,8012 284/286 TC MTR | A300199 | LT027 |  | 360
| n | Price_BOM_VLSE_Insert_086 | :80123-4P-25HP-VLSE: | XA | Opt_InsertProvided | :Cast Iron, ASTM-A48, CL 35:CaseMatl_Ductile_Iron_ASTM-A536-80 | :C30:C35:J: | Coating_Standard | :MechSealType21:MechSealType2: | Vertical | E | :284TC:286TC: | Cast Iron, ASTM-A48, CL 30 | C30 | 250# ANSI Flange | RTF | BRK B/M VLS XA,8012 284/286 TC MTR | A300228 | LT027 |  | 300
| Y | Price_BOM_VLSE_Insert_087 | :40707-4P-3HP-VLSE:40707-4P-5HP-VLSE: | X3 | Opt_InsertProvided | :Cast Iron, ASTM-A48, CL 35:CaseMatl_Ductile_Iron_ASTM-A536-80 | :C30:C35:J: | Coating_Standard | :MechSealType21:MechSealType2: | Vertical | E | :182TC:184TC:213TC:215TC:254TC:256TC: | Cast Iron, ASTM-A48, CL 30 | C30 | 125# ANSI Flange | 98274045 |  | A300192 | LT027 |  | 126
| n | Price_BOM_VLSE_Insert_088 | :40707-4P-3HP-VLSE:40707-4P-5HP-VLSE: | X3 | Opt_InsertProvided | :Cast Iron, ASTM-A48, CL 35:CaseMatl_Ductile_Iron_ASTM-A536-80 | :C30:C35:J: | Coating_Standard | :MechSealType21:MechSealType2: | Vertical | E | :182TC:184TC:213TC:215TC:254TC:256TC: | Cast Iron, ASTM-A48, CL 30 | C30 | 250# ANSI Flange | 98274045 |  | A300221 | LT027 |  | 126
| Y | Price_BOM_VLSE_Insert_089 | :40707-2P-15HP-VLSE::40707-2P-20HP-VLSE: | X4 | Opt_InsertProvided | :Cast Iron, ASTM-A48, CL 35:CaseMatl_Ductile_Iron_ASTM-A536-80 | :C30:C35:J: | Coating_Standard | :MechSealType21:MechSealType2: | Vertical | E | :254TC:256TC: | Cast Iron, ASTM-A48, CL 30 | C30 | 125# ANSI Flange | RTF |  | A300166 | LT027 |  | 300
| n | Price_BOM_VLSE_Insert_090 | :40707-2P-15HP-VLSE::40707-2P-20HP-VLSE: | X4 | Opt_InsertProvided | :Cast Iron, ASTM-A48, CL 35:CaseMatl_Ductile_Iron_ASTM-A536-80 | :C30:C35:J: | Coating_Standard | :MechSealType21:MechSealType2: | Vertical | E | :256TC:256TC: | Cast Iron, ASTM-A48, CL 30 | C30 | 250# ANSI Flange | RTF |  | A300177 | LT027 |  | 300
| Y | Price_BOM_VLSE_Insert_091 | :40707-2P-25HP-VLSE:40707-2P-30HP-VLSE: | X4 | Opt_InsertProvided | :Cast Iron, ASTM-A48, CL 35:CaseMatl_Ductile_Iron_ASTM-A536-80 | :C30:C35:J: | Coating_Standard | :MechSealType21:MechSealType2: | Vertical | E | :284TC:286TC:284TSC:286TSC: | Cast Iron, ASTM-A48, CL 30 | C30 | 125# ANSI Flange | 98269622 |  | A300166 | LT027 |  | 300
| n | Price_BOM_VLSE_Insert_092 | :40707-2P-25HP-VLSE:40707-2P-30HP-VLSE: | X4 | Opt_InsertProvided | :Cast Iron, ASTM-A48, CL 35:CaseMatl_Ductile_Iron_ASTM-A536-80 | :C30:C35:J: | Coating_Standard | :MechSealType21:MechSealType2: | Vertical | E | :284TC:286TC:284TSC:286TSC: | Cast Iron, ASTM-A48, CL 30 | C30 | 250# ANSI Flange | RTF |  | A300177 | LT027 |  | 300
| y | Price_BOM_VLSE_Insert_093 | :40959-4P-5HP-VLSE:40959-4P-7.5HP-VLSE:40959-4P-10HP-VLSE:40957-4P-5HP-VLSE:40957-4P-7.5HP-VLSE:40957-4P-10HP-VLSE: | X3 | Opt_InsertProvided | :Cast Iron, ASTM-A48, CL 35:CaseMatl_Ductile_Iron_ASTM-A536-80 | :C30:C35:J: | Coating_Standard | :MechSealType21:MechSealType2: | Vertical | E | :182TC:184TC:213TC:215TC:254TC:256TC: | Cast Iron, ASTM-A48, CL 30 | C30 | 125# ANSI Flange | 98269623 | BRK B/M VLS X3,9.5" 182/256 TC MTR | A100132 | LT027 |  | 300
| n | Price_BOM_VLSE_Insert_094 | :40959-4P-5HP-VLSE:40959-4P-7.5HP-VLSE:40959-4P-10HP-VLSE:40957-4P-5HP-VLSE:40957-4P-7.5HP-VLSE:40957-4P-10HP-VLSE: | X3 | Opt_InsertProvided | :Cast Iron, ASTM-A48, CL 35:CaseMatl_Ductile_Iron_ASTM-A536-80 | :C30:C35:J: | Coating_Standard | :MechSealType21:MechSealType2: | Vertical | E | :182TC:184TC:213TC:215TC:254TC:256TC: | Cast Iron, ASTM-A48, CL 30 | C30 | 250# ANSI Flange | RTF | BRK B/M VLS X3,9.5" 182/256 TC MTR | A300229 | LT027 |  | 300
| y | Price_BOM_VLSE_Insert_095 | :40121-4P-25HP-VLSE:40129-4P-25HP-VLSE:40127-4P-25HP-VLSE: | XA | Opt_InsertProvided | :Cast Iron, ASTM-A48, CL 35:CaseMatl_Ductile_Iron_ASTM-A536-80 | :C30:C35:J: | Coating_Standard | :MechSealType21:MechSealType2: | Vertical | E | :284TC:286TC: | Cast Iron, ASTM-A48, CL 30 | C30 | 125# ANSI Flange | 98273944 |  | A300169 | LT027 |  | 143
| n | Price_BOM_VLSE_Insert_096 | :40121-4P-25HP-VLSE:40129-4P-25HP-VLSE:40127-4P-25HP-VLSE: | XA | Opt_InsertProvided | :Cast Iron, ASTM-A48, CL 35:CaseMatl_Ductile_Iron_ASTM-A536-80 | :C30:C35:J: | Coating_Standard | :MechSealType21:MechSealType2: | Vertical | E | :284TC:286TC: | Cast Iron, ASTM-A48, CL 30 | C30 | 250# ANSI Flange | RTF |  | A300201 | LT027 |  | 143
| y | Price_BOM_VLSE_Insert_097 | :50129-4P-15HP-VLSE:50129-4P-20HP-VLSE: | XA | Opt_InsertProvided | :Cast Iron, ASTM-A48, CL 35:CaseMatl_Ductile_Iron_ASTM-A536-80 | :C30:C35:J: | Coating_Standard | :MechSealType21:MechSealType2: | Vertical | E | :182TC:184TC:213TC:215TC:254TC:256TC: | Cast Iron, ASTM-A48, CL 30 | C30 | 125# ANSI Flange | 98273311 |  | A300168 | LT027 |  | 143
| n | Price_BOM_VLSE_Insert_098 | :50129-4P-15HP-VLSE:50129-4P-20HP-VLSE: | XA | Opt_InsertProvided | :Cast Iron, ASTM-A48, CL 35:CaseMatl_Ductile_Iron_ASTM-A536-80 | :C30:C35:J: | Coating_Standard | :MechSealType21:MechSealType2: | Vertical | E | :182TC:184TC:213TC:215TC:254TC:256TC: | Cast Iron, ASTM-A48, CL 30 | C30 | 250# ANSI Flange | RTF |  | A300200 | LT027 |  | 143
| y | Price_BOM_VLSE_Insert_099 | :50129-4P-25HP-VLSE: | XA | Opt_InsertProvided | :Cast Iron, ASTM-A48, CL 35:CaseMatl_Ductile_Iron_ASTM-A536-80 | :C30:C35:J: | Coating_Standard | :MechSealType21:MechSealType2: | Vertical | E | :284TC:286TC: | Cast Iron, ASTM-A48, CL 30 | C30 | 125# ANSI Flange | 98273944 |  | A300169 | LT027 |  | 143
| n | Price_BOM_VLSE_Insert_100 | :50129-4P-25HP-VLSE: | XA | Opt_InsertProvided | :Cast Iron, ASTM-A48, CL 35:CaseMatl_Ductile_Iron_ASTM-A536-80 | :C30:C35:J: | Coating_Standard | :MechSealType21:MechSealType2: | Vertical | E | :284TC:286TC: | Cast Iron, ASTM-A48, CL 30 | C30 | 250# ANSI Flange | RTF |  | A300201 | LT027 |  | 143
| y | Price_BOM_VLSE_Insert_101 | :40959-4P-15HP-VLSE:40957-4P-15HP-VLSE: | XA | Opt_InsertProvided | :Cast Iron, ASTM-A48, CL 35:CaseMatl_Ductile_Iron_ASTM-A536-80 | :C30:C35:J: | Coating_Standard | :MechSealType21:MechSealType2: | Vertical | E | :213TC:215TC:254TC:256TC: | Cast Iron, ASTM-A48, CL 30 | C30 | 125# ANSI Flange | 98274030 | BRK B/M VLS,X4/XA,9.5" 213/256 TC MTR | A300194 | LT027 |  | 295
[END]

## Recirc
Recirc lines for VLSE are included in VL boms

## Coupling
Coupling
Rigid, Axial Split Coupling (aluminum) | standard VLS | not VL
Refer to Coupling Master

## Base
Export Set-up | Z:\DOE PSD Exports\036_VLSEbom_Base_DOE.xml | [9 empty] | PSD v1.1
Price_BOM_VLSE_Baseplates | ID | Model |  | BaseType | NozzleConfiguration | BOM | PriceID | LeadtimeID | Weight
Baseplates | PriceList |  | ID
[Attribute type] | pointer-merge | text | pointer-merge | text | text | text | pointer-merge | pointer-merge | double | [END]
[Attribute width]
| ID | Model | OptionID | Base | Nozzle Configuration | BOM | Price ID | LeadtimeID | Weight
[START] | Price_BOM_VLSE_Baseplates_01 | :12707-2P-5HP-VLSE:12707-2P-7.5HP-VLSE:12707-2P-10HP-VLSE:12707-2P-15HP-VLSE:12707-4P-3HP-VLSE:12707-4P-5HP-VLSE:12707-4P-7.5HP-VLSE: | PumpStand_CI | Cast Iron Stand | :125# ANSI Flange:250# ANSI Flange: | 91865381 | A300125 | LT027 | 20
| Price_BOM_VLSE_Baseplates_02 | :15709-2P-5HP-VLSE:15709-2P-7.5HP-VLSE:15709-2P-10HP-VLSE:15709-2P-15HP-VLSE:15709-4P-3HP-VLSE: | PumpStand_CI | Cast Iron Stand | :125# ANSI Flange:250# ANSI Flange: | 91865381 | A300125 | LT027 | 20
| Price_BOM_VLSE_Baseplates_03 | :20705-2P-5HP-VLSE:20705-2P-7.5HP-VLSE:20705-2P-10HP-VLSE:20705-2P-15HP-VLSE:20705-2P-20HP-VLSE:20705-4P-3HP-VLSE: | PumpStand_CI | Cast Iron Stand | :125# ANSI Flange:250# ANSI Flange: | 91865381 | A300125 | LT027 | 20
| Price_BOM_VLSE_Baseplates_04 | :2095A-2P-15HP-VLSE:2095A-2P-20HP-VLSE:2095A-2P-25HP-VLSE:2095A-2P-30HP-VLSE:2095A-4P-3HP-VLSE:2095A-4P-5HP-VLSE:20951-2P-15HP-VLSE:20951-2P-20HP-VLSE:20951-2P-25HP-VLSE:20951-2P-30HP-VLSE:20951-4P-3HP-VLSE:20951-4P-5HP-VLSE: | PumpStand_CI | Cast Iron Stand | :125# ANSI Flange:250# ANSI Flange: | 91865382 | A300126 | LT027 | 50
| Price_BOM_VLSE_Baseplates_05 | :20955-4P-3HP-VLSE:20955-4P-5HP-VLSE:20955-4P-7.5HP-VLSE:20955-2P-15HP-VLSE:20955-2P-20HP-VLSE:20955-2P-25HP-VLSE:20955-2P-30HP-VLSE: | PumpStand_CI | Cast Iron Stand | :125# ANSI Flange:250# ANSI Flange: | 91865382 | A300126 | LT027 | 50
| Price_BOM_VLSE_Baseplates_06 | :20959-4P-3HP-VLSE:20959-4P-5HP-VLSE:20959-4P-7.5HP-VLSE:20959-2P-20HP-VLSE:20959-2P-25HP-VLSE:20959-2P-30HP-VLSE: | PumpStand_CI | Cast Iron Stand | :125# ANSI Flange:250# ANSI Flange: | 91865382 | A300126 | LT027 | 50
| Price_BOM_VLSE_Baseplates_07 | :25709-2P-7.5HP-VLSE:25709-2P-10HP-VLSE:25709-2P-15HP-VLSE:25709-2P-20HP-VLSE:25709-2P-25HP-VLSE:25709-4P-3HP-VLSE: | PumpStand_CI | Cast Iron Stand | :125# ANSI Flange:250# ANSI Flange: | 91865381 | A300125 | LT027 | 20
| Price_BOM_VLSE_Baseplates_08 | :25953-4P-3HP-VLSE:25953-4P-5HP-VLSE:25953-4P-7.5HP-VLSE:25953-2P-20HP-VLSE:25953-2P-25HP-VLSE:25953-2P-30HP-VLSE: | PumpStand_CI | Cast Iron Stand | :125# ANSI Flange:250# ANSI Flange: | 91865382 | A300126 | LT027 | 50
| Price_BOM_VLSE_Baseplates_09 | :25121-4P-5HP-VLSE:25121-4P-7.5HP-VLSE:25121-4P-10HP-VLSE:25121-4P-15HP-VLSE: | PumpStand_CI | Cast Iron Stand | :125# ANSI Flange:250# ANSI Flange: | 91865382 | A300126 | LT027 | 50
| Price_BOM_VLSE_Baseplates_10 | :30707-4P-3HP-VLSE:30707-4P-5HP-VLSE:30707-2P-15HP-VLSE:30707-2P-20HP-VLSE:30707-2P-25HP-VLSE:30707-2P-30HP-VLSE: | PumpStand_CI | Cast Iron Stand | :125# ANSI Flange:250# ANSI Flange: | 91865381 | A300125 | LT027 | 20
| Price_BOM_VLSE_Baseplates_11 | :30957-4P-5HP-VLSE:30957-2P-30HP-VLSE:30957-4P-7.5HP-VLSE:30957-4P-10HP-VLSE: | PumpStand_CI | Cast Iron Stand | :125# ANSI Flange:250# ANSI Flange: | 91865382 | A300126 | LT027 | 50
| Price_BOM_VLSE_Baseplates_12 | :30125-4P-7.5HP-VLSE:30125-4P-10HP-VLSE:30125-4P-15HP-VLSE:30125-4P-20HP-VLSE:30123-4P-7.5HP-VLSE:30123-4P-10HP-VLSE:30123-4P-15HP-VLSE:30123-4P-20HP-VLSE: | PumpStand_CI | Cast Iron Stand | :125# ANSI Flange:250# ANSI Flange: | 91865382 | A300126 | LT027 | 50
| Price_BOM_VLSE_Baseplates_13 | :40707-4P-3HP-VLSE:40707-4P-5HP-VLSE:40707-2P-15HP-VLSE:40707-2P-20HP-VLSE:40707-2P-25HP-VLSE:40707-2P-30HP-VLSE: | PumpStand_CI | Cast Iron Stand | :125# ANSI Flange:250# ANSI Flange: | 91865381 | A300125 | LT027 | 20
| Price_BOM_VLSE_Baseplates_14 | :40959-4P-5HP-VLSE:40959-4P-7.5HP-VLSE:40959-4P-10HP-VLSE:40959-4P-15HP-VLSE:40957-4P-5HP-VLSE:40957-4P-7.5HP-VLSE:40957-4P-10HP-VLSE:40957-4P-15HP-VLSE: | PumpStand_CI | Cast Iron Stand | :125# ANSI Flange:250# ANSI Flange: | 91865382 | A300126 | LT027 | 50
| Price_BOM_VLSE_Baseplates_15 | :40121-4P-15HP-VLSE:40121-4P-20HP-VLSE:40121-4P-25HP-VLSE: | PumpStand_CI | Cast Iron Stand | :125# ANSI Flange:250# ANSI Flange: | 91865382 | A300126 | LT027 | 50
| Price_BOM_VLSE_Baseplates_16 | :40129-4P-15HP-VLSE:40129-4P-20HP-VLSE:40129-4P-25HP-VLSE:40127-4P-15HP-VLSE:40127-4P-20HP-VLSE:40127-4P-25HP-VLSE: | PumpStand_CI | Cast Iron Stand | :125# ANSI Flange:250# ANSI Flange: | 91865382 | A300126 | LT027 | 50
| Price_BOM_VLSE_Baseplates_17 | :50707-4P-5HP-VLSE:50707-4P-7.5HP-VLSE:50707-2P-30HP-VLSE: | PumpStand_CI | Cast Iron Stand | :125# ANSI Flange:250# ANSI Flange: | 91865381 | A300125 | LT027 | 20
| Price_BOM_VLSE_Baseplates_18 | :5095A-4P-7.5HP-VLSE:5095A-4P-10HP-VLSE:5095A-4P-15HP-VLSE:5095A-4P-20HP-VLSE:50957-4P-7.5HP-VLSE:50957-4P-10HP-VLSE:50957-4P-15HP-VLSE:50957-4P-20HP-VLSE: | PumpStand_CI | Cast Iron Stand | :125# ANSI Flange:250# ANSI Flange: | 91865382 | A300126 | LT027 | 50
| Price_BOM_VLSE_Baseplates_19 | :50129-4P-15HP-VLSE:50129-4P-20HP-VLSE:50129-4P-25HP-VLSE:50129-4P-15HP-VLSE:50129-4P-20HP-VLSE:50129-4P-25HP-VLSE: | PumpStand_CI | Cast Iron Stand | :125# ANSI Flange:250# ANSI Flange: | 91865382 | A300126 | LT027 | 50
| Price_BOM_VLSE_Baseplates_20 | :5012C-4P-10HP-VLSE:5012C-4P-15HP-VLSE:5012C-4P-20HP-VLSE:5012C-4P-25HP-VLSE:5012A-4P-10HP-VLSE:5012A-4P-15HP-VLSE:5012A-4P-20HP-VLSE:5012A-4P-25HP-VLSE: | PumpStand_CI | Cast Iron Stand | :125# ANSI Flange:250# ANSI Flange: | 91865382 | A300126 | LT027 | 50
| Price_BOM_VLSE_Baseplates_21 | :60957-4P-15HP-VLSE:60957-4P-20HP-VLSE:60957-4P-25HP-VLSE: | PumpStand_CI | Cast Iron Stand | :125# ANSI Flange:250# ANSI Flange: | 91865383 | A300127 | LT027 | 117
| Price_BOM_VLSE_Baseplates_22 | :60125-4P-20HP-VLSE:60125-4P-25HP-VLSE: | PumpStand_CI | Cast Iron Stand | :125# ANSI Flange:250# ANSI Flange: | 91865383 | A300127 | LT027 | 117
| Price_BOM_VLSE_Baseplates_23 | :80951-4P-20HP-VLSE:80951-4P-25HP-VLSE: | PumpStand_CI | Cast Iron Stand | :125# ANSI Flange:250# ANSI Flange: | 91865383 | A300127 | LT027 | 117
| Price_BOM_VLSE_Baseplates_24 | :80123-4P-25HP-VLSE: | PumpStand_CI | Cast Iron Stand | :125# ANSI Flange:250# ANSI Flange: | 91865383 | A300127 | LT027 | 117
| Price_BOM_VLSE_Baseplates_25 | :12707-2P-5HP-VLSE:12707-2P-7.5HP-VLSE:12707-2P-10HP-VLSE:12707-2P-15HP-VLSE:12707-4P-3HP-VLSE:12707-4P-5HP-VLSE:12707-4P-7.5HP-VLSE: | FlangeSupports | Flange Supports | :125# ANSI Flange: | 98965604 | A300105 | LT084 | 6
| Price_BOM_VLSE_Baseplates_26 | :15709-2P-5HP-VLSE:15709-2P-7.5HP-VLSE:15709-2P-10HP-VLSE:15709-2P-15HP-VLSE:15709-4P-3HP-VLSE: | FlangeSupports | Flange Supports | :125# ANSI Flange: | 98965605 | A300106 | LT084 | 6
| Price_BOM_VLSE_Baseplates_27 | :20705-2P-5HP-VLSE:20705-2P-7.5HP-VLSE:20705-2P-10HP-VLSE:20705-2P-15HP-VLSE:20705-2P-20HP-VLSE:20705-4P-3HP-VLSE: | FlangeSupports | Flange Supports | :125# ANSI Flange: | 98965606 | A300107 | LT084 | 12
| Price_BOM_VLSE_Baseplates_28 | :2095A-2P-15HP-VLSE:2095A-2P-20HP-VLSE:2095A-2P-25HP-VLSE:2095A-2P-30HP-VLSE:2095A-4P-3HP-VLSE:2095A-4P-5HP-VLSE:20951-2P-15HP-VLSE:20951-2P-20HP-VLSE:20951-2P-25HP-VLSE:20951-2P-30HP-VLSE:20951-4P-3HP-VLSE:20951-4P-5HP-VLSE: | FlangeSupports | Flange Supports | :125# ANSI Flange: | 98965606 | A300107 | LT084 | 12
| Price_BOM_VLSE_Baseplates_29 | :20955-4P-3HP-VLSE:20955-4P-5HP-VLSE:20955-4P-7.5HP-VLSE:20955-2P-15HP-VLSE:20955-2P-20HP-VLSE:20955-2P-25HP-VLSE:20955-2P-30HP-VLSE: | FlangeSupports | Flange Supports | :125# ANSI Flange: | 98965606 | A300107 | LT084 | 12
| Price_BOM_VLSE_Baseplates_30 | :20959-4P-3HP-VLSE:20959-4P-5HP-VLSE:20959-4P-7.5HP-VLSE:20959-2P-20HP-VLSE:20959-2P-25HP-VLSE:20959-2P-30HP-VLSE: | FlangeSupports | Flange Supports | :125# ANSI Flange: | 98965606 | A300107 | LT084 | 12
| Price_BOM_VLSE_Baseplates_31 | :25709-2P-7.5HP-VLSE:25709-2P-10HP-VLSE:25709-2P-15HP-VLSE:25709-2P-20HP-VLSE:25709-2P-25HP-VLSE:25709-4P-3HP-VLSE: | FlangeSupports | Flange Supports | :125# ANSI Flange: | 98965607 | A300108 | LT084 | 16
| Price_BOM_VLSE_Baseplates_32 | :25953-4P-3HP-VLSE:25953-4P-5HP-VLSE:25953-4P-7.5HP-VLSE:25953-2P-20HP-VLSE:25953-2P-25HP-VLSE:25953-2P-30HP-VLSE: | FlangeSupports | Flange Supports | :125# ANSI Flange: | 98965607 | A300108 | LT084 | 16
| Price_BOM_VLSE_Baseplates_33 | :25121-4P-5HP-VLSE:25121-4P-7.5HP-VLSE:25121-4P-10HP-VLSE:25121-4P-15HP-VLSE: | FlangeSupports | Flange Supports | :125# ANSI Flange: | 98965607 | A300108 | LT084 | 16
| Price_BOM_VLSE_Baseplates_34 | :30707-4P-3HP-VLSE:30707-4P-5HP-VLSE:30707-2P-15HP-VLSE:30707-2P-20HP-VLSE:30707-2P-25HP-VLSE:30707-2P-30HP-VLSE: | FlangeSupports | Flange Supports | :125# ANSI Flange: | 98965608 | A300109 | LT084 | 16
| Price_BOM_VLSE_Baseplates_35 | :30957-4P-5HP-VLSE:30957-2P-30HP-VLSE:30957-4P-7.5HP-VLSE:30957-4P-10HP-VLSE: | FlangeSupports | Flange Supports | :125# ANSI Flange: | 98965608 | A300109 | LT084 | 16
| Price_BOM_VLSE_Baseplates_36 | :30125-4P-7.5HP-VLSE:30125-4P-10HP-VLSE:30125-4P-15HP-VLSE:30125-4P-20HP-VLSE:30123-4P-7.5HP-VLSE:30123-4P-10HP-VLSE:30123-4P-15HP-VLSE:30123-4P-20HP-VLSE: | FlangeSupports | Flange Supports | :125# ANSI Flange: | 98965608 | A300109 | LT084 | 16
| Price_BOM_VLSE_Baseplates_37 | :40707-4P-3HP-VLSE:40707-4P-5HP-VLSE:40707-2P-15HP-VLSE:40707-2P-20HP-VLSE:40707-2P-25HP-VLSE:40707-2P-30HP-VLSE: | FlangeSupports | Flange Supports | :125# ANSI Flange: | 98965609 | A300110 | LT084 | 24
| Price_BOM_VLSE_Baseplates_38 | :40959-4P-5HP-VLSE:40959-4P-7.5HP-VLSE:40959-4P-10HP-VLSE:40959-4P-15HP-VLSE:40957-4P-5HP-VLSE:40957-4P-7.5HP-VLSE:40957-4P-10HP-VLSE:40957-4P-15HP-VLSE: | FlangeSupports | Flange Supports | :125# ANSI Flange: | 98965609 | A300110 | LT084 | 24
| Price_BOM_VLSE_Baseplates_39 | :40121-4P-15HP-VLSE:40121-4P-20HP-VLSE:40121-4P-25HP-VLSE: | FlangeSupports | Flange Supports | :125# ANSI Flange: | 98965609 | A300110 | LT084 | 24
| Price_BOM_VLSE_Baseplates_40 | :40129-4P-15HP-VLSE:40129-4P-20HP-VLSE:40129-4P-25HP-VLSE:40127-4P-15HP-VLSE:40127-4P-20HP-VLSE:40127-4P-25HP-VLSE: | FlangeSupports | Flange Supports | :125# ANSI Flange: | 98965609 | A300110 | LT084 | 24
| Price_BOM_VLSE_Baseplates_41 | :50707-4P-5HP-VLSE:50707-4P-7.5HP-VLSE:50707-2P-30HP-VLSE: | FlangeSupports | Flange Supports | :125# ANSI Flange: | 98965610 | A300111 | LT084 | 30
| Price_BOM_VLSE_Baseplates_42 | :5095A-4P-7.5HP-VLSE:5095A-4P-10HP-VLSE:5095A-4P-15HP-VLSE:5095A-4P-20HP-VLSE:50957-4P-7.5HP-VLSE:50957-4P-10HP-VLSE:50957-4P-15HP-VLSE:50957-4P-20HP-VLSE: | FlangeSupports | Flange Supports | :125# ANSI Flange: | 98965610 | A300111 | LT084 | 30
| Price_BOM_VLSE_Baseplates_43 | :50129-4P-15HP-VLSE:50129-4P-20HP-VLSE:50129-4P-25HP-VLSE:50129-4P-15HP-VLSE:50129-4P-20HP-VLSE:50129-4P-25HP-VLSE: | FlangeSupports | Flange Supports | :125# ANSI Flange: | 98965610 | A300111 | LT084 | 30
| Price_BOM_VLSE_Baseplates_44 | :5012C-4P-10HP-VLSE:5012C-4P-15HP-VLSE:5012C-4P-20HP-VLSE:5012C-4P-25HP-VLSE:5012A-4P-10HP-VLSE:5012A-4P-15HP-VLSE:5012A-4P-20HP-VLSE:5012A-4P-25HP-VLSE: | FlangeSupports | Flange Supports | :125# ANSI Flange: | 98965610 | A300111 | LT084 | 30
| Price_BOM_VLSE_Baseplates_45 | :60957-4P-15HP-VLSE:60957-4P-20HP-VLSE:60957-4P-25HP-VLSE: | FlangeSupports | Flange Supports | :125# ANSI Flange: | 98965611 | A300112 | LT084 | 52
| Price_BOM_VLSE_Baseplates_46 | :60125-4P-20HP-VLSE:60125-4P-25HP-VLSE: | FlangeSupports | Flange Supports | :125# ANSI Flange: | 98965611 | A300112 | LT084 | 52
| Price_BOM_VLSE_Baseplates_47 | :80951-4P-20HP-VLSE:80951-4P-25HP-VLSE: | FlangeSupports | Flange Supports | :125# ANSI Flange: | 98965612 | A300113 | LT084 | 62
| Price_BOM_VLSE_Baseplates_48 | :80123-4P-25HP-VLSE: | FlangeSupports | Flange Supports | :125# ANSI Flange: | 98965612 | A300113 | LT084 | 62
| Price_BOM_VLSE_Baseplates_49 | :12707-2P-5HP-VLSE:12707-2P-7.5HP-VLSE:12707-2P-10HP-VLSE:12707-2P-15HP-VLSE:12707-4P-3HP-VLSE:12707-4P-5HP-VLSE:12707-4P-7.5HP-VLSE: | FlangeSupports | Flange Supports | :250# ANSI Flange: | 98965614 | A300115 | LT084 | 6
| Price_BOM_VLSE_Baseplates_50 | :15709-2P-5HP-VLSE:15709-2P-7.5HP-VLSE:15709-2P-10HP-VLSE:15709-2P-15HP-VLSE:15709-4P-3HP-VLSE: | FlangeSupports | Flange Supports | :250# ANSI Flange: | 98965615 | A300116 | LT084 | 6
| Price_BOM_VLSE_Baseplates_51 | :20705-2P-5HP-VLSE:20705-2P-7.5HP-VLSE:20705-2P-10HP-VLSE:20705-2P-15HP-VLSE:20705-2P-20HP-VLSE:20705-4P-3HP-VLSE: | FlangeSupports | Flange Supports | :250# ANSI Flange: | 98965616 | A300117 | LT084 | 12
| Price_BOM_VLSE_Baseplates_52 | :2095A-2P-15HP-VLSE:2095A-2P-20HP-VLSE:2095A-2P-25HP-VLSE:2095A-2P-30HP-VLSE:2095A-4P-3HP-VLSE:2095A-4P-5HP-VLSE:20951-2P-15HP-VLSE:20951-2P-20HP-VLSE:20951-2P-25HP-VLSE:20951-2P-30HP-VLSE:20951-4P-3HP-VLSE:20951-4P-5HP-VLSE: | FlangeSupports | Flange Supports | :250# ANSI Flange: | 98965616 | A300117 | LT084 | 12
| Price_BOM_VLSE_Baseplates_53 | :20955-4P-3HP-VLSE:20955-4P-5HP-VLSE:20955-4P-7.5HP-VLSE:20955-2P-15HP-VLSE:20955-2P-20HP-VLSE:20955-2P-25HP-VLSE:20955-2P-30HP-VLSE: | FlangeSupports | Flange Supports | :250# ANSI Flange: | 98965616 | A300117 | LT084 | 12
| Price_BOM_VLSE_Baseplates_54 | :20959-4P-3HP-VLSE:20959-4P-5HP-VLSE:20959-4P-7.5HP-VLSE:20959-2P-20HP-VLSE:20959-2P-25HP-VLSE:20959-2P-30HP-VLSE: | FlangeSupports | Flange Supports | :250# ANSI Flange: | 98965616 | A300117 | LT084 | 12
| Price_BOM_VLSE_Baseplates_55 | :25709-2P-7.5HP-VLSE:25709-2P-10HP-VLSE:25709-2P-15HP-VLSE:25709-2P-20HP-VLSE:25709-2P-25HP-VLSE:25709-4P-3HP-VLSE: | FlangeSupports | Flange Supports | :250# ANSI Flange: | 98965617 | A300118 | LT084 | 16
| Price_BOM_VLSE_Baseplates_56 | :25953-4P-3HP-VLSE:25953-4P-5HP-VLSE:25953-4P-7.5HP-VLSE:25953-2P-20HP-VLSE:25953-2P-25HP-VLSE:25953-2P-30HP-VLSE: | FlangeSupports | Flange Supports | :250# ANSI Flange: | 98965617 | A300118 | LT084 | 16
| Price_BOM_VLSE_Baseplates_57 | :25121-4P-5HP-VLSE:25121-4P-7.5HP-VLSE:25121-4P-10HP-VLSE:25121-4P-15HP-VLSE: | FlangeSupports | Flange Supports | :250# ANSI Flange: | 98965617 | A300118 | LT084 | 16
| Price_BOM_VLSE_Baseplates_58 | :30707-4P-3HP-VLSE:30707-4P-5HP-VLSE:30707-2P-15HP-VLSE:30707-2P-20HP-VLSE:30707-2P-25HP-VLSE:30707-2P-30HP-VLSE: | FlangeSupports | Flange Supports | :250# ANSI Flange: | 98965618 | A300119 | LT084 | 16
| Price_BOM_VLSE_Baseplates_59 | :30957-4P-5HP-VLSE:30957-2P-30HP-VLSE:30957-4P-7.5HP-VLSE:30957-4P-10HP-VLSE: | FlangeSupports | Flange Supports | :250# ANSI Flange: | 98965618 | A300119 | LT084 | 16
| Price_BOM_VLSE_Baseplates_60 | :30125-4P-7.5HP-VLSE:30125-4P-10HP-VLSE:30125-4P-15HP-VLSE:30125-4P-20HP-VLSE:30123-4P-7.5HP-VLSE:30123-4P-10HP-VLSE:30123-4P-15HP-VLSE:30123-4P-20HP-VLSE: | FlangeSupports | Flange Supports | :250# ANSI Flange: | 98965618 | A300119 | LT084 | 16
| Price_BOM_VLSE_Baseplates_61 | :40707-4P-3HP-VLSE:40707-4P-5HP-VLSE:40707-2P-15HP-VLSE:40707-2P-20HP-VLSE:40707-2P-25HP-VLSE:40707-2P-30HP-VLSE: | FlangeSupports | Flange Supports | :250# ANSI Flange: | 98965619 | A300120 | LT084 | 24
| Price_BOM_VLSE_Baseplates_62 | :40959-4P-5HP-VLSE:40959-4P-7.5HP-VLSE:40959-4P-10HP-VLSE:40959-4P-15HP-VLSE:40957-4P-5HP-VLSE:40957-4P-7.5HP-VLSE:40957-4P-10HP-VLSE:40957-4P-15HP-VLSE: | FlangeSupports | Flange Supports | :250# ANSI Flange: | 98965619 | A300120 | LT084 | 24
| Price_BOM_VLSE_Baseplates_63 | :40121-4P-15HP-VLSE:40121-4P-20HP-VLSE:40121-4P-25HP-VLSE: | FlangeSupports | Flange Supports | :250# ANSI Flange: | 98965619 | A300120 | LT084 | 24
| Price_BOM_VLSE_Baseplates_64 | :40129-4P-15HP-VLSE:40129-4P-20HP-VLSE:40129-4P-25HP-VLSE:40127-4P-15HP-VLSE:40127-4P-20HP-VLSE:40127-4P-25HP-VLSE: | FlangeSupports | Flange Supports | :250# ANSI Flange: | 98965619 | A300120 | LT084 | 24
| Price_BOM_VLSE_Baseplates_65 | :50707-4P-5HP-VLSE:50707-4P-7.5HP-VLSE:50707-2P-30HP-VLSE: | FlangeSupports | Flange Supports | :250# ANSI Flange: | 98965621 | A300121 | LT084 | 30
| Price_BOM_VLSE_Baseplates_66 | :5095A-4P-7.5HP-VLSE:5095A-4P-10HP-VLSE:5095A-4P-15HP-VLSE:5095A-4P-20HP-VLSE:50957-4P-7.5HP-VLSE:50957-4P-10HP-VLSE:50957-4P-15HP-VLSE:50957-4P-20HP-VLSE: | FlangeSupports | Flange Supports | :250# ANSI Flange: | 98965621 | A300121 | LT084 | 30
| Price_BOM_VLSE_Baseplates_67 | :50129-4P-15HP-VLSE:50129-4P-20HP-VLSE:50129-4P-25HP-VLSE:50129-4P-15HP-VLSE:50129-4P-20HP-VLSE:50129-4P-25HP-VLSE: | FlangeSupports | Flange Supports | :250# ANSI Flange: | 98965621 | A300121 | LT084 | 30
| Price_BOM_VLSE_Baseplates_68 | :5012C-4P-10HP-VLSE:5012C-4P-15HP-VLSE:5012C-4P-20HP-VLSE:5012C-4P-25HP-VLSE:5012A-4P-10HP-VLSE:5012A-4P-15HP-VLSE:5012A-4P-20HP-VLSE:5012A-4P-25HP-VLSE: | FlangeSupports | Flange Supports | :250# ANSI Flange: | 98965621 | A300121 | LT084 | 30
| Price_BOM_VLSE_Baseplates_69 | :60957-4P-15HP-VLSE:60957-4P-20HP-VLSE:60957-4P-25HP-VLSE: | FlangeSupports | Flange Supports | :250# ANSI Flange: | 98965622 | A300122 | LT084 | 52
| Price_BOM_VLSE_Baseplates_70 | :60125-4P-20HP-VLSE:60125-4P-25HP-VLSE: | FlangeSupports | Flange Supports | :250# ANSI Flange: | 98965622 | A300122 | LT084 | 52
| Price_BOM_VLSE_Baseplates_71 | :80951-4P-20HP-VLSE:80951-4P-25HP-VLSE: | FlangeSupports | Flange Supports | :250# ANSI Flange: | 98965623 | A300123 | LT084 | 62
| Price_BOM_VLSE_Baseplates_72 | :80123-4P-25HP-VLSE: | FlangeSupports | Flange Supports | :250# ANSI Flange: | 98965623 | A300123 | LT084 | 62
[END]

## Sleeves
There are no sleeves on the VLSE product

## Impeller
Export Set-up | C:\PSDexports\032_VLSEbom_Impeller_DOE.xml | [20 empty] | PSD v1.1
Price_BOM_VLSE_Imp |  |  |  | CodeX | [8 empty] | PriceID
ID
[Attribute type] |  |  |  | text | [8 empty] | pointer-merge |  | pointer-merge |  | [END]
[Attribute width]
Full Data | QP | ID | Model | CodeX | OptionID | Material | PACOMatlCode | Coating | Impeller Cap Screw and Washer | Impeller Key | BOM | Description | Price ID | Price 1/29/2020 | LeadtimeID | Days | No Name 1 | No Name 2 | No Name 3 | No Name 4 | No Name 5 | No Name 6
[START] |  | Price_BOM_VLSE_Imp_001 | :12707-2P-5HP-VLSE:12707-2P-7.5HP-VLSE:12707-2P-10HP-VLSE:12707-2P-15HP-VLSE:12707-4P-3HP-VLSE:12707-4P-5HP-VLSE:12707-4P-7.5HP-VLSE: | X3 | ImpMatl_SS_AISI-304 | Stainless Steel, AISI-304 | H304 | Coating_Standard | Stainless Steel, AISI-303 | Stainless Steel, AISI 316 | RTF |  | A101688 | 0 | LT027 | 0
|  | Price_BOM_VLSE_Imp_037 | :20705-2P-5HP-VLSE:20705-2P-7.5HP-VLSE:20705-2P-10HP-VLSE:20705-2P-15HP-VLSE:20705-2P-20HP-VLSE:20705-4P-3HP-VLSE: | X3 | ImpMatl_NiAl-Bronze_ASTM-B148_C95400 | Nickel Aluminum Bronze ASTM B148 UNS C95400 | B22 | Coating_Epoxy | Stainless Steel, AISI-303 | Steel, Cold Drawn C1018 | RTF |  | A102216 | 82 | LT250 | 56
|  | Price_BOM_VLSE_Imp_038 | :20705-2P-5HP-VLSE:20705-2P-7.5HP-VLSE:20705-2P-10HP-VLSE:20705-2P-15HP-VLSE:20705-2P-20HP-VLSE:20705-4P-3HP-VLSE: | X3 | ImpMatl_NiAl-Bronze_ASTM-B148_C95400 | Nickel Aluminum Bronze ASTM B148 UNS C95400 | B22 | Coating_Scotchkote134_interior | Stainless Steel, AISI-303 | Steel, Cold Drawn C1018 | 97775279 |  | A102216 | 82 | LT250 | 56
|  | Price_BOM_VLSE_Imp_039 | :20705-2P-5HP-VLSE:20705-2P-7.5HP-VLSE:20705-2P-10HP-VLSE:20705-2P-15HP-VLSE:20705-2P-20HP-VLSE:20705-4P-3HP-VLSE: | X3 | ImpMatl_NiAl-Bronze_ASTM-B148_C95400 | Nickel Aluminum Bronze ASTM B148 UNS C95400 | B22 | Coating_Scotchkote134_interior_exterior | Stainless Steel, AISI-303 | Steel, Cold Drawn C1018 | 97775279 |  | A102216 | 82 | LT250 | 56
|  | Price_BOM_VLSE_Imp_040 | :20705-2P-5HP-VLSE:20705-2P-7.5HP-VLSE:20705-2P-10HP-VLSE:20705-2P-15HP-VLSE:20705-2P-20HP-VLSE:20705-4P-3HP-VLSE: | X3 | ImpMatl_NiAl-Bronze_ASTM-B148_C95400 | Nickel Aluminum Bronze ASTM B148 UNS C95400 | B22 | Coating_Scotchkote134_interior_exterior_IncludeImpeller | Stainless Steel, AISI-303 | Steel, Cold Drawn C1018 | RTF |  | A102216 | 82 | LT250 | 56
|  | Price_BOM_VLSE_Imp_041 | :20705-2P-5HP-VLSE:20705-2P-7.5HP-VLSE:20705-2P-10HP-VLSE:20705-2P-15HP-VLSE:20705-2P-20HP-VLSE:20705-4P-3HP-VLSE: | X3 | ImpMatl_NiAl-Bronze_ASTM-B148_C95400 | Nickel Aluminum Bronze ASTM B148 UNS C95400 | B22 | Coating_Scotchkote134_interior_IncludeImpeller | Stainless Steel, AISI-303 | Steel, Cold Drawn C1018 | RTF |  | A102216 | 82 | LT250 | 56
|  | Price_BOM_VLSE_Imp_042 | :20705-2P-5HP-VLSE:20705-2P-7.5HP-VLSE:20705-2P-10HP-VLSE:20705-2P-15HP-VLSE:20705-2P-20HP-VLSE:20705-4P-3HP-VLSE: | X3 | ImpMatl_NiAl-Bronze_ASTM-B148_C95400 | Nickel Aluminum Bronze ASTM B148 UNS C95400 | B22 | Coating_Special | Stainless Steel, AISI-303 | Steel, Cold Drawn C1018 | RTF |  | A102216 | 82 | LT250 | 56
|  | Price_BOM_VLSE_Imp_043 | :20705-2P-5HP-VLSE:20705-2P-7.5HP-VLSE:20705-2P-10HP-VLSE:20705-2P-15HP-VLSE:20705-2P-20HP-VLSE:20705-4P-3HP-VLSE: | X3 | ImpMatl_NiAl-Bronze_ASTM-B148_C95400 | Nickel Aluminum Bronze ASTM B148 UNS C95400 | B22 | Coating_Standard | Stainless Steel, AISI-303 | Steel, Cold Drawn C1018 | 97775279 |  | A102216 | 82 | LT250 | 56
|  | Price_BOM_VLSE_Imp_044 | :20705-2P-5HP-VLSE:20705-2P-7.5HP-VLSE:20705-2P-10HP-VLSE:20705-2P-15HP-VLSE:20705-2P-20HP-VLSE:20705-4P-3HP-VLSE: | X3 | ImpMatl_SS_AISI-304 | Stainless Steel, AISI-304 | H304 | Coating_Standard | Stainless Steel, AISI-303 | Stainless Steel, AISI 316 | 98876020 | IMP,L,15705,X3,H304 | A101720 | 0 | LT027 | 0
|  | Price_BOM_VLSE_Imp_045 | :20951-2P-15HP-VLSE:20951-2P-20HP-VLSE:20951-2P-25HP-VLSE:20951-2P-30HP-VLSE:20951-4P-3HP-VLSE:20951-4P-5HP-VLSE: | X3 | ImpMatl_Silicon_Bronze_ASTM-B584_C87600 | Silicon Bronze, ASTM-B584, C87600 | B21 | Coating_Epoxy | Stainless Steel, AISI-303 | Steel, Cold Drawn C1018 | RTF |  | A101722 | 0 | LT250 | 56
|  | Price_BOM_VLSE_Imp_046 | :20951-2P-15HP-VLSE:20951-2P-20HP-VLSE:20951-2P-25HP-VLSE:20951-2P-30HP-VLSE:20951-4P-3HP-VLSE:20951-4P-5HP-VLSE: | X3 | ImpMatl_Silicon_Bronze_ASTM-B584_C87600 | Silicon Bronze, ASTM-B584, C87600 | B21 | Coating_Scotchkote134_interior | Stainless Steel, AISI-303 | Steel, Cold Drawn C1018 | RTF |  | A101722 | 0 | LT250 | 56
|  | Price_BOM_VLSE_Imp_047 | :20951-2P-15HP-VLSE:20951-2P-20HP-VLSE:20951-2P-25HP-VLSE:20951-2P-30HP-VLSE:20951-4P-3HP-VLSE:20951-4P-5HP-VLSE: | X3 | ImpMatl_Silicon_Bronze_ASTM-B584_C87600 | Silicon Bronze, ASTM-B584, C87600 | B21 | Coating_Scotchkote134_interior_exterior | Stainless Steel, AISI-303 | Steel, Cold Drawn C1018 | RTF |  | A101722 | 0 | LT250 | 56
|  | Price_BOM_VLSE_Imp_048 | :20951-2P-15HP-VLSE:20951-2P-20HP-VLSE:20951-2P-25HP-VLSE:20951-2P-30HP-VLSE:20951-4P-3HP-VLSE:20951-4P-5HP-VLSE: | X3 | ImpMatl_Silicon_Bronze_ASTM-B584_C87600 | Silicon Bronze, ASTM-B584, C87600 | B21 | Coating_Scotchkote134_interior_exterior_IncludeImpeller | Stainless Steel, AISI-303 | Steel, Cold Drawn C1018 | RTF |  | A101722 | 0 | LT250 | 56
|  | Price_BOM_VLSE_Imp_049 | :20951-2P-15HP-VLSE:20951-2P-20HP-VLSE:20951-2P-25HP-VLSE:20951-2P-30HP-VLSE:20951-4P-3HP-VLSE:20951-4P-5HP-VLSE: | X3 | ImpMatl_Silicon_Bronze_ASTM-B584_C87600 | Silicon Bronze, ASTM-B584, C87600 | B21 | Coating_Scotchkote134_interior_IncludeImpeller | Stainless Steel, AISI-303 | Steel, Cold Drawn C1018 | RTF |  | A101722 | 0 | LT250 | 56
|  | Price_BOM_VLSE_Imp_050 | :20951-2P-15HP-VLSE:20951-2P-20HP-VLSE:20951-2P-25HP-VLSE:20951-2P-30HP-VLSE:20951-4P-3HP-VLSE:20951-4P-5HP-VLSE: | X3 | ImpMatl_Silicon_Bronze_ASTM-B584_C87600 | Silicon Bronze, ASTM-B584, C87600 | B21 | Coating_Special | Stainless Steel, AISI-303 | Steel, Cold Drawn C1018 | RTF |  | A101722 | 0 | LT250 | 56
|  | Price_BOM_VLSE_Imp_051 | :20951-2P-15HP-VLSE:20951-2P-20HP-VLSE:20951-2P-25HP-VLSE:20951-2P-30HP-VLSE:20951-4P-3HP-VLSE:20951-4P-5HP-VLSE: | X3 | ImpMatl_Silicon_Bronze_ASTM-B584_C87600 | Silicon Bronze, ASTM-B584, C87600 | B21 | Coating_Standard | Stainless Steel, AISI-303 | Steel, Cold Drawn C1018 | 96699308 | IMP,L,15951,X3,B21 | A101722 | 0 | LT027 | 0
|  | Price_BOM_VLSE_Imp_052 | :20951-2P-15HP-VLSE:20951-2P-20HP-VLSE:20951-2P-25HP-VLSE:20951-2P-30HP-VLSE:20951-4P-3HP-VLSE:20951-4P-5HP-VLSE: | X3 | ImpMatl_NiAl-Bronze_ASTM-B148_C95400 | Nickel Aluminum Bronze ASTM B148 UNS C95400 | B22 | Coating_Epoxy | Stainless Steel, AISI-303 | Steel, Cold Drawn C1018 | RTF |  | A102217 | 192 | LT250 | 56
|  | Price_BOM_VLSE_Imp_053 | :20951-2P-15HP-VLSE:20951-2P-20HP-VLSE:20951-2P-25HP-VLSE:20951-2P-30HP-VLSE:20951-4P-3HP-VLSE:20951-4P-5HP-VLSE: | X3 | ImpMatl_NiAl-Bronze_ASTM-B148_C95400 | Nickel Aluminum Bronze ASTM B148 UNS C95400 | B22 | Coating_Scotchkote134_interior | Stainless Steel, AISI-303 | Steel, Cold Drawn C1018 | RTF |  | A102217 | 192 | LT250 | 56
|  | Price_BOM_VLSE_Imp_054 | :20951-2P-15HP-VLSE:20951-2P-20HP-VLSE:20951-2P-25HP-VLSE:20951-2P-30HP-VLSE:20951-4P-3HP-VLSE:20951-4P-5HP-VLSE: | X3 | ImpMatl_NiAl-Bronze_ASTM-B148_C95400 | Nickel Aluminum Bronze ASTM B148 UNS C95400 | B22 | Coating_Scotchkote134_interior_exterior | Stainless Steel, AISI-303 | Steel, Cold Drawn C1018 | RTF |  | A102217 | 192 | LT250 | 56
|  | Price_BOM_VLSE_Imp_055 | :20951-2P-15HP-VLSE:20951-2P-20HP-VLSE:20951-2P-25HP-VLSE:20951-2P-30HP-VLSE:20951-4P-3HP-VLSE:20951-4P-5HP-VLSE: | X3 | ImpMatl_NiAl-Bronze_ASTM-B148_C95400 | Nickel Aluminum Bronze ASTM B148 UNS C95400 | B22 | Coating_Scotchkote134_interior_exterior_IncludeImpeller | Stainless Steel, AISI-303 | Steel, Cold Drawn C1018 | RTF |  | A102217 | 192 | LT250 | 56
|  | Price_BOM_VLSE_Imp_056 | :20951-2P-15HP-VLSE:20951-2P-20HP-VLSE:20951-2P-25HP-VLSE:20951-2P-30HP-VLSE:20951-4P-3HP-VLSE:20951-4P-5HP-VLSE: | X3 | ImpMatl_NiAl-Bronze_ASTM-B148_C95400 | Nickel Aluminum Bronze ASTM B148 UNS C95400 | B22 | Coating_Scotchkote134_interior_IncludeImpeller | Stainless Steel, AISI-303 | Steel, Cold Drawn C1018 | RTF |  | A102217 | 192 | LT250 | 56
|  | Price_BOM_VLSE_Imp_057 | :20951-2P-15HP-VLSE:20951-2P-20HP-VLSE:20951-2P-25HP-VLSE:20951-2P-30HP-VLSE:20951-4P-3HP-VLSE:20951-4P-5HP-VLSE: | X3 | ImpMatl_NiAl-Bronze_ASTM-B148_C95400 | Nickel Aluminum Bronze ASTM B148 UNS C95400 | B22 | Coating_Special | Stainless Steel, AISI-303 | Steel, Cold Drawn C1018 | RTF |  | A102217 | 192 | LT250 | 56
|  | Price_BOM_VLSE_Imp_058 | :20951-2P-15HP-VLSE:20951-2P-20HP-VLSE:20951-2P-25HP-VLSE:20951-2P-30HP-VLSE:20951-4P-3HP-VLSE:20951-4P-5HP-VLSE: | X3 | ImpMatl_NiAl-Bronze_ASTM-B148_C95400 | Nickel Aluminum Bronze ASTM B148 UNS C95400 | B22 | Coating_Standard | Stainless Steel, AISI-303 | Steel, Cold Drawn C1018 | 97775280 |  | A102217 | 192 | LT250 | 56
|  | Price_BOM_VLSE_Imp_059 | :20951-2P-15HP-VLSE:20951-2P-20HP-VLSE:20951-2P-25HP-VLSE:20951-2P-30HP-VLSE:20951-4P-3HP-VLSE:20951-4P-5HP-VLSE: | X3 | ImpMatl_SS_AISI-304 | Stainless Steel, AISI-304 | H304 | Coating_Standard | Stainless Steel, AISI-303 | Stainless Steel, AISI 316 | 98876022 | IMP,L,15951,X3,H304 | A101726 | 0 | LT027 | 0
|  | Price_BOM_VLSE_Imp_060 | :20955-4P-3HP-VLSE:20955-4P-5HP-VLSE:20955-4P-7.5HP-VLSE: | X3 | ImpMatl_Silicon_Bronze_ASTM-B584_C87600 | Silicon Bronze, ASTM-B584, C87600 | B21 | Coating_Epoxy | Stainless Steel, AISI-303 | Steel, Cold Drawn C1018 | RTF |  | A101734 | 0 | LT250 | 56
|  | Price_BOM_VLSE_Imp_061 | :20955-4P-3HP-VLSE:20955-4P-5HP-VLSE:20955-4P-7.5HP-VLSE: | X3 | ImpMatl_Silicon_Bronze_ASTM-B584_C87600 | Silicon Bronze, ASTM-B584, C87600 | B21 | Coating_Scotchkote134_interior | Stainless Steel, AISI-303 | Steel, Cold Drawn C1018 | RTF |  | A101734 | 0 | LT250 | 56
|  | Price_BOM_VLSE_Imp_062 | :20955-4P-3HP-VLSE:20955-4P-5HP-VLSE:20955-4P-7.5HP-VLSE: | X3 | ImpMatl_Silicon_Bronze_ASTM-B584_C87600 | Silicon Bronze, ASTM-B584, C87600 | B21 | Coating_Scotchkote134_interior_exterior | Stainless Steel, AISI-303 | Steel, Cold Drawn C1018 | RTF |  | A101734 | 0 | LT250 | 56
|  | Price_BOM_VLSE_Imp_063 | :20955-4P-3HP-VLSE:20955-4P-5HP-VLSE:20955-4P-7.5HP-VLSE: | X3 | ImpMatl_Silicon_Bronze_ASTM-B584_C87600 | Silicon Bronze, ASTM-B584, C87600 | B21 | Coating_Scotchkote134_interior_exterior_IncludeImpeller | Stainless Steel, AISI-303 | Steel, Cold Drawn C1018 | RTF |  | A101734 | 0 | LT250 | 56
|  | Price_BOM_VLSE_Imp_064 | :20955-4P-3HP-VLSE:20955-4P-5HP-VLSE:20955-4P-7.5HP-VLSE: | X3 | ImpMatl_Silicon_Bronze_ASTM-B584_C87600 | Silicon Bronze, ASTM-B584, C87600 | B21 | Coating_Scotchkote134_interior_IncludeImpeller | Stainless Steel, AISI-303 | Steel, Cold Drawn C1018 | RTF |  | A101734 | 0 | LT250 | 56
|  | Price_BOM_VLSE_Imp_065 | :20955-4P-3HP-VLSE:20955-4P-5HP-VLSE:20955-4P-7.5HP-VLSE: | X3 | ImpMatl_Silicon_Bronze_ASTM-B584_C87600 | Silicon Bronze, ASTM-B584, C87600 | B21 | Coating_Special | Stainless Steel, AISI-303 | Steel, Cold Drawn C1018 | RTF |  | A101734 | 0 | LT250 | 56
|  | Price_BOM_VLSE_Imp_066 | :20955-4P-3HP-VLSE:20955-4P-5HP-VLSE:20955-4P-7.5HP-VLSE: | X3 | ImpMatl_Silicon_Bronze_ASTM-B584_C87600 | Silicon Bronze, ASTM-B584, C87600 | B21 | Coating_Standard | Stainless Steel, AISI-303 | Steel, Cold Drawn C1018 | 96699314 | IMP,L,15955,X3,B21 | A101734 | 0 | LT027 | 0
|  | Price_BOM_VLSE_Imp_067 | :20955-4P-3HP-VLSE:20955-4P-5HP-VLSE:20955-4P-7.5HP-VLSE: | X3 | ImpMatl_NiAl-Bronze_ASTM-B148_C95400 | Nickel Aluminum Bronze ASTM B148 UNS C95400 | B22 | Coating_Epoxy | Stainless Steel, AISI-303 | Steel, Cold Drawn C1018 | RTF |  | A102219 | 128 | LT250 | 56
|  | Price_BOM_VLSE_Imp_068 | :20955-4P-3HP-VLSE:20955-4P-5HP-VLSE:20955-4P-7.5HP-VLSE: | X3 | ImpMatl_NiAl-Bronze_ASTM-B148_C95400 | Nickel Aluminum Bronze ASTM B148 UNS C95400 | B22 | Coating_Scotchkote134_interior | Stainless Steel, AISI-303 | Steel, Cold Drawn C1018 | RTF |  | A102219 | 128 | LT250 | 56
|  | Price_BOM_VLSE_Imp_069 | :20955-4P-3HP-VLSE:20955-4P-5HP-VLSE:20955-4P-7.5HP-VLSE: | X3 | ImpMatl_NiAl-Bronze_ASTM-B148_C95400 | Nickel Aluminum Bronze ASTM B148 UNS C95400 | B22 | Coating_Scotchkote134_interior_exterior | Stainless Steel, AISI-303 | Steel, Cold Drawn C1018 | RTF |  | A102219 | 128 | LT250 | 56
|  | Price_BOM_VLSE_Imp_070 | :20955-4P-3HP-VLSE:20955-4P-5HP-VLSE:20955-4P-7.5HP-VLSE: | X3 | ImpMatl_NiAl-Bronze_ASTM-B148_C95400 | Nickel Aluminum Bronze ASTM B148 UNS C95400 | B22 | Coating_Scotchkote134_interior_exterior_IncludeImpeller | Stainless Steel, AISI-303 | Steel, Cold Drawn C1018 | RTF |  | A102219 | 128 | LT250 | 56
|  | Price_BOM_VLSE_Imp_071 | :20955-4P-3HP-VLSE:20955-4P-5HP-VLSE:20955-4P-7.5HP-VLSE: | X3 | ImpMatl_NiAl-Bronze_ASTM-B148_C95400 | Nickel Aluminum Bronze ASTM B148 UNS C95400 | B22 | Coating_Scotchkote134_interior_IncludeImpeller | Stainless Steel, AISI-303 | Steel, Cold Drawn C1018 | RTF |  | A102219 | 128 | LT250 | 56
|  | Price_BOM_VLSE_Imp_072 | :20955-4P-3HP-VLSE:20955-4P-5HP-VLSE:20955-4P-7.5HP-VLSE: | X3 | ImpMatl_NiAl-Bronze_ASTM-B148_C95400 | Nickel Aluminum Bronze ASTM B148 UNS C95400 | B22 | Coating_Special | Stainless Steel, AISI-303 | Steel, Cold Drawn C1018 | RTF |  | A102219 | 128 | LT250 | 56
|  | Price_BOM_VLSE_Imp_073 | :20955-4P-3HP-VLSE:20955-4P-5HP-VLSE:20955-4P-7.5HP-VLSE: | X3 | ImpMatl_NiAl-Bronze_ASTM-B148_C95400 | Nickel Aluminum Bronze ASTM B148 UNS C95400 | B22 | Coating_Standard | Stainless Steel, AISI-303 | Steel, Cold Drawn C1018 | 97775292 |  | A102219 | 128 | LT250 | 56
|  | Price_BOM_VLSE_Imp_074 | :20955-4P-3HP-VLSE:20955-4P-5HP-VLSE:20955-4P-7.5HP-VLSE: | X3 | ImpMatl_SS_AISI-304 | Stainless Steel, AISI-304 | H304 | Coating_Standard | Stainless Steel, AISI-303 | Stainless Steel, AISI 316 | 98876025 | IMP,L,15955,X3,H304 | A101738 | 0 | LT027 | 0
|  | Price_BOM_VLSE_Imp_075 | :20955-2P-15HP-VLSE:20955-2P-20HP-VLSE:20955-2P-25HP-VLSE:20955-2P-30HP-VLSE: | X4 | ImpMatl_Silicon_Bronze_ASTM-B584_C87600 | Silicon Bronze, ASTM-B584, C87600 | B21 | Coating_Epoxy | Stainless Steel, AISI-303 | Steel, Cold Drawn C1018 | RTF |  | A101740 | 0 | LT250 | 56
|  | Price_BOM_VLSE_Imp_076 | :20955-2P-15HP-VLSE:20955-2P-20HP-VLSE:20955-2P-25HP-VLSE:20955-2P-30HP-VLSE: | X4 | ImpMatl_Silicon_Bronze_ASTM-B584_C87600 | Silicon Bronze, ASTM-B584, C87600 | B21 | Coating_Scotchkote134_interior | Stainless Steel, AISI-303 | Steel, Cold Drawn C1018 | RTF |  | A101740 | 0 | LT250 | 56
|  | Price_BOM_VLSE_Imp_077 | :20955-2P-15HP-VLSE:20955-2P-20HP-VLSE:20955-2P-25HP-VLSE:20955-2P-30HP-VLSE: | X4 | ImpMatl_Silicon_Bronze_ASTM-B584_C87600 | Silicon Bronze, ASTM-B584, C87600 | B21 | Coating_Scotchkote134_interior_exterior | Stainless Steel, AISI-303 | Steel, Cold Drawn C1018 | RTF |  | A101740 | 0 | LT250 | 56
|  | Price_BOM_VLSE_Imp_078 | :20955-2P-15HP-VLSE:20955-2P-20HP-VLSE:20955-2P-25HP-VLSE:20955-2P-30HP-VLSE: | X4 | ImpMatl_Silicon_Bronze_ASTM-B584_C87600 | Silicon Bronze, ASTM-B584, C87600 | B21 | Coating_Scotchkote134_interior_exterior_IncludeImpeller | Stainless Steel, AISI-303 | Steel, Cold Drawn C1018 | RTF |  | A101740 | 0 | LT250 | 56
|  | Price_BOM_VLSE_Imp_079 | :20955-2P-15HP-VLSE:20955-2P-20HP-VLSE:20955-2P-25HP-VLSE:20955-2P-30HP-VLSE: | X4 | ImpMatl_Silicon_Bronze_ASTM-B584_C87600 | Silicon Bronze, ASTM-B584, C87600 | B21 | Coating_Scotchkote134_interior_IncludeImpeller | Stainless Steel, AISI-303 | Steel, Cold Drawn C1018 | RTF |  | A101740 | 0 | LT250 | 56
|  | Price_BOM_VLSE_Imp_080 | :20955-2P-15HP-VLSE:20955-2P-20HP-VLSE:20955-2P-25HP-VLSE:20955-2P-30HP-VLSE: | X4 | ImpMatl_Silicon_Bronze_ASTM-B584_C87600 | Silicon Bronze, ASTM-B584, C87600 | B21 | Coating_Special | Stainless Steel, AISI-303 | Steel, Cold Drawn C1018 | RTF |  | A101740 | 0 | LT250 | 56
|  | Price_BOM_VLSE_Imp_081 | :20955-2P-15HP-VLSE:20955-2P-20HP-VLSE:20955-2P-25HP-VLSE:20955-2P-30HP-VLSE: | X4 | ImpMatl_Silicon_Bronze_ASTM-B584_C87600 | Silicon Bronze, ASTM-B584, C87600 | B21 | Coating_Standard | Stainless Steel, AISI-303 | Steel, Cold Drawn C1018 | 96699317 | IMP,L,15955,X4,B21 | A101740 | 0 | LT027 | 0
|  | Price_BOM_VLSE_Imp_082 | :20955-2P-15HP-VLSE:20955-2P-20HP-VLSE:20955-2P-25HP-VLSE:20955-2P-30HP-VLSE: | X4 | ImpMatl_NiAl-Bronze_ASTM-B148_C95400 | Nickel Aluminum Bronze ASTM B148 UNS C95400 | B22 | Coating_Epoxy | Stainless Steel, AISI-303 | Steel, Cold Drawn C1018 | RTF |  | A102220 | 128 | LT250 | 56
|  | Price_BOM_VLSE_Imp_083 | :20955-2P-15HP-VLSE:20955-2P-20HP-VLSE:20955-2P-25HP-VLSE:20955-2P-30HP-VLSE: | X4 | ImpMatl_NiAl-Bronze_ASTM-B148_C95400 | Nickel Aluminum Bronze ASTM B148 UNS C95400 | B22 | Coating_Scotchkote134_interior | Stainless Steel, AISI-303 | Steel, Cold Drawn C1018 | RTF |  | A102220 | 128 | LT250 | 56
|  | Price_BOM_VLSE_Imp_084 | :20955-2P-15HP-VLSE:20955-2P-20HP-VLSE:20955-2P-25HP-VLSE:20955-2P-30HP-VLSE: | X4 | ImpMatl_NiAl-Bronze_ASTM-B148_C95400 | Nickel Aluminum Bronze ASTM B148 UNS C95400 | B22 | Coating_Scotchkote134_interior_exterior | Stainless Steel, AISI-303 | Steel, Cold Drawn C1018 | RTF |  | A102220 | 128 | LT250 | 56
|  | Price_BOM_VLSE_Imp_085 | :20955-2P-15HP-VLSE:20955-2P-20HP-VLSE:20955-2P-25HP-VLSE:20955-2P-30HP-VLSE: | X4 | ImpMatl_NiAl-Bronze_ASTM-B148_C95400 | Nickel Aluminum Bronze ASTM B148 UNS C95400 | B22 | Coating_Scotchkote134_interior_exterior_IncludeImpeller | Stainless Steel, AISI-303 | Steel, Cold Drawn C1018 | RTF |  | A102220 | 128 | LT250 | 56
|  | Price_BOM_VLSE_Imp_086 | :20955-2P-15HP-VLSE:20955-2P-20HP-VLSE:20955-2P-25HP-VLSE:20955-2P-30HP-VLSE: | X4 | ImpMatl_NiAl-Bronze_ASTM-B148_C95400 | Nickel Aluminum Bronze ASTM B148 UNS C95400 | B22 | Coating_Scotchkote134_interior_IncludeImpeller | Stainless Steel, AISI-303 | Steel, Cold Drawn C1018 | RTF |  | A102220 | 128 | LT250 | 56
|  | Price_BOM_VLSE_Imp_087 | :20955-2P-15HP-VLSE:20955-2P-20HP-VLSE:20955-2P-25HP-VLSE:20955-2P-30HP-VLSE: | X4 | ImpMatl_NiAl-Bronze_ASTM-B148_C95400 | Nickel Aluminum Bronze ASTM B148 UNS C95400 | B22 | Coating_Special | Stainless Steel, AISI-303 | Steel, Cold Drawn C1018 | RTF |  | A102220 | 128 | LT250 | 56
|  | Price_BOM_VLSE_Imp_088 | :20955-2P-15HP-VLSE:20955-2P-20HP-VLSE:20955-2P-25HP-VLSE:20955-2P-30HP-VLSE: | X4 | ImpMatl_NiAl-Bronze_ASTM-B148_C95400 | Nickel Aluminum Bronze ASTM B148 UNS C95400 | B22 | Coating_Standard | Stainless Steel, AISI-303 | Steel, Cold Drawn C1018 | 97775293 |  | A102220 | 128 | LT250 | 56
|  | Price_BOM_VLSE_Imp_089 | :20955-2P-15HP-VLSE:20955-2P-20HP-VLSE:20955-2P-25HP-VLSE:20955-2P-30HP-VLSE: | X4 | ImpMatl_SS_AISI-304 | Stainless Steel, AISI-304 | H304 | Coating_Standard | Stainless Steel, AISI-303 | Stainless Steel, AISI 316 | 98876026 | IMP,L,15955,X4,H304 | A101744 | 0 | LT027 | 0
|  | Price_BOM_VLSE_Imp_090 | :20959-4P-3HP-VLSE:20959-4P-5HP-VLSE:20959-4P-7.5HP-VLSE: | X3 | ImpMatl_Silicon_Bronze_ASTM-B584_C87600 | Silicon Bronze, ASTM-B584, C87600 | B21 | Coating_Epoxy | Stainless Steel, AISI-303 | Steel, Cold Drawn C1018 | RTF |  | A101746 | 0 | LT250 | 56
|  | Price_BOM_VLSE_Imp_091 | :20959-4P-3HP-VLSE:20959-4P-5HP-VLSE:20959-4P-7.5HP-VLSE: | X3 | ImpMatl_Silicon_Bronze_ASTM-B584_C87600 | Silicon Bronze, ASTM-B584, C87600 | B21 | Coating_Scotchkote134_interior | Stainless Steel, AISI-303 | Steel, Cold Drawn C1018 | RTF |  | A101746 | 0 | LT250 | 56
|  | Price_BOM_VLSE_Imp_092 | :20959-4P-3HP-VLSE:20959-4P-5HP-VLSE:20959-4P-7.5HP-VLSE: | X3 | ImpMatl_Silicon_Bronze_ASTM-B584_C87600 | Silicon Bronze, ASTM-B584, C87600 | B21 | Coating_Scotchkote134_interior_exterior | Stainless Steel, AISI-303 | Steel, Cold Drawn C1018 | RTF |  | A101746 | 0 | LT250 | 56
|  | Price_BOM_VLSE_Imp_093 | :20959-4P-3HP-VLSE:20959-4P-5HP-VLSE:20959-4P-7.5HP-VLSE: | X3 | ImpMatl_Silicon_Bronze_ASTM-B584_C87600 | Silicon Bronze, ASTM-B584, C87600 | B21 | Coating_Scotchkote134_interior_exterior_IncludeImpeller | Stainless Steel, AISI-303 | Steel, Cold Drawn C1018 | RTF |  | A101746 | 0 | LT250 | 56
|  | Price_BOM_VLSE_Imp_094 | :20959-4P-3HP-VLSE:20959-4P-5HP-VLSE:20959-4P-7.5HP-VLSE: | X3 | ImpMatl_Silicon_Bronze_ASTM-B584_C87600 | Silicon Bronze, ASTM-B584, C87600 | B21 | Coating_Scotchkote134_interior_IncludeImpeller | Stainless Steel, AISI-303 | Steel, Cold Drawn C1018 | RTF |  | A101746 | 0 | LT250 | 56
|  | Price_BOM_VLSE_Imp_095 | :20959-4P-3HP-VLSE:20959-4P-5HP-VLSE:20959-4P-7.5HP-VLSE: | X3 | ImpMatl_Silicon_Bronze_ASTM-B584_C87600 | Silicon Bronze, ASTM-B584, C87600 | B21 | Coating_Special | Stainless Steel, AISI-303 | Steel, Cold Drawn C1018 | RTF |  | A101746 | 0 | LT250 | 56
|  | Price_BOM_VLSE_Imp_096 | :20959-4P-3HP-VLSE:20959-4P-5HP-VLSE:20959-4P-7.5HP-VLSE: | X3 | ImpMatl_Silicon_Bronze_ASTM-B584_C87600 | Silicon Bronze, ASTM-B584, C87600 | B21 | Coating_Standard | Stainless Steel, AISI-303 | Steel, Cold Drawn C1018 | 96699320 | IMP,L,15959,X3,B21 | A101746 | 0 | LT027 | 0
|  | Price_BOM_VLSE_Imp_097 | :20959-4P-3HP-VLSE:20959-4P-5HP-VLSE:20959-4P-7.5HP-VLSE: | X3 | ImpMatl_NiAl-Bronze_ASTM-B148_C95400 | Nickel Aluminum Bronze ASTM B148 UNS C95400 | B22 | Coating_Epoxy | Stainless Steel, AISI-303 | Steel, Cold Drawn C1018 | RTF |  | A102221 | 128 | LT250 | 56
|  | Price_BOM_VLSE_Imp_098 | :20959-4P-3HP-VLSE:20959-4P-5HP-VLSE:20959-4P-7.5HP-VLSE: | X3 | ImpMatl_NiAl-Bronze_ASTM-B148_C95400 | Nickel Aluminum Bronze ASTM B148 UNS C95400 | B22 | Coating_Scotchkote134_interior | Stainless Steel, AISI-303 | Steel, Cold Drawn C1018 | 97777979 |  | A102221 | 128 | LT250 | 56
|  | Price_BOM_VLSE_Imp_099 | :20959-4P-3HP-VLSE:20959-4P-5HP-VLSE:20959-4P-7.5HP-VLSE: | X3 | ImpMatl_NiAl-Bronze_ASTM-B148_C95400 | Nickel Aluminum Bronze ASTM B148 UNS C95400 | B22 | Coating_Scotchkote134_interior_exterior | Stainless Steel, AISI-303 | Steel, Cold Drawn C1018 | 97777979 |  | A102221 | 128 | LT250 | 56
|  | Price_BOM_VLSE_Imp_100 | :20959-4P-3HP-VLSE:20959-4P-5HP-VLSE:20959-4P-7.5HP-VLSE: | X3 | ImpMatl_NiAl-Bronze_ASTM-B148_C95400 | Nickel Aluminum Bronze ASTM B148 UNS C95400 | B22 | Coating_Scotchkote134_interior_exterior_IncludeImpeller | Stainless Steel, AISI-303 | Steel, Cold Drawn C1018 | RTF |  | A102221 | 128 | LT250 | 56
|  | Price_BOM_VLSE_Imp_101 | :20959-4P-3HP-VLSE:20959-4P-5HP-VLSE:20959-4P-7.5HP-VLSE: | X3 | ImpMatl_NiAl-Bronze_ASTM-B148_C95400 | Nickel Aluminum Bronze ASTM B148 UNS C95400 | B22 | Coating_Scotchkote134_interior_IncludeImpeller | Stainless Steel, AISI-303 | Steel, Cold Drawn C1018 | RTF |  | A102221 | 128 | LT250 | 56
|  | Price_BOM_VLSE_Imp_102 | :20959-4P-3HP-VLSE:20959-4P-5HP-VLSE:20959-4P-7.5HP-VLSE: | X3 | ImpMatl_NiAl-Bronze_ASTM-B148_C95400 | Nickel Aluminum Bronze ASTM B148 UNS C95400 | B22 | Coating_Special | Stainless Steel, AISI-303 | Steel, Cold Drawn C1018 | RTF |  | A102221 | 128 | LT250 | 56
|  | Price_BOM_VLSE_Imp_103 | :20959-4P-3HP-VLSE:20959-4P-5HP-VLSE:20959-4P-7.5HP-VLSE: | X3 | ImpMatl_NiAl-Bronze_ASTM-B148_C95400 | Nickel Aluminum Bronze ASTM B148 UNS C95400 | B22 | Coating_Standard | Stainless Steel, AISI-303 | Steel, Cold Drawn C1018 | 97777979 |  | A102221 | 128 | LT250 | 56
|  | Price_BOM_VLSE_Imp_104 | :20959-4P-3HP-VLSE:20959-4P-5HP-VLSE:20959-4P-7.5HP-VLSE: | X3 | ImpMatl_SS_AISI-304 | Stainless Steel, AISI-304 | H304 | Coating_Standard | Stainless Steel, AISI-303 | Stainless Steel, AISI 316 | 98876028 | IMP,L,15959,X3,H304 | A101750 | 0 | LT027 | 0
|  | Price_BOM_VLSE_Imp_105 | :20959-2P-20HP-VLSE:20959-2P-25HP-VLSE:20959-2P-30HP-VLSE: | X4 | ImpMatl_Silicon_Bronze_ASTM-B584_C87600 | Silicon Bronze, ASTM-B584, C87600 | B21 | Coating_Epoxy | Stainless Steel, AISI-303 | Steel, Cold Drawn C1018 | RTF |  | A101752 | 0 | LT250 | 56
|  | Price_BOM_VLSE_Imp_106 | :20959-2P-20HP-VLSE:20959-2P-25HP-VLSE:20959-2P-30HP-VLSE: | X4 | ImpMatl_Silicon_Bronze_ASTM-B584_C87600 | Silicon Bronze, ASTM-B584, C87600 | B21 | Coating_Scotchkote134_interior | Stainless Steel, AISI-303 | Steel, Cold Drawn C1018 | RTF |  | A101752 | 0 | LT250 | 56
|  | Price_BOM_VLSE_Imp_107 | :20959-2P-20HP-VLSE:20959-2P-25HP-VLSE:20959-2P-30HP-VLSE: | X4 | ImpMatl_Silicon_Bronze_ASTM-B584_C87600 | Silicon Bronze, ASTM-B584, C87600 | B21 | Coating_Scotchkote134_interior_exterior | Stainless Steel, AISI-303 | Steel, Cold Drawn C1018 | RTF |  | A101752 | 0 | LT250 | 56
|  | Price_BOM_VLSE_Imp_108 | :20959-2P-20HP-VLSE:20959-2P-25HP-VLSE:20959-2P-30HP-VLSE: | X4 | ImpMatl_Silicon_Bronze_ASTM-B584_C87600 | Silicon Bronze, ASTM-B584, C87600 | B21 | Coating_Scotchkote134_interior_exterior_IncludeImpeller | Stainless Steel, AISI-303 | Steel, Cold Drawn C1018 | RTF |  | A101752 | 0 | LT250 | 56
|  | Price_BOM_VLSE_Imp_109 | :20959-2P-20HP-VLSE:20959-2P-25HP-VLSE:20959-2P-30HP-VLSE: | X4 | ImpMatl_Silicon_Bronze_ASTM-B584_C87600 | Silicon Bronze, ASTM-B584, C87600 | B21 | Coating_Scotchkote134_interior_IncludeImpeller | Stainless Steel, AISI-303 | Steel, Cold Drawn C1018 | RTF |  | A101752 | 0 | LT250 | 56
|  | Price_BOM_VLSE_Imp_110 | :20959-2P-20HP-VLSE:20959-2P-25HP-VLSE:20959-2P-30HP-VLSE: | X4 | ImpMatl_Silicon_Bronze_ASTM-B584_C87600 | Silicon Bronze, ASTM-B584, C87600 | B21 | Coating_Special | Stainless Steel, AISI-303 | Steel, Cold Drawn C1018 | RTF |  | A101752 | 0 | LT250 | 56
|  | Price_BOM_VLSE_Imp_111 | :20959-2P-20HP-VLSE:20959-2P-25HP-VLSE:20959-2P-30HP-VLSE: | X4 | ImpMatl_Silicon_Bronze_ASTM-B584_C87600 | Silicon Bronze, ASTM-B584, C87600 | B21 | Coating_Standard | Stainless Steel, AISI-303 | Steel, Cold Drawn C1018 | 96699323 | IMP,L,15959,X4,B21 | A101752 | 0 | LT027 | 0
|  | Price_BOM_VLSE_Imp_112 | :20959-2P-20HP-VLSE:20959-2P-25HP-VLSE:20959-2P-30HP-VLSE: | X4 | ImpMatl_NiAl-Bronze_ASTM-B148_C95400 | Nickel Aluminum Bronze ASTM B148 UNS C95400 | B22 | Coating_Epoxy | Stainless Steel, AISI-303 | Steel, Cold Drawn C1018 | RTF |  | A102222 | 128 | LT250 | 56
|  | Price_BOM_VLSE_Imp_113 | :20959-2P-20HP-VLSE:20959-2P-25HP-VLSE:20959-2P-30HP-VLSE: | X4 | ImpMatl_NiAl-Bronze_ASTM-B148_C95400 | Nickel Aluminum Bronze ASTM B148 UNS C95400 | B22 | Coating_Scotchkote134_interior | Stainless Steel, AISI-303 | Steel, Cold Drawn C1018 | RTF |  | A102222 | 128 | LT250 | 56
|  | Price_BOM_VLSE_Imp_114 | :20959-2P-20HP-VLSE:20959-2P-25HP-VLSE:20959-2P-30HP-VLSE: | X4 | ImpMatl_NiAl-Bronze_ASTM-B148_C95400 | Nickel Aluminum Bronze ASTM B148 UNS C95400 | B22 | Coating_Scotchkote134_interior_exterior | Stainless Steel, AISI-303 | Steel, Cold Drawn C1018 | RTF |  | A102222 | 128 | LT250 | 56
|  | Price_BOM_VLSE_Imp_115 | :20959-2P-20HP-VLSE:20959-2P-25HP-VLSE:20959-2P-30HP-VLSE: | X4 | ImpMatl_NiAl-Bronze_ASTM-B148_C95400 | Nickel Aluminum Bronze ASTM B148 UNS C95400 | B22 | Coating_Scotchkote134_interior_exterior_IncludeImpeller | Stainless Steel, AISI-303 | Steel, Cold Drawn C1018 | RTF |  | A102222 | 128 | LT250 | 56
|  | Price_BOM_VLSE_Imp_116 | :20959-2P-20HP-VLSE:20959-2P-25HP-VLSE:20959-2P-30HP-VLSE: | X4 | ImpMatl_NiAl-Bronze_ASTM-B148_C95400 | Nickel Aluminum Bronze ASTM B148 UNS C95400 | B22 | Coating_Scotchkote134_interior_IncludeImpeller | Stainless Steel, AISI-303 | Steel, Cold Drawn C1018 | RTF |  | A102222 | 128 | LT250 | 56
|  | Price_BOM_VLSE_Imp_117 | :20959-2P-20HP-VLSE:20959-2P-25HP-VLSE:20959-2P-30HP-VLSE: | X4 | ImpMatl_NiAl-Bronze_ASTM-B148_C95400 | Nickel Aluminum Bronze ASTM B148 UNS C95400 | B22 | Coating_Special | Stainless Steel, AISI-303 | Steel, Cold Drawn C1018 | RTF |  | A102222 | 128 | LT250 | 56
|  | Price_BOM_VLSE_Imp_118 | :20959-2P-20HP-VLSE:20959-2P-25HP-VLSE:20959-2P-30HP-VLSE: | X4 | ImpMatl_NiAl-Bronze_ASTM-B148_C95400 | Nickel Aluminum Bronze ASTM B148 UNS C95400 | B22 | Coating_Standard | Stainless Steel, AISI-303 | Steel, Cold Drawn C1018 | 97777980 |  | A102222 | 128 | LT250 | 56
|  | Price_BOM_VLSE_Imp_119 | :20959-2P-20HP-VLSE:20959-2P-25HP-VLSE:20959-2P-30HP-VLSE: | X4 | ImpMatl_SS_AISI-304 | Stainless Steel, AISI-304 | H304 | Coating_Standard | Stainless Steel, AISI-303 | Stainless Steel, AISI 316 | 98876061 | IMP,L,15959,X4,H304 | A101756 | 0 | LT027 | 0
|  | Price_BOM_VLSE_Imp_120 | :25121-4P-5HP-VLSE:25121-4P-7.5HP-VLSE:25121-4P-10HP-VLSE: | X3 | ImpMatl_Silicon_Bronze_ASTM-B584_C87600 | Silicon Bronze, ASTM-B584, C87600 | B21 | Coating_Epoxy | Stainless Steel, AISI-303 | Steel, Cold Drawn C1018 | RTF |  | A101791 | 0 | LT250 | 56
|  | Price_BOM_VLSE_Imp_121 | :25121-4P-5HP-VLSE:25121-4P-7.5HP-VLSE:25121-4P-10HP-VLSE: | X3 | ImpMatl_Silicon_Bronze_ASTM-B584_C87600 | Silicon Bronze, ASTM-B584, C87600 | B21 | Coating_Scotchkote134_interior | Stainless Steel, AISI-303 | Steel, Cold Drawn C1018 | RTF |  | A101791 | 0 | LT250 | 56
|  | Price_BOM_VLSE_Imp_122 | :25121-4P-5HP-VLSE:25121-4P-7.5HP-VLSE:25121-4P-10HP-VLSE: | X3 | ImpMatl_Silicon_Bronze_ASTM-B584_C87600 | Silicon Bronze, ASTM-B584, C87600 | B21 | Coating_Scotchkote134_interior_exterior | Stainless Steel, AISI-303 | Steel, Cold Drawn C1018 | RTF |  | A101791 | 0 | LT250 | 56
|  | Price_BOM_VLSE_Imp_123 | :25121-4P-5HP-VLSE:25121-4P-7.5HP-VLSE:25121-4P-10HP-VLSE: | X3 | ImpMatl_Silicon_Bronze_ASTM-B584_C87600 | Silicon Bronze, ASTM-B584, C87600 | B21 | Coating_Scotchkote134_interior_exterior_IncludeImpeller | Stainless Steel, AISI-303 | Steel, Cold Drawn C1018 | RTF |  | A101791 | 0 | LT250 | 56
|  | Price_BOM_VLSE_Imp_124 | :25121-4P-5HP-VLSE:25121-4P-7.5HP-VLSE:25121-4P-10HP-VLSE: | X3 | ImpMatl_Silicon_Bronze_ASTM-B584_C87600 | Silicon Bronze, ASTM-B584, C87600 | B21 | Coating_Scotchkote134_interior_IncludeImpeller | Stainless Steel, AISI-303 | Steel, Cold Drawn C1018 | RTF |  | A101791 | 0 | LT250 | 56
|  | Price_BOM_VLSE_Imp_125 | :25121-4P-5HP-VLSE:25121-4P-7.5HP-VLSE:25121-4P-10HP-VLSE: | X3 | ImpMatl_Silicon_Bronze_ASTM-B584_C87600 | Silicon Bronze, ASTM-B584, C87600 | B21 | Coating_Special | Stainless Steel, AISI-303 | Steel, Cold Drawn C1018 | RTF |  | A101791 | 0 | LT250 | 56
|  | Price_BOM_VLSE_Imp_126 | :25121-4P-5HP-VLSE:25121-4P-7.5HP-VLSE:25121-4P-10HP-VLSE: | X3 | ImpMatl_Silicon_Bronze_ASTM-B584_C87600 | Silicon Bronze, ASTM-B584, C87600 | B21 | Coating_Standard | Stainless Steel, AISI-303 | Steel, Cold Drawn C1018 | 96769178 | IMP,L,20121,X3,B21 | A101791 | 0 | LT027 | 0
|  | Price_BOM_VLSE_Imp_127 | :25121-4P-5HP-VLSE:25121-4P-7.5HP-VLSE:25121-4P-10HP-VLSE: | X3 | ImpMatl_NiAl-Bronze_ASTM-B148_C95400 | Nickel Aluminum Bronze ASTM B148 UNS C95400 | B22 | Coating_Epoxy | Stainless Steel, AISI-303 | Steel, Cold Drawn C1018 | RTF |  | A102228 | 289 | LT250 | 56
|  | Price_BOM_VLSE_Imp_128 | :25121-4P-5HP-VLSE:25121-4P-7.5HP-VLSE:25121-4P-10HP-VLSE: | X3 | ImpMatl_NiAl-Bronze_ASTM-B148_C95400 | Nickel Aluminum Bronze ASTM B148 UNS C95400 | B22 | Coating_Scotchkote134_interior | Stainless Steel, AISI-303 | Steel, Cold Drawn C1018 | RTF |  | A102228 | 289 | LT250 | 56
|  | Price_BOM_VLSE_Imp_129 | :25121-4P-5HP-VLSE:25121-4P-7.5HP-VLSE:25121-4P-10HP-VLSE: | X3 | ImpMatl_NiAl-Bronze_ASTM-B148_C95400 | Nickel Aluminum Bronze ASTM B148 UNS C95400 | B22 | Coating_Scotchkote134_interior_exterior | Stainless Steel, AISI-303 | Steel, Cold Drawn C1018 | RTF |  | A102228 | 289 | LT250 | 56
|  | Price_BOM_VLSE_Imp_130 | :25121-4P-5HP-VLSE:25121-4P-7.5HP-VLSE:25121-4P-10HP-VLSE: | X3 | ImpMatl_NiAl-Bronze_ASTM-B148_C95400 | Nickel Aluminum Bronze ASTM B148 UNS C95400 | B22 | Coating_Scotchkote134_interior_exterior_IncludeImpeller | Stainless Steel, AISI-303 | Steel, Cold Drawn C1018 | RTF |  | A102228 | 289 | LT250 | 56
|  | Price_BOM_VLSE_Imp_131 | :25121-4P-5HP-VLSE:25121-4P-7.5HP-VLSE:25121-4P-10HP-VLSE: | X3 | ImpMatl_NiAl-Bronze_ASTM-B148_C95400 | Nickel Aluminum Bronze ASTM B148 UNS C95400 | B22 | Coating_Scotchkote134_interior_IncludeImpeller | Stainless Steel, AISI-303 | Steel, Cold Drawn C1018 | RTF |  | A102228 | 289 | LT250 | 56
|  | Price_BOM_VLSE_Imp_132 | :25121-4P-5HP-VLSE:25121-4P-7.5HP-VLSE:25121-4P-10HP-VLSE: | X3 | ImpMatl_NiAl-Bronze_ASTM-B148_C95400 | Nickel Aluminum Bronze ASTM B148 UNS C95400 | B22 | Coating_Special | Stainless Steel, AISI-303 | Steel, Cold Drawn C1018 | RTF |  | A102228 | 289 | LT250 | 56
|  | Price_BOM_VLSE_Imp_133 | :25121-4P-5HP-VLSE:25121-4P-7.5HP-VLSE:25121-4P-10HP-VLSE: | X3 | ImpMatl_NiAl-Bronze_ASTM-B148_C95400 | Nickel Aluminum Bronze ASTM B148 UNS C95400 | B22 | Coating_Standard | Stainless Steel, AISI-303 | Steel, Cold Drawn C1018 | 97778012 |  | A102228 | 289 | LT250 | 56
|  | Price_BOM_VLSE_Imp_134 | :25121-4P-5HP-VLSE:25121-4P-7.5HP-VLSE:25121-4P-10HP-VLSE: | X3 | ImpMatl_SS_AISI-304 | Stainless Steel, AISI-304 | H304 | Coating_Standard | Stainless Steel, AISI-303 | Stainless Steel, AISI 316 | 98876071 | IMP,L,20121,X3,H304 | A101796 | 0 | LT027 | 0
|  | Price_BOM_VLSE_Imp_135 | :25709-2P-7.5HP-VLSE:25709-2P-10HP-VLSE: | X3 | ImpMatl_Silicon_Bronze_ASTM-B584_C87600 | Silicon Bronze, ASTM-B584, C87600 | B21 | Coating_Epoxy | Stainless Steel, AISI-303 | Steel, Cold Drawn C1018 | RTF |  | A101764 | 0 | LT250 | 56
|  | Price_BOM_VLSE_Imp_136 | :25709-2P-7.5HP-VLSE:25709-2P-10HP-VLSE: | X3 | ImpMatl_Silicon_Bronze_ASTM-B584_C87600 | Silicon Bronze, ASTM-B584, C87600 | B21 | Coating_Scotchkote134_interior | Stainless Steel, AISI-303 | Steel, Cold Drawn C1018 | RTF |  | A101764 | 0 | LT250 | 56
|  | Price_BOM_VLSE_Imp_137 | :25709-2P-7.5HP-VLSE:25709-2P-10HP-VLSE: | X3 | ImpMatl_Silicon_Bronze_ASTM-B584_C87600 | Silicon Bronze, ASTM-B584, C87600 | B21 | Coating_Scotchkote134_interior_exterior | Stainless Steel, AISI-303 | Steel, Cold Drawn C1018 | RTF |  | A101764 | 0 | LT250 | 56
|  | Price_BOM_VLSE_Imp_138 | :25709-2P-7.5HP-VLSE:25709-2P-10HP-VLSE: | X3 | ImpMatl_Silicon_Bronze_ASTM-B584_C87600 | Silicon Bronze, ASTM-B584, C87600 | B21 | Coating_Scotchkote134_interior_exterior_IncludeImpeller | Stainless Steel, AISI-303 | Steel, Cold Drawn C1018 | RTF |  | A101764 | 0 | LT250 | 56
|  | Price_BOM_VLSE_Imp_139 | :25709-2P-7.5HP-VLSE:25709-2P-10HP-VLSE: | X3 | ImpMatl_Silicon_Bronze_ASTM-B584_C87600 | Silicon Bronze, ASTM-B584, C87600 | B21 | Coating_Scotchkote134_interior_IncludeImpeller | Stainless Steel, AISI-303 | Steel, Cold Drawn C1018 | RTF |  | A101764 | 0 | LT250 | 56
|  | Price_BOM_VLSE_Imp_140 | :25709-2P-7.5HP-VLSE:25709-2P-10HP-VLSE: | X3 | ImpMatl_Silicon_Bronze_ASTM-B584_C87600 | Silicon Bronze, ASTM-B584, C87600 | B21 | Coating_Special | Stainless Steel, AISI-303 | Steel, Cold Drawn C1018 | RTF |  | A101764 | 0 | LT250 | 56
|  | Price_BOM_VLSE_Imp_141 | :25709-2P-7.5HP-VLSE:25709-2P-10HP-VLSE: | X3 | ImpMatl_Silicon_Bronze_ASTM-B584_C87600 | Silicon Bronze, ASTM-B584, C87600 | B21 | Coating_Standard | Stainless Steel, AISI-303 | Steel, Cold Drawn C1018 | 96732772 | IMP,L,20709,X3,B21 | A101764 | 0 | LT027 | 0
|  | Price_BOM_VLSE_Imp_142 | :25709-2P-7.5HP-VLSE:25709-2P-10HP-VLSE: | X3 | ImpMatl_NiAl-Bronze_ASTM-B148_C95400 | Nickel Aluminum Bronze ASTM B148 UNS C95400 | B22 | Coating_Epoxy | Stainless Steel, AISI-303 | Steel, Cold Drawn C1018 | RTF |  | A102224 | 84 | LT250 | 56
|  | Price_BOM_VLSE_Imp_143 | :25709-2P-7.5HP-VLSE:25709-2P-10HP-VLSE: | X3 | ImpMatl_NiAl-Bronze_ASTM-B148_C95400 | Nickel Aluminum Bronze ASTM B148 UNS C95400 | B22 | Coating_Scotchkote134_interior | Stainless Steel, AISI-303 | Steel, Cold Drawn C1018 | RTF |  | A102224 | 84 | LT250 | 56
|  | Price_BOM_VLSE_Imp_144 | :25709-2P-7.5HP-VLSE:25709-2P-10HP-VLSE: | X3 | ImpMatl_NiAl-Bronze_ASTM-B148_C95400 | Nickel Aluminum Bronze ASTM B148 UNS C95400 | B22 | Coating_Scotchkote134_interior_exterior | Stainless Steel, AISI-303 | Steel, Cold Drawn C1018 | RTF |  | A102224 | 84 | LT250 | 56
|  | Price_BOM_VLSE_Imp_145 | :25709-2P-7.5HP-VLSE:25709-2P-10HP-VLSE: | X3 | ImpMatl_NiAl-Bronze_ASTM-B148_C95400 | Nickel Aluminum Bronze ASTM B148 UNS C95400 | B22 | Coating_Scotchkote134_interior_exterior_IncludeImpeller | Stainless Steel, AISI-303 | Steel, Cold Drawn C1018 | RTF |  | A102224 | 84 | LT250 | 56
|  | Price_BOM_VLSE_Imp_146 | :25709-2P-7.5HP-VLSE:25709-2P-10HP-VLSE: | X3 | ImpMatl_NiAl-Bronze_ASTM-B148_C95400 | Nickel Aluminum Bronze ASTM B148 UNS C95400 | B22 | Coating_Scotchkote134_interior_IncludeImpeller | Stainless Steel, AISI-303 | Steel, Cold Drawn C1018 | RTF |  | A102224 | 84 | LT250 | 56
|  | Price_BOM_VLSE_Imp_147 | :25709-2P-7.5HP-VLSE:25709-2P-10HP-VLSE: | X3 | ImpMatl_NiAl-Bronze_ASTM-B148_C95400 | Nickel Aluminum Bronze ASTM B148 UNS C95400 | B22 | Coating_Special | Stainless Steel, AISI-303 | Steel, Cold Drawn C1018 | RTF |  | A102224 | 84 | LT250 | 56
|  | Price_BOM_VLSE_Imp_148 | :25709-2P-7.5HP-VLSE:25709-2P-10HP-VLSE: | X3 | ImpMatl_NiAl-Bronze_ASTM-B148_C95400 | Nickel Aluminum Bronze ASTM B148 UNS C95400 | B22 | Coating_Standard | Stainless Steel, AISI-303 | Steel, Cold Drawn C1018 | 97778013 |  | A102224 | 84 | LT250 | 56
|  | Price_BOM_VLSE_Imp_149 | :25709-2P-7.5HP-VLSE:25709-2P-10HP-VLSE:25709-4P-3HP-VLSE: | X3 | ImpMatl_SS_AISI-304 | Stainless Steel, AISI-304 | H304 | Coating_Standard | Stainless Steel, AISI-303 | Stainless Steel, AISI 316 | 98876064 | IMP,L,20709,X3,H304 | A101768 | 0 | LT027 | 0
|  | Price_BOM_VLSE_Imp_150 | :25709-2P-15HP-VLSE:25709-2P-20HP-VLSE:25709-2P-25HP-VLSE:25709-4P-3HP-VLSE: | X4 | ImpMatl_Silicon_Bronze_ASTM-B584_C87600 | Silicon Bronze, ASTM-B584, C87600 | B21 | Coating_Epoxy | Stainless Steel, AISI-303 | Steel, Cold Drawn C1018 | RTF |  | A101770 | 0 | LT250 | 56
|  | Price_BOM_VLSE_Imp_151 | :25709-2P-15HP-VLSE:25709-2P-20HP-VLSE:25709-2P-25HP-VLSE:25709-4P-3HP-VLSE: | X4 | ImpMatl_Silicon_Bronze_ASTM-B584_C87600 | Silicon Bronze, ASTM-B584, C87600 | B21 | Coating_Scotchkote134_interior | Stainless Steel, AISI-303 | Steel, Cold Drawn C1018 | RTF |  | A101770 | 0 | LT250 | 56
|  | Price_BOM_VLSE_Imp_152 | :25709-2P-15HP-VLSE:25709-2P-20HP-VLSE:25709-2P-25HP-VLSE:25709-4P-3HP-VLSE: | X4 | ImpMatl_Silicon_Bronze_ASTM-B584_C87600 | Silicon Bronze, ASTM-B584, C87600 | B21 | Coating_Scotchkote134_interior_exterior | Stainless Steel, AISI-303 | Steel, Cold Drawn C1018 | RTF |  | A101770 | 0 | LT250 | 56
|  | Price_BOM_VLSE_Imp_153 | :25709-2P-15HP-VLSE:25709-2P-20HP-VLSE:25709-2P-25HP-VLSE:25709-4P-3HP-VLSE: | X4 | ImpMatl_Silicon_Bronze_ASTM-B584_C87600 | Silicon Bronze, ASTM-B584, C87600 | B21 | Coating_Scotchkote134_interior_exterior_IncludeImpeller | Stainless Steel, AISI-303 | Steel, Cold Drawn C1018 | RTF |  | A101770 | 0 | LT250 | 56
|  | Price_BOM_VLSE_Imp_154 | :25709-2P-15HP-VLSE:25709-2P-20HP-VLSE:25709-2P-25HP-VLSE:25709-4P-3HP-VLSE: | X4 | ImpMatl_Silicon_Bronze_ASTM-B584_C87600 | Silicon Bronze, ASTM-B584, C87600 | B21 | Coating_Scotchkote134_interior_IncludeImpeller | Stainless Steel, AISI-303 | Steel, Cold Drawn C1018 | RTF |  | A101770 | 0 | LT250 | 56
|  | Price_BOM_VLSE_Imp_155 | :25709-2P-15HP-VLSE:25709-2P-20HP-VLSE:25709-2P-25HP-VLSE:25709-4P-3HP-VLSE: | X4 | ImpMatl_Silicon_Bronze_ASTM-B584_C87600 | Silicon Bronze, ASTM-B584, C87600 | B21 | Coating_Special | Stainless Steel, AISI-303 | Steel, Cold Drawn C1018 | RTF |  | A101770 | 0 | LT250 | 56
|  | Price_BOM_VLSE_Imp_156 | :25709-2P-15HP-VLSE:25709-2P-20HP-VLSE:25709-2P-25HP-VLSE:25709-4P-3HP-VLSE: | X4 | ImpMatl_Silicon_Bronze_ASTM-B584_C87600 | Silicon Bronze, ASTM-B584, C87600 | B21 | Coating_Standard | Stainless Steel, AISI-303 | Steel, Cold Drawn C1018 | 96732776 | IMP,L,20709,X4,B21 | A101770 | 0 | LT027 | 0
|  | Price_BOM_VLSE_Imp_157 | :25709-2P-15HP-VLSE:25709-2P-20HP-VLSE:25709-2P-25HP-VLSE:25709-4P-3HP-VLSE: | X4 | ImpMatl_NiAl-Bronze_ASTM-B148_C95400 | Nickel Aluminum Bronze ASTM B148 UNS C95400 | B22 | Coating_Epoxy | Stainless Steel, AISI-303 | Steel, Cold Drawn C1018 | RTF |  | A102225 | 84 | LT250 | 56
|  | Price_BOM_VLSE_Imp_158 | :25709-2P-15HP-VLSE:25709-2P-20HP-VLSE:25709-2P-25HP-VLSE:25709-4P-3HP-VLSE: | X4 | ImpMatl_NiAl-Bronze_ASTM-B148_C95400 | Nickel Aluminum Bronze ASTM B148 UNS C95400 | B22 | Coating_Scotchkote134_interior | Stainless Steel, AISI-303 | Steel, Cold Drawn C1018 | RTF |  | A102225 | 84 | LT250 | 56
|  | Price_BOM_VLSE_Imp_159 | :25709-2P-15HP-VLSE:25709-2P-20HP-VLSE:25709-2P-25HP-VLSE:25709-4P-3HP-VLSE: | X4 | ImpMatl_NiAl-Bronze_ASTM-B148_C95400 | Nickel Aluminum Bronze ASTM B148 UNS C95400 | B22 | Coating_Scotchkote134_interior_exterior | Stainless Steel, AISI-303 | Steel, Cold Drawn C1018 | RTF |  | A102225 | 84 | LT250 | 56
|  | Price_BOM_VLSE_Imp_160 | :25709-2P-15HP-VLSE:25709-2P-20HP-VLSE:25709-2P-25HP-VLSE:25709-4P-3HP-VLSE: | X4 | ImpMatl_NiAl-Bronze_ASTM-B148_C95400 | Nickel Aluminum Bronze ASTM B148 UNS C95400 | B22 | Coating_Scotchkote134_interior_exterior_IncludeImpeller | Stainless Steel, AISI-303 | Steel, Cold Drawn C1018 | RTF |  | A102225 | 84 | LT250 | 56
|  | Price_BOM_VLSE_Imp_161 | :25709-2P-15HP-VLSE:25709-2P-20HP-VLSE:25709-2P-25HP-VLSE:25709-4P-3HP-VLSE: | X4 | ImpMatl_NiAl-Bronze_ASTM-B148_C95400 | Nickel Aluminum Bronze ASTM B148 UNS C95400 | B22 | Coating_Scotchkote134_interior_IncludeImpeller | Stainless Steel, AISI-303 | Steel, Cold Drawn C1018 | RTF |  | A102225 | 84 | LT250 | 56
|  | Price_BOM_VLSE_Imp_162 | :25709-2P-15HP-VLSE:25709-2P-20HP-VLSE:25709-2P-25HP-VLSE:25709-4P-3HP-VLSE: | X4 | ImpMatl_NiAl-Bronze_ASTM-B148_C95400 | Nickel Aluminum Bronze ASTM B148 UNS C95400 | B22 | Coating_Special | Stainless Steel, AISI-303 | Steel, Cold Drawn C1018 | RTF |  | A102225 | 84 | LT250 | 56
|  | Price_BOM_VLSE_Imp_163 | :25709-2P-15HP-VLSE:25709-2P-20HP-VLSE:25709-2P-25HP-VLSE:25709-4P-3HP-VLSE: | X4 | ImpMatl_NiAl-Bronze_ASTM-B148_C95400 | Nickel Aluminum Bronze ASTM B148 UNS C95400 | B22 | Coating_Standard | Stainless Steel, AISI-303 | Steel, Cold Drawn C1018 | 97775275 |  | A102225 | 84 | LT250 | 56
|  | Price_BOM_VLSE_Imp_164 | :25709-2P-15HP-VLSE:25709-2P-20HP-VLSE:25709-2P-25HP-VLSE: | X4 | ImpMatl_SS_AISI-304 | Stainless Steel, AISI-304 | H304 | Coating_Standard | Stainless Steel, AISI-303 | Stainless Steel, AISI 316 | 98876066 | IMP,L,20709,X4,H304 | A101775 | 0 | LT027 | 0
|  | Price_BOM_VLSE_Imp_165 | :25953-4P-3HP-VLSE:25953-4P-5HP-VLSE:25953-4P-7.5HP-VLSE: | X3 | ImpMatl_Silicon_Bronze_ASTM-B584_C87600 | Silicon Bronze, ASTM-B584, C87600 | B21 | Coating_Epoxy | Stainless Steel, AISI-303 | Steel, Cold Drawn C1018 | RTF |  | A101777 | 0 | LT250 | 56
|  | Price_BOM_VLSE_Imp_166 | :25953-4P-3HP-VLSE:25953-4P-5HP-VLSE:25953-4P-7.5HP-VLSE: | X3 | ImpMatl_Silicon_Bronze_ASTM-B584_C87600 | Silicon Bronze, ASTM-B584, C87600 | B21 | Coating_Scotchkote134_interior | Stainless Steel, AISI-303 | Steel, Cold Drawn C1018 | RTF |  | A101777 | 0 | LT250 | 56
|  | Price_BOM_VLSE_Imp_167 | :25953-4P-3HP-VLSE:25953-4P-5HP-VLSE:25953-4P-7.5HP-VLSE: | X3 | ImpMatl_Silicon_Bronze_ASTM-B584_C87600 | Silicon Bronze, ASTM-B584, C87600 | B21 | Coating_Scotchkote134_interior_exterior | Stainless Steel, AISI-303 | Steel, Cold Drawn C1018 | RTF |  | A101777 | 0 | LT250 | 56
|  | Price_BOM_VLSE_Imp_168 | :25953-4P-3HP-VLSE:25953-4P-5HP-VLSE:25953-4P-7.5HP-VLSE: | X3 | ImpMatl_Silicon_Bronze_ASTM-B584_C87600 | Silicon Bronze, ASTM-B584, C87600 | B21 | Coating_Scotchkote134_interior_exterior_IncludeImpeller | Stainless Steel, AISI-303 | Steel, Cold Drawn C1018 | RTF |  | A101777 | 0 | LT250 | 56
|  | Price_BOM_VLSE_Imp_169 | :25953-4P-3HP-VLSE:25953-4P-5HP-VLSE:25953-4P-7.5HP-VLSE: | X3 | ImpMatl_Silicon_Bronze_ASTM-B584_C87600 | Silicon Bronze, ASTM-B584, C87600 | B21 | Coating_Scotchkote134_interior_IncludeImpeller | Stainless Steel, AISI-303 | Steel, Cold Drawn C1018 | RTF |  | A101777 | 0 | LT250 | 56
|  | Price_BOM_VLSE_Imp_170 | :25953-4P-3HP-VLSE:25953-4P-5HP-VLSE:25953-4P-7.5HP-VLSE: | X3 | ImpMatl_Silicon_Bronze_ASTM-B584_C87600 | Silicon Bronze, ASTM-B584, C87600 | B21 | Coating_Special | Stainless Steel, AISI-303 | Steel, Cold Drawn C1018 | RTF |  | A101777 | 0 | LT250 | 56
|  | Price_BOM_VLSE_Imp_171 | :25953-4P-3HP-VLSE:25953-4P-5HP-VLSE:25953-4P-7.5HP-VLSE: | X3 | ImpMatl_Silicon_Bronze_ASTM-B584_C87600 | Silicon Bronze, ASTM-B584, C87600 | B21 | Coating_Standard | Stainless Steel, AISI-303 | Steel, Cold Drawn C1018 | 96699335 | IMP,L,20953,X3,B21 | A101777 | 0 | LT027 | 0
|  | Price_BOM_VLSE_Imp_172 | :25953-4P-3HP-VLSE:25953-4P-5HP-VLSE:25953-4P-7.5HP-VLSE: | X3 | ImpMatl_NiAl-Bronze_ASTM-B148_C95400 | Nickel Aluminum Bronze ASTM B148 UNS C95400 | B22 | Coating_Epoxy | Stainless Steel, AISI-303 | Steel, Cold Drawn C1018 | RTF |  | A102226 | 142 | LT250 | 56
|  | Price_BOM_VLSE_Imp_173 | :25953-4P-3HP-VLSE:25953-4P-5HP-VLSE:25953-4P-7.5HP-VLSE: | X3 | ImpMatl_NiAl-Bronze_ASTM-B148_C95400 | Nickel Aluminum Bronze ASTM B148 UNS C95400 | B22 | Coating_Scotchkote134_interior | Stainless Steel, AISI-303 | Steel, Cold Drawn C1018 | RTF |  | A102226 | 142 | LT250 | 56
|  | Price_BOM_VLSE_Imp_174 | :25953-4P-3HP-VLSE:25953-4P-5HP-VLSE:25953-4P-7.5HP-VLSE: | X3 | ImpMatl_NiAl-Bronze_ASTM-B148_C95400 | Nickel Aluminum Bronze ASTM B148 UNS C95400 | B22 | Coating_Scotchkote134_interior_exterior | Stainless Steel, AISI-303 | Steel, Cold Drawn C1018 | RTF |  | A102226 | 142 | LT250 | 56
|  | Price_BOM_VLSE_Imp_175 | :25953-4P-3HP-VLSE:25953-4P-5HP-VLSE:25953-4P-7.5HP-VLSE: | X3 | ImpMatl_NiAl-Bronze_ASTM-B148_C95400 | Nickel Aluminum Bronze ASTM B148 UNS C95400 | B22 | Coating_Scotchkote134_interior_exterior_IncludeImpeller | Stainless Steel, AISI-303 | Steel, Cold Drawn C1018 | RTF |  | A102226 | 142 | LT250 | 56
|  | Price_BOM_VLSE_Imp_176 | :25953-4P-3HP-VLSE:25953-4P-5HP-VLSE:25953-4P-7.5HP-VLSE: | X3 | ImpMatl_NiAl-Bronze_ASTM-B148_C95400 | Nickel Aluminum Bronze ASTM B148 UNS C95400 | B22 | Coating_Scotchkote134_interior_IncludeImpeller | Stainless Steel, AISI-303 | Steel, Cold Drawn C1018 | RTF |  | A102226 | 142 | LT250 | 56
|  | Price_BOM_VLSE_Imp_177 | :25953-4P-3HP-VLSE:25953-4P-5HP-VLSE:25953-4P-7.5HP-VLSE: | X3 | ImpMatl_NiAl-Bronze_ASTM-B148_C95400 | Nickel Aluminum Bronze ASTM B148 UNS C95400 | B22 | Coating_Special | Stainless Steel, AISI-303 | Steel, Cold Drawn C1018 | RTF |  | A102226 | 142 | LT250 | 56
|  | Price_BOM_VLSE_Imp_178 | :25953-4P-3HP-VLSE:25953-4P-5HP-VLSE:25953-4P-7.5HP-VLSE: | X3 | ImpMatl_NiAl-Bronze_ASTM-B148_C95400 | Nickel Aluminum Bronze ASTM B148 UNS C95400 | B22 | Coating_Standard | Stainless Steel, AISI-303 | Steel, Cold Drawn C1018 | 97775276 |  | A102226 | 142 | LT250 | 56
|  | Price_BOM_VLSE_Imp_179 | :25953-4P-3HP-VLSE:25953-4P-5HP-VLSE:25953-4P-7.5HP-VLSE: | X3 | ImpMatl_SS_AISI-304 | Stainless Steel, AISI-304 | H304 | Coating_Standard | Stainless Steel, AISI-303 | Stainless Steel, AISI 316 | 98876067 | IMP,L,20953,X3,H304 | A101782 | 0 | LT027 | 0
|  | Price_BOM_VLSE_Imp_180 | :25953-2P-20HP-VLSE:25953-2P-25HP-VLSE:25953-2P-30HP-VLSE: | X4 | ImpMatl_Silicon_Bronze_ASTM-B584_C87600 | Silicon Bronze, ASTM-B584, C87600 | B21 | Coating_Epoxy | Stainless Steel, AISI-303 | Steel, Cold Drawn C1018 | RTF |  | A101784 | 0 | LT250 | 56
|  | Price_BOM_VLSE_Imp_181 | :25953-2P-20HP-VLSE:25953-2P-25HP-VLSE:25953-2P-30HP-VLSE: | X4 | ImpMatl_Silicon_Bronze_ASTM-B584_C87600 | Silicon Bronze, ASTM-B584, C87600 | B21 | Coating_Scotchkote134_interior | Stainless Steel, AISI-303 | Steel, Cold Drawn C1018 | RTF |  | A101784 | 0 | LT250 | 56
|  | Price_BOM_VLSE_Imp_182 | :25953-2P-20HP-VLSE:25953-2P-25HP-VLSE:25953-2P-30HP-VLSE: | X4 | ImpMatl_Silicon_Bronze_ASTM-B584_C87600 | Silicon Bronze, ASTM-B584, C87600 | B21 | Coating_Scotchkote134_interior_exterior | Stainless Steel, AISI-303 | Steel, Cold Drawn C1018 | RTF |  | A101784 | 0 | LT250 | 56
|  | Price_BOM_VLSE_Imp_183 | :25953-2P-20HP-VLSE:25953-2P-25HP-VLSE:25953-2P-30HP-VLSE: | X4 | ImpMatl_Silicon_Bronze_ASTM-B584_C87600 | Silicon Bronze, ASTM-B584, C87600 | B21 | Coating_Scotchkote134_interior_exterior_IncludeImpeller | Stainless Steel, AISI-303 | Steel, Cold Drawn C1018 | RTF |  | A101784 | 0 | LT250 | 56
|  | Price_BOM_VLSE_Imp_184 | :25953-2P-20HP-VLSE:25953-2P-25HP-VLSE:25953-2P-30HP-VLSE: | X4 | ImpMatl_Silicon_Bronze_ASTM-B584_C87600 | Silicon Bronze, ASTM-B584, C87600 | B21 | Coating_Scotchkote134_interior_IncludeImpeller | Stainless Steel, AISI-303 | Steel, Cold Drawn C1018 | RTF |  | A101784 | 0 | LT250 | 56
|  | Price_BOM_VLSE_Imp_185 | :25953-2P-20HP-VLSE:25953-2P-25HP-VLSE:25953-2P-30HP-VLSE: | X4 | ImpMatl_Silicon_Bronze_ASTM-B584_C87600 | Silicon Bronze, ASTM-B584, C87600 | B21 | Coating_Special | Stainless Steel, AISI-303 | Steel, Cold Drawn C1018 | RTF |  | A101784 | 0 | LT250 | 56
|  | Price_BOM_VLSE_Imp_186 | :25953-2P-20HP-VLSE:25953-2P-25HP-VLSE:25953-2P-30HP-VLSE: | X4 | ImpMatl_Silicon_Bronze_ASTM-B584_C87600 | Silicon Bronze, ASTM-B584, C87600 | B21 | Coating_Standard | Stainless Steel, AISI-303 | Steel, Cold Drawn C1018 | 96769175 | IMP,L,20953,X4,B21 | A101784 | 0 | LT027 | 0
|  | Price_BOM_VLSE_Imp_187 | :25953-2P-20HP-VLSE:25953-2P-25HP-VLSE:25953-2P-30HP-VLSE: | X4 | ImpMatl_NiAl-Bronze_ASTM-B148_C95400 | Nickel Aluminum Bronze ASTM B148 UNS C95400 | B22 | Coating_Epoxy | Stainless Steel, AISI-303 | Steel, Cold Drawn C1018 | RTF |  | A102227 | 142 | LT250 | 56
|  | Price_BOM_VLSE_Imp_188 | :25953-2P-20HP-VLSE:25953-2P-25HP-VLSE:25953-2P-30HP-VLSE: | X4 | ImpMatl_NiAl-Bronze_ASTM-B148_C95400 | Nickel Aluminum Bronze ASTM B148 UNS C95400 | B22 | Coating_Scotchkote134_interior | Stainless Steel, AISI-303 | Steel, Cold Drawn C1018 | RTF |  | A102227 | 142 | LT250 | 56
|  | Price_BOM_VLSE_Imp_189 | :25953-2P-20HP-VLSE:25953-2P-25HP-VLSE:25953-2P-30HP-VLSE: | X4 | ImpMatl_NiAl-Bronze_ASTM-B148_C95400 | Nickel Aluminum Bronze ASTM B148 UNS C95400 | B22 | Coating_Scotchkote134_interior_exterior | Stainless Steel, AISI-303 | Steel, Cold Drawn C1018 | RTF |  | A102227 | 142 | LT250 | 56
|  | Price_BOM_VLSE_Imp_190 | :25953-2P-20HP-VLSE:25953-2P-25HP-VLSE:25953-2P-30HP-VLSE: | X4 | ImpMatl_NiAl-Bronze_ASTM-B148_C95400 | Nickel Aluminum Bronze ASTM B148 UNS C95400 | B22 | Coating_Scotchkote134_interior_exterior_IncludeImpeller | Stainless Steel, AISI-303 | Steel, Cold Drawn C1018 | RTF |  | A102227 | 142 | LT250 | 56
|  | Price_BOM_VLSE_Imp_191 | :25953-2P-20HP-VLSE:25953-2P-25HP-VLSE:25953-2P-30HP-VLSE: | X4 | ImpMatl_NiAl-Bronze_ASTM-B148_C95400 | Nickel Aluminum Bronze ASTM B148 UNS C95400 | B22 | Coating_Scotchkote134_interior_IncludeImpeller | Stainless Steel, AISI-303 | Steel, Cold Drawn C1018 | RTF |  | A102227 | 142 | LT250 | 56
|  | Price_BOM_VLSE_Imp_192 | :25953-2P-20HP-VLSE:25953-2P-25HP-VLSE:25953-2P-30HP-VLSE: | X4 | ImpMatl_NiAl-Bronze_ASTM-B148_C95400 | Nickel Aluminum Bronze ASTM B148 UNS C95400 | B22 | Coating_Special | Stainless Steel, AISI-303 | Steel, Cold Drawn C1018 | RTF |  | A102227 | 142 | LT250 | 56
|  | Price_BOM_VLSE_Imp_193 | :25953-2P-20HP-VLSE:25953-2P-25HP-VLSE:25953-2P-30HP-VLSE: | X4 | ImpMatl_NiAl-Bronze_ASTM-B148_C95400 | Nickel Aluminum Bronze ASTM B148 UNS C95400 | B22 | Coating_Standard | Stainless Steel, AISI-303 | Steel, Cold Drawn C1018 | 97775278 |  | A102227 | 142 | LT250 | 56
|  | Price_BOM_VLSE_Imp_194 | :25953-2P-20HP-VLSE:25953-2P-25HP-VLSE:25953-2P-30HP-VLSE: | X4 | ImpMatl_SS_AISI-304 | Stainless Steel, AISI-304 | H304 | Coating_Standard | Stainless Steel, AISI-303 | Stainless Steel, AISI 316 | 98876069 | IMP,L,20953,X4,H304 | A101789 | 0 | LT027 | 0
|  | Price_BOM_VLSE_Imp_195 | :30123-4P-7.5HP-VLSE:30123-4P-10HP-VLSE: | X3 | ImpMatl_Silicon_Bronze_ASTM-B584_C87600 | Silicon Bronze, ASTM-B584, C87600 | B21 | Coating_Epoxy | Stainless Steel, AISI-303 | Steel, Cold Drawn C1018 | RTF |  | A101833 | 0 | LT250 | 56
|  | Price_BOM_VLSE_Imp_196 | :30123-4P-7.5HP-VLSE:30123-4P-10HP-VLSE: | X3 | ImpMatl_Silicon_Bronze_ASTM-B584_C87600 | Silicon Bronze, ASTM-B584, C87600 | B21 | Coating_Scotchkote134_interior | Stainless Steel, AISI-303 | Steel, Cold Drawn C1018 | RTF |  | A101833 | 0 | LT250 | 56
|  | Price_BOM_VLSE_Imp_197 | :30123-4P-7.5HP-VLSE:30123-4P-10HP-VLSE: | X3 | ImpMatl_Silicon_Bronze_ASTM-B584_C87600 | Silicon Bronze, ASTM-B584, C87600 | B21 | Coating_Scotchkote134_interior_exterior | Stainless Steel, AISI-303 | Steel, Cold Drawn C1018 | RTF |  | A101833 | 0 | LT250 | 56
|  | Price_BOM_VLSE_Imp_198 | :30123-4P-7.5HP-VLSE:30123-4P-10HP-VLSE: | X3 | ImpMatl_Silicon_Bronze_ASTM-B584_C87600 | Silicon Bronze, ASTM-B584, C87600 | B21 | Coating_Scotchkote134_interior_exterior_IncludeImpeller | Stainless Steel, AISI-303 | Steel, Cold Drawn C1018 | RTF |  | A101833 | 0 | LT250 | 56
|  | Price_BOM_VLSE_Imp_199 | :30123-4P-7.5HP-VLSE:30123-4P-10HP-VLSE: | X3 | ImpMatl_Silicon_Bronze_ASTM-B584_C87600 | Silicon Bronze, ASTM-B584, C87600 | B21 | Coating_Scotchkote134_interior_IncludeImpeller | Stainless Steel, AISI-303 | Steel, Cold Drawn C1018 | RTF |  | A101833 | 0 | LT250 | 56
|  | Price_BOM_VLSE_Imp_200 | :30123-4P-7.5HP-VLSE:30123-4P-10HP-VLSE: | X3 | ImpMatl_Silicon_Bronze_ASTM-B584_C87600 | Silicon Bronze, ASTM-B584, C87600 | B21 | Coating_Special | Stainless Steel, AISI-303 | Steel, Cold Drawn C1018 | RTF |  | A101833 | 0 | LT250 | 56
|  | Price_BOM_VLSE_Imp_201 | :30123-4P-7.5HP-VLSE:30123-4P-10HP-VLSE: | X3 | ImpMatl_Silicon_Bronze_ASTM-B584_C87600 | Silicon Bronze, ASTM-B584, C87600 | B21 | Coating_Standard | Stainless Steel, AISI-303 | Steel, Cold Drawn C1018 | 96769196 | IMP,L,25123,X3,B21 | A101833 | 0 | LT027 | 0
|  | Price_BOM_VLSE_Imp_202 | :30123-4P-7.5HP-VLSE:30123-4P-10HP-VLSE: | X3 | ImpMatl_NiAl-Bronze_ASTM-B148_C95400 | Nickel Aluminum Bronze ASTM B148 UNS C95400 | B22 | Coating_Epoxy | Stainless Steel, AISI-303 | Steel, Cold Drawn C1018 | RTF |  | A102234 | 207 | LT250 | 56
|  | Price_BOM_VLSE_Imp_203 | :30123-4P-7.5HP-VLSE:30123-4P-10HP-VLSE: | X3 | ImpMatl_NiAl-Bronze_ASTM-B148_C95400 | Nickel Aluminum Bronze ASTM B148 UNS C95400 | B22 | Coating_Scotchkote134_interior | Stainless Steel, AISI-303 | Steel, Cold Drawn C1018 | RTF |  | A102234 | 207 | LT250 | 56
|  | Price_BOM_VLSE_Imp_204 | :30123-4P-7.5HP-VLSE:30123-4P-10HP-VLSE: | X3 | ImpMatl_NiAl-Bronze_ASTM-B148_C95400 | Nickel Aluminum Bronze ASTM B148 UNS C95400 | B22 | Coating_Scotchkote134_interior_exterior | Stainless Steel, AISI-303 | Steel, Cold Drawn C1018 | RTF |  | A102234 | 207 | LT250 | 56
|  | Price_BOM_VLSE_Imp_205 | :30123-4P-7.5HP-VLSE:30123-4P-10HP-VLSE: | X3 | ImpMatl_NiAl-Bronze_ASTM-B148_C95400 | Nickel Aluminum Bronze ASTM B148 UNS C95400 | B22 | Coating_Scotchkote134_interior_exterior_IncludeImpeller | Stainless Steel, AISI-303 | Steel, Cold Drawn C1018 | RTF |  | A102234 | 207 | LT250 | 56
|  | Price_BOM_VLSE_Imp_206 | :30123-4P-7.5HP-VLSE:30123-4P-10HP-VLSE: | X3 | ImpMatl_NiAl-Bronze_ASTM-B148_C95400 | Nickel Aluminum Bronze ASTM B148 UNS C95400 | B22 | Coating_Scotchkote134_interior_IncludeImpeller | Stainless Steel, AISI-303 | Steel, Cold Drawn C1018 | RTF |  | A102234 | 207 | LT250 | 56
|  | Price_BOM_VLSE_Imp_207 | :30123-4P-7.5HP-VLSE:30123-4P-10HP-VLSE: | X3 | ImpMatl_NiAl-Bronze_ASTM-B148_C95400 | Nickel Aluminum Bronze ASTM B148 UNS C95400 | B22 | Coating_Special | Stainless Steel, AISI-303 | Steel, Cold Drawn C1018 | RTF |  | A102234 | 207 | LT250 | 56
|  | Price_BOM_VLSE_Imp_208 | :30123-4P-7.5HP-VLSE:30123-4P-10HP-VLSE: | X3 | ImpMatl_NiAl-Bronze_ASTM-B148_C95400 | Nickel Aluminum Bronze ASTM B148 UNS C95400 | B22 | Coating_Standard | Stainless Steel, AISI-303 | Steel, Cold Drawn C1018 | 97778037 |  | A102234 | 207 | LT250 | 56
|  | Price_BOM_VLSE_Imp_209 | :30123-4P-7.5HP-VLSE:30123-4P-10HP-VLSE: | X3 | ImpMatl_SS_AISI-304 | Stainless Steel, AISI-304 | H304 | Coating_Standard | Stainless Steel, AISI-303 | Stainless Steel, AISI 316 | 98876151 | IMP,L,25123,X3,H304 | A101838 | 0 | LT027 | 0
|  | Price_BOM_VLSE_Imp_224 | :30707-4P-3HP-VLSE:30707-4P-5HP-VLSE: | X3 | ImpMatl_SS_AISI-304 | Stainless Steel, AISI-304 | H304 | Coating_Standard | Stainless Steel, AISI-303 | Stainless Steel, AISI 316 | 98876136 | IMP,L,25707,X3,H304 | A101810 | 0 | LT027 | 0
|  | Price_BOM_VLSE_Imp_225 | :30707-2P-15HP-VLSE:30707-2P-20HP-VLSE:30707-2P-25HP-VLSE:30707-2P-30HP-VLSE: | X4 | ImpMatl_Silicon_Bronze_ASTM-B584_C87600 | Silicon Bronze, ASTM-B584, C87600 | B21 | Coating_Epoxy | Stainless Steel, AISI-303 | Steel, Cold Drawn C1018 | RTF |  | A101812 | 0 | LT250 | 56
|  | Price_BOM_VLSE_Imp_226 | :30707-2P-15HP-VLSE:30707-2P-20HP-VLSE:30707-2P-25HP-VLSE:30707-2P-30HP-VLSE: | X4 | ImpMatl_Silicon_Bronze_ASTM-B584_C87600 | Silicon Bronze, ASTM-B584, C87600 | B21 | Coating_Scotchkote134_interior | Stainless Steel, AISI-303 | Steel, Cold Drawn C1018 | RTF |  | A101812 | 0 | LT250 | 56
|  | Price_BOM_VLSE_Imp_227 | :30707-2P-15HP-VLSE:30707-2P-20HP-VLSE:30707-2P-25HP-VLSE:30707-2P-30HP-VLSE: | X4 | ImpMatl_Silicon_Bronze_ASTM-B584_C87600 | Silicon Bronze, ASTM-B584, C87600 | B21 | Coating_Scotchkote134_interior_exterior | Stainless Steel, AISI-303 | Steel, Cold Drawn C1018 | RTF |  | A101812 | 0 | LT250 | 56
|  | Price_BOM_VLSE_Imp_228 | :30707-2P-15HP-VLSE:30707-2P-20HP-VLSE:30707-2P-25HP-VLSE:30707-2P-30HP-VLSE: | X4 | ImpMatl_Silicon_Bronze_ASTM-B584_C87600 | Silicon Bronze, ASTM-B584, C87600 | B21 | Coating_Scotchkote134_interior_exterior_IncludeImpeller | Stainless Steel, AISI-303 | Steel, Cold Drawn C1018 | RTF |  | A101812 | 0 | LT250 | 56
|  | Price_BOM_VLSE_Imp_229 | :30707-2P-15HP-VLSE:30707-2P-20HP-VLSE:30707-2P-25HP-VLSE:30707-2P-30HP-VLSE: | X4 | ImpMatl_Silicon_Bronze_ASTM-B584_C87600 | Silicon Bronze, ASTM-B584, C87600 | B21 | Coating_Scotchkote134_interior_IncludeImpeller | Stainless Steel, AISI-303 | Steel, Cold Drawn C1018 | RTF |  | A101812 | 0 | LT250 | 56
|  | Price_BOM_VLSE_Imp_230 | :30707-2P-15HP-VLSE:30707-2P-20HP-VLSE:30707-2P-25HP-VLSE:30707-2P-30HP-VLSE: | X4 | ImpMatl_Silicon_Bronze_ASTM-B584_C87600 | Silicon Bronze, ASTM-B584, C87600 | B21 | Coating_Special | Stainless Steel, AISI-303 | Steel, Cold Drawn C1018 | RTF |  | A101812 | 0 | LT250 | 56
|  | Price_BOM_VLSE_Imp_231 | :30707-2P-15HP-VLSE:30707-2P-20HP-VLSE:30707-2P-25HP-VLSE:30707-2P-30HP-VLSE: | X4 | ImpMatl_Silicon_Bronze_ASTM-B584_C87600 | Silicon Bronze, ASTM-B584, C87600 | B21 | Coating_Standard | Stainless Steel, AISI-303 | Steel, Cold Drawn C1018 | 96769187 | IMP,L,25707,X4,B21 | A101812 | 0 | LT027 | 0
|  | Price_BOM_VLSE_Imp_232 | :30707-2P-15HP-VLSE:30707-2P-20HP-VLSE:30707-2P-25HP-VLSE:30707-2P-30HP-VLSE: | X4 | ImpMatl_NiAl-Bronze_ASTM-B148_C95400 | Nickel Aluminum Bronze ASTM B148 UNS C95400 | B22 | Coating_Epoxy | Stainless Steel, AISI-303 | Steel, Cold Drawn C1018 | RTF |  | A102231 | 92 | LT250 | 56
|  | Price_BOM_VLSE_Imp_233 | :30707-2P-15HP-VLSE:30707-2P-20HP-VLSE:30707-2P-25HP-VLSE:30707-2P-30HP-VLSE: | X4 | ImpMatl_NiAl-Bronze_ASTM-B148_C95400 | Nickel Aluminum Bronze ASTM B148 UNS C95400 | B22 | Coating_Scotchkote134_interior | Stainless Steel, AISI-303 | Steel, Cold Drawn C1018 | RTF |  | A102231 | 92 | LT250 | 56
|  | Price_BOM_VLSE_Imp_234 | :30707-2P-15HP-VLSE:30707-2P-20HP-VLSE:30707-2P-25HP-VLSE:30707-2P-30HP-VLSE: | X4 | ImpMatl_NiAl-Bronze_ASTM-B148_C95400 | Nickel Aluminum Bronze ASTM B148 UNS C95400 | B22 | Coating_Scotchkote134_interior_exterior | Stainless Steel, AISI-303 | Steel, Cold Drawn C1018 | RTF |  | A102231 | 92 | LT250 | 56
|  | Price_BOM_VLSE_Imp_235 | :30707-2P-15HP-VLSE:30707-2P-20HP-VLSE:30707-2P-25HP-VLSE:30707-2P-30HP-VLSE: | X4 | ImpMatl_NiAl-Bronze_ASTM-B148_C95400 | Nickel Aluminum Bronze ASTM B148 UNS C95400 | B22 | Coating_Scotchkote134_interior_exterior_IncludeImpeller | Stainless Steel, AISI-303 | Steel, Cold Drawn C1018 | RTF |  | A102231 | 92 | LT250 | 56
|  | Price_BOM_VLSE_Imp_236 | :30707-2P-15HP-VLSE:30707-2P-20HP-VLSE:30707-2P-25HP-VLSE:30707-2P-30HP-VLSE: | X4 | ImpMatl_NiAl-Bronze_ASTM-B148_C95400 | Nickel Aluminum Bronze ASTM B148 UNS C95400 | B22 | Coating_Scotchkote134_interior_IncludeImpeller | Stainless Steel, AISI-303 | Steel, Cold Drawn C1018 | RTF |  | A102231 | 92 | LT250 | 56
|  | Price_BOM_VLSE_Imp_237 | :30707-2P-15HP-VLSE:30707-2P-20HP-VLSE:30707-2P-25HP-VLSE:30707-2P-30HP-VLSE: | X4 | ImpMatl_NiAl-Bronze_ASTM-B148_C95400 | Nickel Aluminum Bronze ASTM B148 UNS C95400 | B22 | Coating_Special | Stainless Steel, AISI-303 | Steel, Cold Drawn C1018 | RTF |  | A102231 | 92 | LT250 | 56
|  | Price_BOM_VLSE_Imp_238 | :30707-2P-15HP-VLSE:30707-2P-20HP-VLSE:30707-2P-25HP-VLSE:30707-2P-30HP-VLSE: | X4 | ImpMatl_NiAl-Bronze_ASTM-B148_C95400 | Nickel Aluminum Bronze ASTM B148 UNS C95400 | B22 | Coating_Standard | Stainless Steel, AISI-303 | Steel, Cold Drawn C1018 | 97778034 |  | A102231 | 92 | LT250 | 56
|  | Price_BOM_VLSE_Imp_239 | :30707-2P-15HP-VLSE:30707-2P-20HP-VLSE:30707-2P-25HP-VLSE:30707-2P-30HP-VLSE: | X4 | ImpMatl_SS_AISI-304 | Stainless Steel, AISI-304 | H304 | Coating_Standard | Stainless Steel, AISI-303 | Stainless Steel, AISI 316 | 98876137 | IMP,L,25707,X4,H304 | A101817 | 0 | LT027 | 0
|  | Price_BOM_VLSE_Imp_247 | :30957-4P-5HP-VLSE: | X3 | ImpMatl_NiAl-Bronze_ASTM-B148_C95400 | Nickel Aluminum Bronze ASTM B148 UNS C95400 | B22 | Coating_Epoxy | Stainless Steel, AISI-303 | Steel, Cold Drawn C1018 | RTF |  | A102232 | 148 | LT250 | 56
|  | Price_BOM_VLSE_Imp_248 | :30957-4P-5HP-VLSE: | X3 | ImpMatl_NiAl-Bronze_ASTM-B148_C95400 | Nickel Aluminum Bronze ASTM B148 UNS C95400 | B22 | Coating_Scotchkote134_interior | Stainless Steel, AISI-303 | Steel, Cold Drawn C1018 | RTF |  | A102232 | 148 | LT250 | 56
|  | Price_BOM_VLSE_Imp_249 | :30957-4P-5HP-VLSE: | X3 | ImpMatl_NiAl-Bronze_ASTM-B148_C95400 | Nickel Aluminum Bronze ASTM B148 UNS C95400 | B22 | Coating_Scotchkote134_interior_exterior | Stainless Steel, AISI-303 | Steel, Cold Drawn C1018 | RTF |  | A102232 | 148 | LT250 | 56
|  | Price_BOM_VLSE_Imp_250 | :30957-4P-5HP-VLSE: | X3 | ImpMatl_NiAl-Bronze_ASTM-B148_C95400 | Nickel Aluminum Bronze ASTM B148 UNS C95400 | B22 | Coating_Scotchkote134_interior_exterior_IncludeImpeller | Stainless Steel, AISI-303 | Steel, Cold Drawn C1018 | RTF |  | A102232 | 148 | LT250 | 56
|  | Price_BOM_VLSE_Imp_251 | :30957-4P-5HP-VLSE: | X3 | ImpMatl_NiAl-Bronze_ASTM-B148_C95400 | Nickel Aluminum Bronze ASTM B148 UNS C95400 | B22 | Coating_Scotchkote134_interior_IncludeImpeller | Stainless Steel, AISI-303 | Steel, Cold Drawn C1018 | RTF |  | A102232 | 148 | LT250 | 56
|  | Price_BOM_VLSE_Imp_252 | :30957-4P-5HP-VLSE: | X3 | ImpMatl_NiAl-Bronze_ASTM-B148_C95400 | Nickel Aluminum Bronze ASTM B148 UNS C95400 | B22 | Coating_Special | Stainless Steel, AISI-303 | Steel, Cold Drawn C1018 | RTF |  | A102232 | 148 | LT250 | 56
|  | Price_BOM_VLSE_Imp_253 | :30957-4P-5HP-VLSE: | X3 | ImpMatl_NiAl-Bronze_ASTM-B148_C95400 | Nickel Aluminum Bronze ASTM B148 UNS C95400 | B22 | Coating_Standard | Stainless Steel, AISI-303 | Steel, Cold Drawn C1018 | 97778035 |  | A102232 | 148 | LT250 | 56
|  | Price_BOM_VLSE_Imp_254 | :30957-4P-5HP-VLSE: | X3 | ImpMatl_SS_AISI-304 | Stainless Steel, AISI-304 | H304 | Coating_Standard | Stainless Steel, AISI-303 | Stainless Steel, AISI 316 | 98876138 | IMP,L,25957,X3,H304 | A101824 | 0 | LT027 | 0
|  | Price_BOM_VLSE_Imp_255 | :30957-2P-30HP-VLSE:30957-4P-7.5HP-VLSE:30957-4P-10HP-VLSE: | X4 | ImpMatl_Silicon_Bronze_ASTM-B584_C87600 | Silicon Bronze, ASTM-B584, C87600 | B21 | Coating_Epoxy | Stainless Steel, AISI-303 | Steel, Cold Drawn C1018 | RTF |  | A101826 | 0 | LT250 | 56
|  | Price_BOM_VLSE_Imp_256 | :30957-2P-30HP-VLSE:30957-4P-7.5HP-VLSE:30957-4P-10HP-VLSE: | X4 | ImpMatl_Silicon_Bronze_ASTM-B584_C87600 | Silicon Bronze, ASTM-B584, C87600 | B21 | Coating_Scotchkote134_interior | Stainless Steel, AISI-303 | Steel, Cold Drawn C1018 | RTF |  | A101826 | 0 | LT250 | 56
|  | Price_BOM_VLSE_Imp_257 | :30957-2P-30HP-VLSE:30957-4P-7.5HP-VLSE:30957-4P-10HP-VLSE: | X4 | ImpMatl_Silicon_Bronze_ASTM-B584_C87600 | Silicon Bronze, ASTM-B584, C87600 | B21 | Coating_Scotchkote134_interior_exterior | Stainless Steel, AISI-303 | Steel, Cold Drawn C1018 | RTF |  | A101826 | 0 | LT250 | 56
|  | Price_BOM_VLSE_Imp_258 | :30957-2P-30HP-VLSE:30957-4P-7.5HP-VLSE:30957-4P-10HP-VLSE: | X4 | ImpMatl_Silicon_Bronze_ASTM-B584_C87600 | Silicon Bronze, ASTM-B584, C87600 | B21 | Coating_Scotchkote134_interior_exterior_IncludeImpeller | Stainless Steel, AISI-303 | Steel, Cold Drawn C1018 | RTF |  | A101826 | 0 | LT250 | 56
|  | Price_BOM_VLSE_Imp_259 | :30957-2P-30HP-VLSE:30957-4P-7.5HP-VLSE:30957-4P-10HP-VLSE: | X4 | ImpMatl_Silicon_Bronze_ASTM-B584_C87600 | Silicon Bronze, ASTM-B584, C87600 | B21 | Coating_Scotchkote134_interior_IncludeImpeller | Stainless Steel, AISI-303 | Steel, Cold Drawn C1018 | RTF |  | A101826 | 0 | LT250 | 56
|  | Price_BOM_VLSE_Imp_260 | :30957-2P-30HP-VLSE:30957-4P-7.5HP-VLSE:30957-4P-10HP-VLSE: | X4 | ImpMatl_Silicon_Bronze_ASTM-B584_C87600 | Silicon Bronze, ASTM-B584, C87600 | B21 | Coating_Special | Stainless Steel, AISI-303 | Steel, Cold Drawn C1018 | RTF |  | A101826 | 0 | LT250 | 56
|  | Price_BOM_VLSE_Imp_261 | :30957-2P-30HP-VLSE:30957-4P-7.5HP-VLSE:30957-4P-10HP-VLSE: | X4 | ImpMatl_Silicon_Bronze_ASTM-B584_C87600 | Silicon Bronze, ASTM-B584, C87600 | B21 | Coating_Standard | Stainless Steel, AISI-303 | Steel, Cold Drawn C1018 | 96769193 | IMP,L,25957,X4,B21 | A101826 | 0 | LT027 | 0
|  | Price_BOM_VLSE_Imp_262 | :30957-2P-30HP-VLSE:30957-4P-7.5HP-VLSE:30957-4P-10HP-VLSE: | X4 | ImpMatl_NiAl-Bronze_ASTM-B148_C95400 | Nickel Aluminum Bronze ASTM B148 UNS C95400 | B22 | Coating_Epoxy | Stainless Steel, AISI-303 | Steel, Cold Drawn C1018 | RTF |  | A102233 | 148 | LT250 | 56
|  | Price_BOM_VLSE_Imp_263 | :30957-2P-30HP-VLSE:30957-4P-7.5HP-VLSE:30957-4P-10HP-VLSE: | X4 | ImpMatl_NiAl-Bronze_ASTM-B148_C95400 | Nickel Aluminum Bronze ASTM B148 UNS C95400 | B22 | Coating_Scotchkote134_interior | Stainless Steel, AISI-303 | Steel, Cold Drawn C1018 | RTF |  | A102233 | 148 | LT250 | 56
|  | Price_BOM_VLSE_Imp_264 | :30957-2P-30HP-VLSE:30957-4P-7.5HP-VLSE:30957-4P-10HP-VLSE: | X4 | ImpMatl_NiAl-Bronze_ASTM-B148_C95400 | Nickel Aluminum Bronze ASTM B148 UNS C95400 | B22 | Coating_Scotchkote134_interior_exterior | Stainless Steel, AISI-303 | Steel, Cold Drawn C1018 | RTF |  | A102233 | 148 | LT250 | 56
|  | Price_BOM_VLSE_Imp_265 | :30957-2P-30HP-VLSE:30957-4P-7.5HP-VLSE:30957-4P-10HP-VLSE: | X4 | ImpMatl_NiAl-Bronze_ASTM-B148_C95400 | Nickel Aluminum Bronze ASTM B148 UNS C95400 | B22 | Coating_Scotchkote134_interior_exterior_IncludeImpeller | Stainless Steel, AISI-303 | Steel, Cold Drawn C1018 | RTF |  | A102233 | 148 | LT250 | 56
|  | Price_BOM_VLSE_Imp_266 | :30957-2P-30HP-VLSE:30957-4P-7.5HP-VLSE:30957-4P-10HP-VLSE: | X4 | ImpMatl_NiAl-Bronze_ASTM-B148_C95400 | Nickel Aluminum Bronze ASTM B148 UNS C95400 | B22 | Coating_Scotchkote134_interior_IncludeImpeller | Stainless Steel, AISI-303 | Steel, Cold Drawn C1018 | RTF |  | A102233 | 148 | LT250 | 56
|  | Price_BOM_VLSE_Imp_267 | :30957-2P-30HP-VLSE:30957-4P-7.5HP-VLSE:30957-4P-10HP-VLSE: | X4 | ImpMatl_NiAl-Bronze_ASTM-B148_C95400 | Nickel Aluminum Bronze ASTM B148 UNS C95400 | B22 | Coating_Special | Stainless Steel, AISI-303 | Steel, Cold Drawn C1018 | RTF |  | A102233 | 148 | LT250 | 56
|  | Price_BOM_VLSE_Imp_268 | :30957-2P-30HP-VLSE:30957-4P-7.5HP-VLSE:30957-4P-10HP-VLSE: | X4 | ImpMatl_NiAl-Bronze_ASTM-B148_C95400 | Nickel Aluminum Bronze ASTM B148 UNS C95400 | B22 | Coating_Standard | Stainless Steel, AISI-303 | Steel, Cold Drawn C1018 | 97778036 |  | A102233 | 148 | LT250 | 56
|  | Price_BOM_VLSE_Imp_269 | :30957-2P-30HP-VLSE:30957-4P-7.5HP-VLSE:30957-4P-10HP-VLSE: | X4 | ImpMatl_SS_AISI-304 | Stainless Steel, AISI-304 | H304 | Coating_Standard | Stainless Steel, AISI-303 | Stainless Steel, AISI 316 | 98876139 | IMP,L,25957,X4,H304 | A101831 | 0 | LT027 | 0
|  | Price_BOM_VLSE_Imp_284 | :40707-4P-3HP-VLSE:40707-4P-5HP-VLSE: | X3 | ImpMatl_SS_AISI-304 | Stainless Steel, AISI-304 | H304 | Coating_Standard | Stainless Steel, AISI-303 | Stainless Steel, AISI 316 | 98876152 | IMP,L,30707,X3,H304 | A101859 | 0 | LT027 | 0
|  | Price_BOM_VLSE_Imp_285 | :40707-2P-15HP-VLSE:40707-2P-20HP-VLSE:40707-2P-25HP-VLSE:40707-2P-30HP-VLSE: | X4 | ImpMatl_Silicon_Bronze_ASTM-B584_C87600 | Silicon Bronze, ASTM-B584, C87600 | B21 | Coating_Epoxy | Stainless Steel, AISI-303 | Steel, Cold Drawn C1018 | RTF |  | A101861 | 0 | LT250 | 56
|  | Price_BOM_VLSE_Imp_286 | :40707-2P-15HP-VLSE:40707-2P-20HP-VLSE:40707-2P-25HP-VLSE:40707-2P-30HP-VLSE: | X4 | ImpMatl_Silicon_Bronze_ASTM-B584_C87600 | Silicon Bronze, ASTM-B584, C87600 | B21 | Coating_Scotchkote134_interior | Stainless Steel, AISI-303 | Steel, Cold Drawn C1018 | RTF |  | A101861 | 0 | LT250 | 56
|  | Price_BOM_VLSE_Imp_287 | :40707-2P-15HP-VLSE:40707-2P-20HP-VLSE:40707-2P-25HP-VLSE:40707-2P-30HP-VLSE: | X4 | ImpMatl_Silicon_Bronze_ASTM-B584_C87600 | Silicon Bronze, ASTM-B584, C87600 | B21 | Coating_Scotchkote134_interior_exterior | Stainless Steel, AISI-303 | Steel, Cold Drawn C1018 | RTF |  | A101861 | 0 | LT250 | 56
|  | Price_BOM_VLSE_Imp_288 | :40707-2P-15HP-VLSE:40707-2P-20HP-VLSE:40707-2P-25HP-VLSE:40707-2P-30HP-VLSE: | X4 | ImpMatl_Silicon_Bronze_ASTM-B584_C87600 | Silicon Bronze, ASTM-B584, C87600 | B21 | Coating_Scotchkote134_interior_exterior_IncludeImpeller | Stainless Steel, AISI-303 | Steel, Cold Drawn C1018 | RTF |  | A101861 | 0 | LT250 | 56
|  | Price_BOM_VLSE_Imp_289 | :40707-2P-15HP-VLSE:40707-2P-20HP-VLSE:40707-2P-25HP-VLSE:40707-2P-30HP-VLSE: | X4 | ImpMatl_Silicon_Bronze_ASTM-B584_C87600 | Silicon Bronze, ASTM-B584, C87600 | B21 | Coating_Scotchkote134_interior_IncludeImpeller | Stainless Steel, AISI-303 | Steel, Cold Drawn C1018 | RTF |  | A101861 | 0 | LT250 | 56
|  | Price_BOM_VLSE_Imp_290 | :40707-2P-15HP-VLSE:40707-2P-20HP-VLSE:40707-2P-25HP-VLSE:40707-2P-30HP-VLSE: | X4 | ImpMatl_Silicon_Bronze_ASTM-B584_C87600 | Silicon Bronze, ASTM-B584, C87600 | B21 | Coating_Special | Stainless Steel, AISI-303 | Steel, Cold Drawn C1018 | RTF |  | A101861 | 0 | LT250 | 56
|  | Price_BOM_VLSE_Imp_291 | :40707-2P-15HP-VLSE:40707-2P-20HP-VLSE:40707-2P-25HP-VLSE:40707-2P-30HP-VLSE: | X4 | ImpMatl_Silicon_Bronze_ASTM-B584_C87600 | Silicon Bronze, ASTM-B584, C87600 | B21 | Coating_Standard | Stainless Steel, AISI-303 | Steel, Cold Drawn C1018 | 96769208 | IMP,L,30707,X4,B21 | A101861 | 0 | LT027 | 0
|  | Price_BOM_VLSE_Imp_292 | :40707-2P-15HP-VLSE:40707-2P-20HP-VLSE:40707-2P-25HP-VLSE:40707-2P-30HP-VLSE: | X4 | ImpMatl_NiAl-Bronze_ASTM-B148_C95400 | Nickel Aluminum Bronze ASTM B148 UNS C95400 | B22 | Coating_Epoxy | Stainless Steel, AISI-303 | Steel, Cold Drawn C1018 | RTF |  | A102238 | 102 | LT250 | 56
|  | Price_BOM_VLSE_Imp_293 | :40707-2P-15HP-VLSE:40707-2P-20HP-VLSE:40707-2P-25HP-VLSE:40707-2P-30HP-VLSE: | X4 | ImpMatl_NiAl-Bronze_ASTM-B148_C95400 | Nickel Aluminum Bronze ASTM B148 UNS C95400 | B22 | Coating_Scotchkote134_interior | Stainless Steel, AISI-303 | Steel, Cold Drawn C1018 | RTF |  | A102238 | 102 | LT250 | 56
|  | Price_BOM_VLSE_Imp_294 | :40707-2P-15HP-VLSE:40707-2P-20HP-VLSE:40707-2P-25HP-VLSE:40707-2P-30HP-VLSE: | X4 | ImpMatl_NiAl-Bronze_ASTM-B148_C95400 | Nickel Aluminum Bronze ASTM B148 UNS C95400 | B22 | Coating_Scotchkote134_interior_exterior | Stainless Steel, AISI-303 | Steel, Cold Drawn C1018 | RTF |  | A102238 | 102 | LT250 | 56
|  | Price_BOM_VLSE_Imp_295 | :40707-2P-15HP-VLSE:40707-2P-20HP-VLSE:40707-2P-25HP-VLSE:40707-2P-30HP-VLSE: | X4 | ImpMatl_NiAl-Bronze_ASTM-B148_C95400 | Nickel Aluminum Bronze ASTM B148 UNS C95400 | B22 | Coating_Scotchkote134_interior_exterior_IncludeImpeller | Stainless Steel, AISI-303 | Steel, Cold Drawn C1018 | RTF |  | A102238 | 102 | LT250 | 56
|  | Price_BOM_VLSE_Imp_296 | :40707-2P-15HP-VLSE:40707-2P-20HP-VLSE:40707-2P-25HP-VLSE:40707-2P-30HP-VLSE: | X4 | ImpMatl_NiAl-Bronze_ASTM-B148_C95400 | Nickel Aluminum Bronze ASTM B148 UNS C95400 | B22 | Coating_Scotchkote134_interior_IncludeImpeller | Stainless Steel, AISI-303 | Steel, Cold Drawn C1018 | RTF |  | A102238 | 102 | LT250 | 56
|  | Price_BOM_VLSE_Imp_297 | :40707-2P-15HP-VLSE:40707-2P-20HP-VLSE:40707-2P-25HP-VLSE:40707-2P-30HP-VLSE: | X4 | ImpMatl_NiAl-Bronze_ASTM-B148_C95400 | Nickel Aluminum Bronze ASTM B148 UNS C95400 | B22 | Coating_Special | Stainless Steel, AISI-303 | Steel, Cold Drawn C1018 | RTF |  | A102238 | 102 | LT250 | 56
|  | Price_BOM_VLSE_Imp_298 | :40707-2P-15HP-VLSE:40707-2P-20HP-VLSE:40707-2P-25HP-VLSE:40707-2P-30HP-VLSE: | X4 | ImpMatl_NiAl-Bronze_ASTM-B148_C95400 | Nickel Aluminum Bronze ASTM B148 UNS C95400 | B22 | Coating_Standard | Stainless Steel, AISI-303 | Steel, Cold Drawn C1018 | 97778040 |  | A102238 | 102 | LT250 | 56
|  | Price_BOM_VLSE_Imp_299 | :40707-2P-15HP-VLSE:40707-2P-20HP-VLSE:40707-2P-25HP-VLSE:40707-2P-30HP-VLSE: | X4 | ImpMatl_SS_AISI-304 | Stainless Steel, AISI-304 | H304 | Coating_Standard | Stainless Steel, AISI-303 | Stainless Steel, AISI 316 | 98876153 | IMP,L,30707,X4,H304 | A101866 | 0 | LT027 | 0
|  | Price_BOM_VLSE_Imp_300 | :40957-4P-5HP-VLSE:40957-4P-7.5HP-VLSE:40957-4P-10HP-VLSE: | X3 | ImpMatl_Silicon_Bronze_ASTM-B584_C87600 | Silicon Bronze, ASTM-B584, C87600 | B21 | Coating_Epoxy | Stainless Steel, AISI-303 | Steel, Cold Drawn C1018 | RTF |  | A101868 | 0 | LT250 | 56
|  | Price_BOM_VLSE_Imp_301 | :40957-4P-5HP-VLSE:40957-4P-7.5HP-VLSE:40957-4P-10HP-VLSE: | X3 | ImpMatl_Silicon_Bronze_ASTM-B584_C87600 | Silicon Bronze, ASTM-B584, C87600 | B21 | Coating_Scotchkote134_interior | Stainless Steel, AISI-303 | Steel, Cold Drawn C1018 | RTF |  | A101868 | 0 | LT250 | 56
|  | Price_BOM_VLSE_Imp_302 | :40957-4P-5HP-VLSE:40957-4P-7.5HP-VLSE:40957-4P-10HP-VLSE: | X3 | ImpMatl_Silicon_Bronze_ASTM-B584_C87600 | Silicon Bronze, ASTM-B584, C87600 | B21 | Coating_Scotchkote134_interior_exterior | Stainless Steel, AISI-303 | Steel, Cold Drawn C1018 | RTF |  | A101868 | 0 | LT250 | 56
|  | Price_BOM_VLSE_Imp_303 | :40957-4P-5HP-VLSE:40957-4P-7.5HP-VLSE:40957-4P-10HP-VLSE: | X3 | ImpMatl_Silicon_Bronze_ASTM-B584_C87600 | Silicon Bronze, ASTM-B584, C87600 | B21 | Coating_Scotchkote134_interior_exterior_IncludeImpeller | Stainless Steel, AISI-303 | Steel, Cold Drawn C1018 | RTF |  | A101868 | 0 | LT250 | 56
|  | Price_BOM_VLSE_Imp_304 | :40957-4P-5HP-VLSE:40957-4P-7.5HP-VLSE:40957-4P-10HP-VLSE: | X3 | ImpMatl_Silicon_Bronze_ASTM-B584_C87600 | Silicon Bronze, ASTM-B584, C87600 | B21 | Coating_Scotchkote134_interior_IncludeImpeller | Stainless Steel, AISI-303 | Steel, Cold Drawn C1018 | RTF |  | A101868 | 0 | LT250 | 56
|  | Price_BOM_VLSE_Imp_305 | :40957-4P-5HP-VLSE:40957-4P-7.5HP-VLSE:40957-4P-10HP-VLSE: | X3 | ImpMatl_Silicon_Bronze_ASTM-B584_C87600 | Silicon Bronze, ASTM-B584, C87600 | B21 | Coating_Special | Stainless Steel, AISI-303 | Steel, Cold Drawn C1018 | RTF |  | A101868 | 0 | LT250 | 56
|  | Price_BOM_VLSE_Imp_306 | :40957-4P-5HP-VLSE:40957-4P-7.5HP-VLSE:40957-4P-10HP-VLSE: | X3 | ImpMatl_Silicon_Bronze_ASTM-B584_C87600 | Silicon Bronze, ASTM-B584, C87600 | B21 | Coating_Standard | Stainless Steel, AISI-303 | Steel, Cold Drawn C1018 | 96769211 | IMP,L,30957,X3,B21 | A101868 | 0 | LT027 | 0
|  | Price_BOM_VLSE_Imp_307 | :40957-4P-5HP-VLSE:40957-4P-7.5HP-VLSE:40957-4P-10HP-VLSE: | X3 | ImpMatl_NiAl-Bronze_ASTM-B148_C95400 | Nickel Aluminum Bronze ASTM B148 UNS C95400 | B22 | Coating_Epoxy | Stainless Steel, AISI-303 | Steel, Cold Drawn C1018 | RTF |  | A102239 | 182 | LT250 | 56
|  | Price_BOM_VLSE_Imp_308 | :40957-4P-5HP-VLSE:40957-4P-7.5HP-VLSE:40957-4P-10HP-VLSE: | X3 | ImpMatl_NiAl-Bronze_ASTM-B148_C95400 | Nickel Aluminum Bronze ASTM B148 UNS C95400 | B22 | Coating_Scotchkote134_interior | Stainless Steel, AISI-303 | Steel, Cold Drawn C1018 | RTF |  | A102239 | 182 | LT250 | 56
|  | Price_BOM_VLSE_Imp_309 | :40957-4P-5HP-VLSE:40957-4P-7.5HP-VLSE:40957-4P-10HP-VLSE: | X3 | ImpMatl_NiAl-Bronze_ASTM-B148_C95400 | Nickel Aluminum Bronze ASTM B148 UNS C95400 | B22 | Coating_Scotchkote134_interior_exterior | Stainless Steel, AISI-303 | Steel, Cold Drawn C1018 | RTF |  | A102239 | 182 | LT250 | 56
|  | Price_BOM_VLSE_Imp_310 | :40957-4P-5HP-VLSE:40957-4P-7.5HP-VLSE:40957-4P-10HP-VLSE: | X3 | ImpMatl_NiAl-Bronze_ASTM-B148_C95400 | Nickel Aluminum Bronze ASTM B148 UNS C95400 | B22 | Coating_Scotchkote134_interior_exterior_IncludeImpeller | Stainless Steel, AISI-303 | Steel, Cold Drawn C1018 | RTF |  | A102239 | 182 | LT250 | 56
|  | Price_BOM_VLSE_Imp_311 | :40957-4P-5HP-VLSE:40957-4P-7.5HP-VLSE:40957-4P-10HP-VLSE: | X3 | ImpMatl_NiAl-Bronze_ASTM-B148_C95400 | Nickel Aluminum Bronze ASTM B148 UNS C95400 | B22 | Coating_Scotchkote134_interior_IncludeImpeller | Stainless Steel, AISI-303 | Steel, Cold Drawn C1018 | RTF |  | A102239 | 182 | LT250 | 56
|  | Price_BOM_VLSE_Imp_312 | :40957-4P-5HP-VLSE:40957-4P-7.5HP-VLSE:40957-4P-10HP-VLSE: | X3 | ImpMatl_NiAl-Bronze_ASTM-B148_C95400 | Nickel Aluminum Bronze ASTM B148 UNS C95400 | B22 | Coating_Special | Stainless Steel, AISI-303 | Steel, Cold Drawn C1018 | RTF |  | A102239 | 182 | LT250 | 56
|  | Price_BOM_VLSE_Imp_313 | :40957-4P-5HP-VLSE:40957-4P-7.5HP-VLSE:40957-4P-10HP-VLSE: | X3 | ImpMatl_NiAl-Bronze_ASTM-B148_C95400 | Nickel Aluminum Bronze ASTM B148 UNS C95400 | B22 | Coating_Standard | Stainless Steel, AISI-303 | Steel, Cold Drawn C1018 | 97778041 |  | A102239 | 182 | LT250 | 56
|  | Price_BOM_VLSE_Imp_314 | :40957-4P-5HP-VLSE:40957-4P-7.5HP-VLSE:40957-4P-10HP-VLSE: | X3 | ImpMatl_SS_AISI-304 | Stainless Steel, AISI-304 | H304 | Coating_Standard | Stainless Steel, AISI-303 | Stainless Steel, AISI 316 | 98876155 | IMP,L,30957,X3,H304 | A101873 | 0 | LT027 | 0
|  | Price_BOM_VLSE_Imp_315 | :50707-4P-5HP-VLSE:50707-4P-7.5HP-VLSE: | X3 | ImpMatl_Silicon_Bronze_ASTM-B584_C87600 | Silicon Bronze, ASTM-B584, C87600 | B21 | Coating_Epoxy | Stainless Steel, AISI-303 | Steel, Cold Drawn C1018 | RTF |  | A101903 | 0 | LT250 | 56
|  | Price_BOM_VLSE_Imp_316 | :50707-4P-5HP-VLSE:50707-4P-7.5HP-VLSE: | X3 | ImpMatl_Silicon_Bronze_ASTM-B584_C87600 | Silicon Bronze, ASTM-B584, C87600 | B21 | Coating_Scotchkote134_interior | Stainless Steel, AISI-303 | Steel, Cold Drawn C1018 | RTF |  | A101903 | 0 | LT250 | 56
|  | Price_BOM_VLSE_Imp_317 | :50707-4P-5HP-VLSE:50707-4P-7.5HP-VLSE: | X3 | ImpMatl_Silicon_Bronze_ASTM-B584_C87600 | Silicon Bronze, ASTM-B584, C87600 | B21 | Coating_Scotchkote134_interior_exterior | Stainless Steel, AISI-303 | Steel, Cold Drawn C1018 | RTF |  | A101903 | 0 | LT250 | 56
|  | Price_BOM_VLSE_Imp_318 | :50707-4P-5HP-VLSE:50707-4P-7.5HP-VLSE: | X3 | ImpMatl_Silicon_Bronze_ASTM-B584_C87600 | Silicon Bronze, ASTM-B584, C87600 | B21 | Coating_Scotchkote134_interior_exterior_IncludeImpeller | Stainless Steel, AISI-303 | Steel, Cold Drawn C1018 | RTF |  | A101903 | 0 | LT250 | 56
|  | Price_BOM_VLSE_Imp_319 | :50707-4P-5HP-VLSE:50707-4P-7.5HP-VLSE: | X3 | ImpMatl_Silicon_Bronze_ASTM-B584_C87600 | Silicon Bronze, ASTM-B584, C87600 | B21 | Coating_Scotchkote134_interior_IncludeImpeller | Stainless Steel, AISI-303 | Steel, Cold Drawn C1018 | RTF |  | A101903 | 0 | LT250 | 56
|  | Price_BOM_VLSE_Imp_320 | :50707-4P-5HP-VLSE:50707-4P-7.5HP-VLSE: | X3 | ImpMatl_Silicon_Bronze_ASTM-B584_C87600 | Silicon Bronze, ASTM-B584, C87600 | B21 | Coating_Special | Stainless Steel, AISI-303 | Steel, Cold Drawn C1018 | RTF |  | A101903 | 0 | LT250 | 56
|  | Price_BOM_VLSE_Imp_321 | :50707-4P-5HP-VLSE:50707-4P-7.5HP-VLSE: | X3 | ImpMatl_Silicon_Bronze_ASTM-B584_C87600 | Silicon Bronze, ASTM-B584, C87600 | B21 | Coating_Standard | Stainless Steel, AISI-303 | Steel, Cold Drawn C1018 | 96769226 | IMP,L,40707,X3,B21 | A101903 | 0 | LT027 | 0
|  | Price_BOM_VLSE_Imp_322 | :50707-4P-5HP-VLSE:50707-4P-7.5HP-VLSE: | X3 | ImpMatl_NiAl-Bronze_ASTM-B148_C95400 | Nickel Aluminum Bronze ASTM B148 UNS C95400 | B22 | Coating_Epoxy | Stainless Steel, AISI-303 | Steel, Cold Drawn C1018 | RTF |  | A102244 | 148 | LT250 | 56
|  | Price_BOM_VLSE_Imp_323 | :50707-4P-5HP-VLSE:50707-4P-7.5HP-VLSE: | X3 | ImpMatl_NiAl-Bronze_ASTM-B148_C95400 | Nickel Aluminum Bronze ASTM B148 UNS C95400 | B22 | Coating_Scotchkote134_interior | Stainless Steel, AISI-303 | Steel, Cold Drawn C1018 | RTF |  | A102244 | 148 | LT250 | 56
|  | Price_BOM_VLSE_Imp_324 | :50707-4P-5HP-VLSE:50707-4P-7.5HP-VLSE: | X3 | ImpMatl_NiAl-Bronze_ASTM-B148_C95400 | Nickel Aluminum Bronze ASTM B148 UNS C95400 | B22 | Coating_Scotchkote134_interior_exterior | Stainless Steel, AISI-303 | Steel, Cold Drawn C1018 | RTF |  | A102244 | 148 | LT250 | 56
|  | Price_BOM_VLSE_Imp_325 | :50707-4P-5HP-VLSE:50707-4P-7.5HP-VLSE: | X3 | ImpMatl_NiAl-Bronze_ASTM-B148_C95400 | Nickel Aluminum Bronze ASTM B148 UNS C95400 | B22 | Coating_Scotchkote134_interior_exterior_IncludeImpeller | Stainless Steel, AISI-303 | Steel, Cold Drawn C1018 | RTF |  | A102244 | 148 | LT250 | 56
|  | Price_BOM_VLSE_Imp_326 | :50707-4P-5HP-VLSE:50707-4P-7.5HP-VLSE: | X3 | ImpMatl_NiAl-Bronze_ASTM-B148_C95400 | Nickel Aluminum Bronze ASTM B148 UNS C95400 | B22 | Coating_Scotchkote134_interior_IncludeImpeller | Stainless Steel, AISI-303 | Steel, Cold Drawn C1018 | RTF |  | A102244 | 148 | LT250 | 56
|  | Price_BOM_VLSE_Imp_327 | :50707-4P-5HP-VLSE:50707-4P-7.5HP-VLSE: | X3 | ImpMatl_NiAl-Bronze_ASTM-B148_C95400 | Nickel Aluminum Bronze ASTM B148 UNS C95400 | B22 | Coating_Special | Stainless Steel, AISI-303 | Steel, Cold Drawn C1018 | RTF |  | A102244 | 148 | LT250 | 56
|  | Price_BOM_VLSE_Imp_328 | :50707-4P-5HP-VLSE:50707-4P-7.5HP-VLSE: | X3 | ImpMatl_NiAl-Bronze_ASTM-B148_C95400 | Nickel Aluminum Bronze ASTM B148 UNS C95400 | B22 | Coating_Standard | Stainless Steel, AISI-303 | Steel, Cold Drawn C1018 | 97780145 |  | A102244 | 148 | LT250 | 56
|  | Price_BOM_VLSE_Imp_329 | :50707-4P-5HP-VLSE:50707-4P-7.5HP-VLSE: | X3 | ImpMatl_SS_AISI-304 | Stainless Steel, AISI-304 | H304 | Coating_Standard | Stainless Steel, AISI-303 | Stainless Steel, AISI 316 | 98876161 | IMP,L,40707,X3,H304 | A300130 | 0 | LT027 | 0
|  | Price_BOM_VLSE_Imp_330 | :50707-2P-30HP-VLSE: | X4 | ImpMatl_Silicon_Bronze_ASTM-B584_C87600 | Silicon Bronze, ASTM-B584, C87600 | B21 | Coating_Epoxy | Stainless Steel, AISI-303 | Steel, Cold Drawn C1018 | RTF |  | A101910 | 0 | LT250 | 56
|  | Price_BOM_VLSE_Imp_331 | :50707-2P-30HP-VLSE: | X4 | ImpMatl_Silicon_Bronze_ASTM-B584_C87600 | Silicon Bronze, ASTM-B584, C87600 | B21 | Coating_Scotchkote134_interior | Stainless Steel, AISI-303 | Steel, Cold Drawn C1018 | RTF |  | A101910 | 0 | LT250 | 56
|  | Price_BOM_VLSE_Imp_332 | :50707-2P-30HP-VLSE: | X4 | ImpMatl_Silicon_Bronze_ASTM-B584_C87600 | Silicon Bronze, ASTM-B584, C87600 | B21 | Coating_Scotchkote134_interior_exterior | Stainless Steel, AISI-303 | Steel, Cold Drawn C1018 | RTF |  | A101910 | 0 | LT250 | 56
|  | Price_BOM_VLSE_Imp_333 | :50707-2P-30HP-VLSE: | X4 | ImpMatl_Silicon_Bronze_ASTM-B584_C87600 | Silicon Bronze, ASTM-B584, C87600 | B21 | Coating_Scotchkote134_interior_exterior_IncludeImpeller | Stainless Steel, AISI-303 | Steel, Cold Drawn C1018 | RTF |  | A101910 | 0 | LT250 | 56
|  | Price_BOM_VLSE_Imp_334 | :50707-2P-30HP-VLSE: | X4 | ImpMatl_Silicon_Bronze_ASTM-B584_C87600 | Silicon Bronze, ASTM-B584, C87600 | B21 | Coating_Scotchkote134_interior_IncludeImpeller | Stainless Steel, AISI-303 | Steel, Cold Drawn C1018 | RTF |  | A101910 | 0 | LT250 | 56
|  | Price_BOM_VLSE_Imp_335 | :50707-2P-30HP-VLSE: | X4 | ImpMatl_Silicon_Bronze_ASTM-B584_C87600 | Silicon Bronze, ASTM-B584, C87600 | B21 | Coating_Special | Stainless Steel, AISI-303 | Steel, Cold Drawn C1018 | RTF |  | A101910 | 0 | LT250 | 56
|  | Price_BOM_VLSE_Imp_336 | :50707-2P-30HP-VLSE: | X4 | ImpMatl_Silicon_Bronze_ASTM-B584_C87600 | Silicon Bronze, ASTM-B584, C87600 | B21 | Coating_Standard | Stainless Steel, AISI-303 | Steel, Cold Drawn C1018 | 96772226 | IMP,VLS,50707,X4,B21 | A101910 | 0 | LT027 | 0
|  | Price_BOM_VLSE_Imp_337 | :50707-2P-30HP-VLSE: | X4 | ImpMatl_NiAl-Bronze_ASTM-B148_C95400 | Nickel Aluminum Bronze ASTM B148 UNS C95400 | B22 | Coating_Epoxy | Stainless Steel, AISI-303 | Steel, Cold Drawn C1018 | RTF |  | A102245 | 148 | LT250 | 56
|  | Price_BOM_VLSE_Imp_338 | :50707-2P-30HP-VLSE: | X4 | ImpMatl_NiAl-Bronze_ASTM-B148_C95400 | Nickel Aluminum Bronze ASTM B148 UNS C95400 | B22 | Coating_Scotchkote134_interior | Stainless Steel, AISI-303 | Steel, Cold Drawn C1018 | RTF |  | A102245 | 148 | LT250 | 56
|  | Price_BOM_VLSE_Imp_339 | :50707-2P-30HP-VLSE: | X4 | ImpMatl_NiAl-Bronze_ASTM-B148_C95400 | Nickel Aluminum Bronze ASTM B148 UNS C95400 | B22 | Coating_Scotchkote134_interior_exterior | Stainless Steel, AISI-303 | Steel, Cold Drawn C1018 | RTF |  | A102245 | 148 | LT250 | 56
|  | Price_BOM_VLSE_Imp_340 | :50707-2P-30HP-VLSE: | X4 | ImpMatl_NiAl-Bronze_ASTM-B148_C95400 | Nickel Aluminum Bronze ASTM B148 UNS C95400 | B22 | Coating_Scotchkote134_interior_exterior_IncludeImpeller | Stainless Steel, AISI-303 | Steel, Cold Drawn C1018 | RTF |  | A102245 | 148 | LT250 | 56
|  | Price_BOM_VLSE_Imp_341 | :50707-2P-30HP-VLSE: | X4 | ImpMatl_NiAl-Bronze_ASTM-B148_C95400 | Nickel Aluminum Bronze ASTM B148 UNS C95400 | B22 | Coating_Scotchkote134_interior_IncludeImpeller | Stainless Steel, AISI-303 | Steel, Cold Drawn C1018 | RTF |  | A102245 | 148 | LT250 | 56
|  | Price_BOM_VLSE_Imp_342 | :50707-2P-30HP-VLSE: | X4 | ImpMatl_NiAl-Bronze_ASTM-B148_C95400 | Nickel Aluminum Bronze ASTM B148 UNS C95400 | B22 | Coating_Special | Stainless Steel, AISI-303 | Steel, Cold Drawn C1018 | RTF |  | A102245 | 148 | LT250 | 56
|  | Price_BOM_VLSE_Imp_343 | :50707-2P-30HP-VLSE: | X4 | ImpMatl_NiAl-Bronze_ASTM-B148_C95400 | Nickel Aluminum Bronze ASTM B148 UNS C95400 | B22 | Coating_Standard | Stainless Steel, AISI-303 | Steel, Cold Drawn C1018 | RTF |  | A102245 | 148 | LT250 | 56
|  | Price_BOM_VLSE_Imp_344 | :50707-2P-30HP-VLSE: | X4 | ImpMatl_SS_AISI-304 | Stainless Steel, AISI-304 | H304 | Coating_Standard | Stainless Steel, AISI-303 | Stainless Steel, AISI 316 | RTF |  | A300132 | 0 | LT027 | 0
|  | Price_BOM_VLSE_Imp_345 | :50957-4P-7.5HP-VLSE:50957-4P-10HP-VLSE: | X3 | ImpMatl_Silicon_Bronze_ASTM-B584_C87600 | Silicon Bronze, ASTM-B584, C87600 | B21 | Coating_Epoxy | Stainless Steel, AISI-303 | Steel, Cold Drawn C1018 | RTF |  | A101917 | 0 | LT250 | 56
|  | Price_BOM_VLSE_Imp_346 | :50957-4P-7.5HP-VLSE:50957-4P-10HP-VLSE: | X3 | ImpMatl_Silicon_Bronze_ASTM-B584_C87600 | Silicon Bronze, ASTM-B584, C87600 | B21 | Coating_Scotchkote134_interior | Stainless Steel, AISI-303 | Steel, Cold Drawn C1018 | RTF |  | A101917 | 0 | LT250 | 56
|  | Price_BOM_VLSE_Imp_347 | :50957-4P-7.5HP-VLSE:50957-4P-10HP-VLSE: | X3 | ImpMatl_Silicon_Bronze_ASTM-B584_C87600 | Silicon Bronze, ASTM-B584, C87600 | B21 | Coating_Scotchkote134_interior_exterior | Stainless Steel, AISI-303 | Steel, Cold Drawn C1018 | RTF |  | A101917 | 0 | LT250 | 56
|  | Price_BOM_VLSE_Imp_348 | :50957-4P-7.5HP-VLSE:50957-4P-10HP-VLSE: | X3 | ImpMatl_Silicon_Bronze_ASTM-B584_C87600 | Silicon Bronze, ASTM-B584, C87600 | B21 | Coating_Scotchkote134_interior_exterior_IncludeImpeller | Stainless Steel, AISI-303 | Steel, Cold Drawn C1018 | RTF |  | A101917 | 0 | LT250 | 56
|  | Price_BOM_VLSE_Imp_349 | :50957-4P-7.5HP-VLSE:50957-4P-10HP-VLSE: | X3 | ImpMatl_Silicon_Bronze_ASTM-B584_C87600 | Silicon Bronze, ASTM-B584, C87600 | B21 | Coating_Scotchkote134_interior_IncludeImpeller | Stainless Steel, AISI-303 | Steel, Cold Drawn C1018 | RTF |  | A101917 | 0 | LT250 | 56
|  | Price_BOM_VLSE_Imp_350 | :50957-4P-7.5HP-VLSE:50957-4P-10HP-VLSE: | X3 | ImpMatl_Silicon_Bronze_ASTM-B584_C87600 | Silicon Bronze, ASTM-B584, C87600 | B21 | Coating_Special | Stainless Steel, AISI-303 | Steel, Cold Drawn C1018 | RTF |  | A101917 | 0 | LT250 | 56
|  | Price_BOM_VLSE_Imp_351 | :50957-4P-7.5HP-VLSE:50957-4P-10HP-VLSE: | X3 | ImpMatl_Silicon_Bronze_ASTM-B584_C87600 | Silicon Bronze, ASTM-B584, C87600 | B21 | Coating_Standard | Stainless Steel, AISI-303 | Steel, Cold Drawn C1018 | 96769232 | IMP,L,40959,X3,B21 | A101917 | 0 | LT027 | 0
|  | Price_BOM_VLSE_Imp_352 | :50957-4P-7.5HP-VLSE:50957-4P-10HP-VLSE: | X3 | ImpMatl_NiAl-Bronze_ASTM-B148_C95400 | Nickel Aluminum Bronze ASTM B148 UNS C95400 | B22 | Coating_Epoxy | Stainless Steel, AISI-303 | Steel, Cold Drawn C1018 | RTF |  | A102246 | 214 | LT250 | 56
|  | Price_BOM_VLSE_Imp_353 | :50957-4P-7.5HP-VLSE:50957-4P-10HP-VLSE: | X3 | ImpMatl_NiAl-Bronze_ASTM-B148_C95400 | Nickel Aluminum Bronze ASTM B148 UNS C95400 | B22 | Coating_Scotchkote134_interior | Stainless Steel, AISI-303 | Steel, Cold Drawn C1018 | RTF |  | A102246 | 214 | LT250 | 56
|  | Price_BOM_VLSE_Imp_354 | :50957-4P-7.5HP-VLSE:50957-4P-10HP-VLSE: | X3 | ImpMatl_NiAl-Bronze_ASTM-B148_C95400 | Nickel Aluminum Bronze ASTM B148 UNS C95400 | B22 | Coating_Scotchkote134_interior_exterior | Stainless Steel, AISI-303 | Steel, Cold Drawn C1018 | RTF |  | A102246 | 214 | LT250 | 56
|  | Price_BOM_VLSE_Imp_355 | :50957-4P-7.5HP-VLSE:50957-4P-10HP-VLSE: | X3 | ImpMatl_NiAl-Bronze_ASTM-B148_C95400 | Nickel Aluminum Bronze ASTM B148 UNS C95400 | B22 | Coating_Scotchkote134_interior_exterior_IncludeImpeller | Stainless Steel, AISI-303 | Steel, Cold Drawn C1018 | RTF |  | A102246 | 214 | LT250 | 56
|  | Price_BOM_VLSE_Imp_356 | :50957-4P-7.5HP-VLSE:50957-4P-10HP-VLSE: | X3 | ImpMatl_NiAl-Bronze_ASTM-B148_C95400 | Nickel Aluminum Bronze ASTM B148 UNS C95400 | B22 | Coating_Scotchkote134_interior_IncludeImpeller | Stainless Steel, AISI-303 | Steel, Cold Drawn C1018 | RTF |  | A102246 | 214 | LT250 | 56
|  | Price_BOM_VLSE_Imp_357 | :50957-4P-7.5HP-VLSE:50957-4P-10HP-VLSE: | X3 | ImpMatl_NiAl-Bronze_ASTM-B148_C95400 | Nickel Aluminum Bronze ASTM B148 UNS C95400 | B22 | Coating_Special | Stainless Steel, AISI-303 | Steel, Cold Drawn C1018 | RTF |  | A102246 | 214 | LT250 | 56
|  | Price_BOM_VLSE_Imp_358 | :50957-4P-7.5HP-VLSE:50957-4P-10HP-VLSE: | X3 | ImpMatl_NiAl-Bronze_ASTM-B148_C95400 | Nickel Aluminum Bronze ASTM B148 UNS C95400 | B22 | Coating_Standard | Stainless Steel, AISI-303 | Steel, Cold Drawn C1018 | 97780147 |  | A102246 | 214 | LT250 | 56
|  | Price_BOM_VLSE_Imp_359 | :50957-4P-7.5HP-VLSE:50957-4P-10HP-VLSE: | X3 | ImpMatl_SS_AISI-304 | Stainless Steel, AISI-304 | H304 | Coating_Standard | Stainless Steel, AISI-303 | Stainless Steel, AISI 316 | 98876163 | IMP,L,40957,X3,H304 | A101922 | 0 | LT027 | 0
|  | Price_BOM_VLSE_Imp_360 | :50957-4P-15HP-VLSE:50957-4P-20HP-VLSE: | X4 | ImpMatl_Silicon_Bronze_ASTM-B584_C87600 | Silicon Bronze, ASTM-B584, C87600 | B21 | Coating_Epoxy | Stainless Steel, AISI-303 | Steel, Cold Drawn C1018 | RTF |  | A101924 | 0 | LT250 | 56
|  | Price_BOM_VLSE_Imp_361 | :50957-4P-15HP-VLSE:50957-4P-20HP-VLSE: | X4 | ImpMatl_Silicon_Bronze_ASTM-B584_C87600 | Silicon Bronze, ASTM-B584, C87600 | B21 | Coating_Scotchkote134_interior | Stainless Steel, AISI-303 | Steel, Cold Drawn C1018 | RTF |  | A101924 | 0 | LT250 | 56
|  | Price_BOM_VLSE_Imp_362 | :50957-4P-15HP-VLSE:50957-4P-20HP-VLSE: | X4 | ImpMatl_Silicon_Bronze_ASTM-B584_C87600 | Silicon Bronze, ASTM-B584, C87600 | B21 | Coating_Scotchkote134_interior_exterior | Stainless Steel, AISI-303 | Steel, Cold Drawn C1018 | RTF |  | A101924 | 0 | LT250 | 56
|  | Price_BOM_VLSE_Imp_363 | :50957-4P-15HP-VLSE:50957-4P-20HP-VLSE: | X4 | ImpMatl_Silicon_Bronze_ASTM-B584_C87600 | Silicon Bronze, ASTM-B584, C87600 | B21 | Coating_Scotchkote134_interior_exterior_IncludeImpeller | Stainless Steel, AISI-303 | Steel, Cold Drawn C1018 | RTF |  | A101924 | 0 | LT250 | 56
|  | Price_BOM_VLSE_Imp_364 | :50957-4P-15HP-VLSE:50957-4P-20HP-VLSE: | X4 | ImpMatl_Silicon_Bronze_ASTM-B584_C87600 | Silicon Bronze, ASTM-B584, C87600 | B21 | Coating_Scotchkote134_interior_IncludeImpeller | Stainless Steel, AISI-303 | Steel, Cold Drawn C1018 | RTF |  | A101924 | 0 | LT250 | 56
|  | Price_BOM_VLSE_Imp_365 | :50957-4P-15HP-VLSE:50957-4P-20HP-VLSE: | X4 | ImpMatl_Silicon_Bronze_ASTM-B584_C87600 | Silicon Bronze, ASTM-B584, C87600 | B21 | Coating_Special | Stainless Steel, AISI-303 | Steel, Cold Drawn C1018 | RTF |  | A101924 | 0 | LT250 | 56
|  | Price_BOM_VLSE_Imp_366 | :50957-4P-15HP-VLSE:50957-4P-20HP-VLSE: | X4 | ImpMatl_Silicon_Bronze_ASTM-B584_C87600 | Silicon Bronze, ASTM-B584, C87600 | B21 | Coating_Standard | Stainless Steel, AISI-303 | Steel, Cold Drawn C1018 | 96769235 | IMP,L,40959,X4,B21 | A101924 | 0 | LT027 | 0
|  | Price_BOM_VLSE_Imp_367 | :50957-4P-15HP-VLSE:50957-4P-20HP-VLSE: | X4 | ImpMatl_NiAl-Bronze_ASTM-B148_C95400 | Nickel Aluminum Bronze ASTM B148 UNS C95400 | B22 | Coating_Epoxy | Stainless Steel, AISI-303 | Steel, Cold Drawn C1018 | RTF |  | A102247 | 214 | LT250 | 56
|  | Price_BOM_VLSE_Imp_368 | :50957-4P-15HP-VLSE:50957-4P-20HP-VLSE: | X4 | ImpMatl_NiAl-Bronze_ASTM-B148_C95400 | Nickel Aluminum Bronze ASTM B148 UNS C95400 | B22 | Coating_Scotchkote134_interior | Stainless Steel, AISI-303 | Steel, Cold Drawn C1018 | RTF |  | A102247 | 214 | LT250 | 56
|  | Price_BOM_VLSE_Imp_369 | :50957-4P-15HP-VLSE:50957-4P-20HP-VLSE: | X4 | ImpMatl_NiAl-Bronze_ASTM-B148_C95400 | Nickel Aluminum Bronze ASTM B148 UNS C95400 | B22 | Coating_Scotchkote134_interior_exterior | Stainless Steel, AISI-303 | Steel, Cold Drawn C1018 | RTF |  | A102247 | 214 | LT250 | 56
|  | Price_BOM_VLSE_Imp_370 | :50957-4P-15HP-VLSE:50957-4P-20HP-VLSE: | X4 | ImpMatl_NiAl-Bronze_ASTM-B148_C95400 | Nickel Aluminum Bronze ASTM B148 UNS C95400 | B22 | Coating_Scotchkote134_interior_exterior_IncludeImpeller | Stainless Steel, AISI-303 | Steel, Cold Drawn C1018 | RTF |  | A102247 | 214 | LT250 | 56
|  | Price_BOM_VLSE_Imp_371 | :50957-4P-15HP-VLSE:50957-4P-20HP-VLSE: | X4 | ImpMatl_NiAl-Bronze_ASTM-B148_C95400 | Nickel Aluminum Bronze ASTM B148 UNS C95400 | B22 | Coating_Scotchkote134_interior_IncludeImpeller | Stainless Steel, AISI-303 | Steel, Cold Drawn C1018 | RTF |  | A102247 | 214 | LT250 | 56
|  | Price_BOM_VLSE_Imp_372 | :50957-4P-15HP-VLSE:50957-4P-20HP-VLSE: | X4 | ImpMatl_NiAl-Bronze_ASTM-B148_C95400 | Nickel Aluminum Bronze ASTM B148 UNS C95400 | B22 | Coating_Special | Stainless Steel, AISI-303 | Steel, Cold Drawn C1018 | RTF |  | A102247 | 214 | LT250 | 56
|  | Price_BOM_VLSE_Imp_373 | :50957-4P-15HP-VLSE:50957-4P-20HP-VLSE: | X4 | ImpMatl_NiAl-Bronze_ASTM-B148_C95400 | Nickel Aluminum Bronze ASTM B148 UNS C95400 | B22 | Coating_Standard | Stainless Steel, AISI-303 | Steel, Cold Drawn C1018 | 97780148 |  | A102247 | 214 | LT250 | 56
|  | Price_BOM_VLSE_Imp_374 | :50957-4P-15HP-VLSE:50957-4P-20HP-VLSE: | X4 | ImpMatl_SS_AISI-304 | Stainless Steel, AISI-304 | H304 | Coating_Standard | Stainless Steel, AISI-303 | Stainless Steel, AISI 316 | 98876164 | IMP,L,40957,X4,H304 | A101929 | 0 | LT027 | 0
|  | Price_BOM_VLSE_Imp_375 | :60957-4P-15HP-VLSE:60957-4P-20HP-VLSE:60957-4P-25HP-VLSE: | X4 | ImpMatl_Silicon_Bronze_ASTM-B584_C87600 | Silicon Bronze, ASTM-B584, C87600 | B21 | Coating_Epoxy | Stainless Steel, AISI-303 | Steel, Cold Drawn C1018 | RTF |  | A101966 | 0 | LT250 | 56
|  | Price_BOM_VLSE_Imp_376 | :60957-4P-15HP-VLSE:60957-4P-20HP-VLSE:60957-4P-25HP-VLSE: | X4 | ImpMatl_Silicon_Bronze_ASTM-B584_C87600 | Silicon Bronze, ASTM-B584, C87600 | B21 | Coating_Scotchkote134_interior | Stainless Steel, AISI-303 | Steel, Cold Drawn C1018 | RTF |  | A101966 | 0 | LT250 | 56
|  | Price_BOM_VLSE_Imp_377 | :60957-4P-15HP-VLSE:60957-4P-20HP-VLSE:60957-4P-25HP-VLSE: | X4 | ImpMatl_Silicon_Bronze_ASTM-B584_C87600 | Silicon Bronze, ASTM-B584, C87600 | B21 | Coating_Scotchkote134_interior_exterior | Stainless Steel, AISI-303 | Steel, Cold Drawn C1018 | RTF |  | A101966 | 0 | LT250 | 56
|  | Price_BOM_VLSE_Imp_378 | :60957-4P-15HP-VLSE:60957-4P-20HP-VLSE:60957-4P-25HP-VLSE: | X4 | ImpMatl_Silicon_Bronze_ASTM-B584_C87600 | Silicon Bronze, ASTM-B584, C87600 | B21 | Coating_Scotchkote134_interior_exterior_IncludeImpeller | Stainless Steel, AISI-303 | Steel, Cold Drawn C1018 | RTF |  | A101966 | 0 | LT250 | 56
|  | Price_BOM_VLSE_Imp_379 | :60957-4P-15HP-VLSE:60957-4P-20HP-VLSE:60957-4P-25HP-VLSE: | X4 | ImpMatl_Silicon_Bronze_ASTM-B584_C87600 | Silicon Bronze, ASTM-B584, C87600 | B21 | Coating_Scotchkote134_interior_IncludeImpeller | Stainless Steel, AISI-303 | Steel, Cold Drawn C1018 | RTF |  | A101966 | 0 | LT250 | 56
|  | Price_BOM_VLSE_Imp_380 | :60957-4P-15HP-VLSE:60957-4P-20HP-VLSE:60957-4P-25HP-VLSE: | X4 | ImpMatl_Silicon_Bronze_ASTM-B584_C87600 | Silicon Bronze, ASTM-B584, C87600 | B21 | Coating_Special | Stainless Steel, AISI-303 | Steel, Cold Drawn C1018 | RTF |  | A101966 | 0 | LT250 | 56
|  | Price_BOM_VLSE_Imp_381 | :60957-4P-15HP-VLSE:60957-4P-20HP-VLSE:60957-4P-25HP-VLSE: | X4 | ImpMatl_Silicon_Bronze_ASTM-B584_C87600 | Silicon Bronze, ASTM-B584, C87600 | B21 | Coating_Standard | Stainless Steel, AISI-303 | Steel, Cold Drawn C1018 | 96772229 | IMP,VL,60957,X4,B21 | A101966 | 0 | LT027 | 0
|  | Price_BOM_VLSE_Imp_382 | :60957-4P-15HP-VLSE:60957-4P-20HP-VLSE:60957-4P-25HP-VLSE: | X4 | ImpMatl_NiAl-Bronze_ASTM-B148_C95400 | Nickel Aluminum Bronze ASTM B148 UNS C95400 | B22 | Coating_Epoxy | Stainless Steel, AISI-303 | Steel, Cold Drawn C1018 | RTF |  | A102272 | 273 | LT250 | 56
|  | Price_BOM_VLSE_Imp_383 | :60957-4P-15HP-VLSE:60957-4P-20HP-VLSE:60957-4P-25HP-VLSE: | X4 | ImpMatl_NiAl-Bronze_ASTM-B148_C95400 | Nickel Aluminum Bronze ASTM B148 UNS C95400 | B22 | Coating_Scotchkote134_interior | Stainless Steel, AISI-303 | Steel, Cold Drawn C1018 | RTF |  | A102272 | 273 | LT250 | 56
|  | Price_BOM_VLSE_Imp_384 | :60957-4P-15HP-VLSE:60957-4P-20HP-VLSE:60957-4P-25HP-VLSE: | X4 | ImpMatl_NiAl-Bronze_ASTM-B148_C95400 | Nickel Aluminum Bronze ASTM B148 UNS C95400 | B22 | Coating_Scotchkote134_interior_exterior | Stainless Steel, AISI-303 | Steel, Cold Drawn C1018 | RTF |  | A102272 | 273 | LT250 | 56
|  | Price_BOM_VLSE_Imp_385 | :60957-4P-15HP-VLSE:60957-4P-20HP-VLSE:60957-4P-25HP-VLSE: | X4 | ImpMatl_NiAl-Bronze_ASTM-B148_C95400 | Nickel Aluminum Bronze ASTM B148 UNS C95400 | B22 | Coating_Scotchkote134_interior_exterior_IncludeImpeller | Stainless Steel, AISI-303 | Steel, Cold Drawn C1018 | RTF |  | A102272 | 273 | LT250 | 56
|  | Price_BOM_VLSE_Imp_386 | :60957-4P-15HP-VLSE:60957-4P-20HP-VLSE:60957-4P-25HP-VLSE: | X4 | ImpMatl_NiAl-Bronze_ASTM-B148_C95400 | Nickel Aluminum Bronze ASTM B148 UNS C95400 | B22 | Coating_Scotchkote134_interior_IncludeImpeller | Stainless Steel, AISI-303 | Steel, Cold Drawn C1018 | RTF |  | A102272 | 273 | LT250 | 56
|  | Price_BOM_VLSE_Imp_387 | :60957-4P-15HP-VLSE:60957-4P-20HP-VLSE:60957-4P-25HP-VLSE: | X4 | ImpMatl_NiAl-Bronze_ASTM-B148_C95400 | Nickel Aluminum Bronze ASTM B148 UNS C95400 | B22 | Coating_Special | Stainless Steel, AISI-303 | Steel, Cold Drawn C1018 | RTF |  | A102272 | 273 | LT250 | 56
|  | Price_BOM_VLSE_Imp_388 | :60957-4P-15HP-VLSE:60957-4P-20HP-VLSE:60957-4P-25HP-VLSE: | X4 | ImpMatl_NiAl-Bronze_ASTM-B148_C95400 | Nickel Aluminum Bronze ASTM B148 UNS C95400 | B22 | Coating_Standard | Stainless Steel, AISI-303 | Steel, Cold Drawn C1018 | 96772240 |  | A102272 | 273 | LT250 | 56
|  | Price_BOM_VLSE_Imp_389 | :60957-4P-15HP-VLSE:60957-4P-20HP-VLSE:60957-4P-25HP-VLSE: | X4 | ImpMatl_SS_AISI-304 | Stainless Steel, AISI-304 | H304 | Coating_Standard | Stainless Steel, AISI-303 | Stainless Steel, AISI 316 | 99830714 | IMP,L,50957,X4,H304 | A101971 | 0 | LT027 | 0
|  | Price_BOM_VLSE_Imp_390 | :25121-4P-15HP-VLSE: | XA | ImpMatl_Silicon_Bronze_ASTM-B584_C87600 | Silicon Bronze, ASTM-B584, C87600 | B21 | Coating_Standard | Stainless Steel, AISI-303 | Steel, Cold Drawn C1018 | 96769181 | IMP,L,20121,XA,B21 | A101798 | 0 | LT027 | 0
|  | Price_BOM_VLSE_Imp_391 | :25121-4P-15HP-VLSE: | XA | ImpMatl_Silicon_Bronze_ASTM-B584_C87600 | Silicon Bronze, ASTM-B584, C87600 | B21 | Coating_Scotchkote134_interior | Stainless Steel, AISI-303 | Steel, Cold Drawn C1018 | RTF |  | A101798 | 0 | LT250 | 56
|  | Price_BOM_VLSE_Imp_392 | :25121-4P-15HP-VLSE: | XA | ImpMatl_Silicon_Bronze_ASTM-B584_C87600 | Silicon Bronze, ASTM-B584, C87600 | B21 | Coating_Scotchkote134_interior_exterior | Stainless Steel, AISI-303 | Steel, Cold Drawn C1018 | RTF |  | A101798 | 0 | LT250 | 56
|  | Price_BOM_VLSE_Imp_393 | :25121-4P-15HP-VLSE: | XA | ImpMatl_Silicon_Bronze_ASTM-B584_C87600 | Silicon Bronze, ASTM-B584, C87600 | B21 | Coating_Scotchkote134_interior_exterior_IncludeImpeller | Stainless Steel, AISI-303 | Steel, Cold Drawn C1018 | RTF |  | A101798 | 0 | LT250 | 56
|  | Price_BOM_VLSE_Imp_394 | :25121-4P-15HP-VLSE: | XA | ImpMatl_Silicon_Bronze_ASTM-B584_C87600 | Silicon Bronze, ASTM-B584, C87600 | B21 | Coating_Scotchkote134_interior_IncludeImpeller | Stainless Steel, AISI-303 | Steel, Cold Drawn C1018 | RTF |  | A101798 | 0 | LT250 | 56
|  | Price_BOM_VLSE_Imp_395 | :25121-4P-15HP-VLSE: | XA | ImpMatl_Silicon_Bronze_ASTM-B584_C87600 | Silicon Bronze, ASTM-B584, C87600 | B21 | Coating_Special | Stainless Steel, AISI-303 | Steel, Cold Drawn C1018 | RTF |  | A101798 | 0 | LT250 | 56
|  | Price_BOM_VLSE_Imp_396 | :25121-4P-15HP-VLSE: | XA | ImpMatl_Silicon_Bronze_ASTM-B584_C87600 | Silicon Bronze, ASTM-B584, C87600 | B21 | Coating_Epoxy | Stainless Steel, AISI-303 | Steel, Cold Drawn C1018 | RTF |  | A101798 | 0 | LT250 | 56
|  | Price_BOM_VLSE_Imp_397 | :25121-4P-15HP-VLSE: | XA | ImpMatl_NiAl-Bronze_ASTM-B148_C95400 | Nickel Aluminum Bronze ASTM B148 UNS C95400 | B22 | Coating_Standard | Stainless Steel, AISI-303 | Steel, Cold Drawn C1018 | 97778032 |  | A102229 | 288 | LT250 | 56
|  | Price_BOM_VLSE_Imp_398 | :25121-4P-15HP-VLSE: | XA | ImpMatl_NiAl-Bronze_ASTM-B148_C95400 | Nickel Aluminum Bronze ASTM B148 UNS C95400 | B22 | Coating_Scotchkote134_interior | Stainless Steel, AISI-303 | Steel, Cold Drawn C1018 | RTF |  | A102229 | 288 | LT250 | 56
|  | Price_BOM_VLSE_Imp_399 | :25121-4P-15HP-VLSE: | XA | ImpMatl_NiAl-Bronze_ASTM-B148_C95400 | Nickel Aluminum Bronze ASTM B148 UNS C95400 | B22 | Coating_Scotchkote134_interior_exterior | Stainless Steel, AISI-303 | Steel, Cold Drawn C1018 | RTF |  | A102229 | 288 | LT250 | 56
|  | Price_BOM_VLSE_Imp_400 | :25121-4P-15HP-VLSE: | XA | ImpMatl_NiAl-Bronze_ASTM-B148_C95400 | Nickel Aluminum Bronze ASTM B148 UNS C95400 | B22 | Coating_Scotchkote134_interior_exterior_IncludeImpeller | Stainless Steel, AISI-303 | Steel, Cold Drawn C1018 | RTF |  | A102229 | 288 | LT250 | 56
|  | Price_BOM_VLSE_Imp_401 | :25121-4P-15HP-VLSE: | XA | ImpMatl_NiAl-Bronze_ASTM-B148_C95400 | Nickel Aluminum Bronze ASTM B148 UNS C95400 | B22 | Coating_Scotchkote134_interior_IncludeImpeller | Stainless Steel, AISI-303 | Steel, Cold Drawn C1018 | RTF |  | A102229 | 288 | LT250 | 56
|  | Price_BOM_VLSE_Imp_402 | :25121-4P-15HP-VLSE: | XA | ImpMatl_NiAl-Bronze_ASTM-B148_C95400 | Nickel Aluminum Bronze ASTM B148 UNS C95400 | B22 | Coating_Special | Stainless Steel, AISI-303 | Steel, Cold Drawn C1018 | RTF |  | A102229 | 288 | LT250 | 56
|  | Price_BOM_VLSE_Imp_403 | :25121-4P-15HP-VLSE: | XA | ImpMatl_NiAl-Bronze_ASTM-B148_C95400 | Nickel Aluminum Bronze ASTM B148 UNS C95400 | B22 | Coating_Epoxy | Stainless Steel, AISI-303 | Steel, Cold Drawn C1018 | RTF |  | A102229 | 288 | LT250 | 56
|  | Price_BOM_VLSE_Imp_404 | :25121-4P-15HP-VLSE: | XA | ImpMatl_SS_AISI-304 | Stainless Steel, AISI-304 | H304 | Coating_Standard | Stainless Steel, AISI-303 | Stainless Steel, AISI 316 | 98876135 | IMP,L,20121,XA,H304 | A101803 | 0 | LT027 | 0
|  | Price_BOM_VLSE_Imp_405 | :30123-4P-15HP-VLSE:30123-4P-20HP-VLSE: | XA | ImpMatl_Silicon_Bronze_ASTM-B584_C87600 | Silicon Bronze, ASTM-B584, C87600 | B21 | Coating_Standard | Stainless Steel, AISI-303 | Steel, Cold Drawn C1018 | 96769199 | IMP,L,25123,XA,B21 | A101840 | 0 | LT027 | 0
|  | Price_BOM_VLSE_Imp_406 | :30123-4P-15HP-VLSE:30123-4P-20HP-VLSE: | XA | ImpMatl_Silicon_Bronze_ASTM-B584_C87600 | Silicon Bronze, ASTM-B584, C87600 | B21 | Coating_Scotchkote134_interior | Stainless Steel, AISI-303 | Steel, Cold Drawn C1018 | RTF |  | A101840 | 0 | LT250 | 56
|  | Price_BOM_VLSE_Imp_407 | :30123-4P-15HP-VLSE:30123-4P-20HP-VLSE: | XA | ImpMatl_Silicon_Bronze_ASTM-B584_C87600 | Silicon Bronze, ASTM-B584, C87600 | B21 | Coating_Scotchkote134_interior_exterior | Stainless Steel, AISI-303 | Steel, Cold Drawn C1018 | RTF |  | A101840 | 0 | LT250 | 56
|  | Price_BOM_VLSE_Imp_408 | :30123-4P-15HP-VLSE:30123-4P-20HP-VLSE: | XA | ImpMatl_Silicon_Bronze_ASTM-B584_C87600 | Silicon Bronze, ASTM-B584, C87600 | B21 | Coating_Scotchkote134_interior_exterior_IncludeImpeller | Stainless Steel, AISI-303 | Steel, Cold Drawn C1018 | RTF |  | A101840 | 0 | LT250 | 56
|  | Price_BOM_VLSE_Imp_409 | :30123-4P-15HP-VLSE:30123-4P-20HP-VLSE: | XA | ImpMatl_Silicon_Bronze_ASTM-B584_C87600 | Silicon Bronze, ASTM-B584, C87600 | B21 | Coating_Scotchkote134_interior_IncludeImpeller | Stainless Steel, AISI-303 | Steel, Cold Drawn C1018 | RTF |  | A101840 | 0 | LT250 | 56
|  | Price_BOM_VLSE_Imp_410 | :30123-4P-15HP-VLSE:30123-4P-20HP-VLSE: | XA | ImpMatl_Silicon_Bronze_ASTM-B584_C87600 | Silicon Bronze, ASTM-B584, C87600 | B21 | Coating_Special | Stainless Steel, AISI-303 | Steel, Cold Drawn C1018 | RTF |  | A101840 | 0 | LT250 | 56
|  | Price_BOM_VLSE_Imp_411 | :30123-4P-15HP-VLSE:30123-4P-20HP-VLSE: | XA | ImpMatl_Silicon_Bronze_ASTM-B584_C87600 | Silicon Bronze, ASTM-B584, C87600 | B21 | Coating_Epoxy | Stainless Steel, AISI-303 | Steel, Cold Drawn C1018 | RTF |  | A101840 | 0 | LT250 | 56
|  | Price_BOM_VLSE_Imp_412 | :30123-4P-15HP-VLSE:30123-4P-20HP-VLSE: | XA | ImpMatl_NiAl-Bronze_ASTM-B148_C95400 | Nickel Aluminum Bronze ASTM B148 UNS C95400 | B22 | Coating_Standard | Stainless Steel, AISI-303 | Steel, Cold Drawn C1018 | 97778038 |  | A102235 | 207 | LT250 | 56
|  | Price_BOM_VLSE_Imp_413 | :30123-4P-15HP-VLSE:30123-4P-20HP-VLSE: | XA | ImpMatl_NiAl-Bronze_ASTM-B148_C95400 | Nickel Aluminum Bronze ASTM B148 UNS C95400 | B22 | Coating_Scotchkote134_interior | Stainless Steel, AISI-303 | Steel, Cold Drawn C1018 | RTF |  | A102235 | 207 | LT250 | 56
|  | Price_BOM_VLSE_Imp_414 | :30123-4P-15HP-VLSE:30123-4P-20HP-VLSE: | XA | ImpMatl_NiAl-Bronze_ASTM-B148_C95400 | Nickel Aluminum Bronze ASTM B148 UNS C95400 | B22 | Coating_Scotchkote134_interior_exterior | Stainless Steel, AISI-303 | Steel, Cold Drawn C1018 | RTF |  | A102235 | 207 | LT250 | 56
|  | Price_BOM_VLSE_Imp_415 | :30123-4P-15HP-VLSE:30123-4P-20HP-VLSE: | XA | ImpMatl_NiAl-Bronze_ASTM-B148_C95400 | Nickel Aluminum Bronze ASTM B148 UNS C95400 | B22 | Coating_Scotchkote134_interior_exterior_IncludeImpeller | Stainless Steel, AISI-303 | Steel, Cold Drawn C1018 | RTF |  | A102235 | 207 | LT250 | 56
|  | Price_BOM_VLSE_Imp_416 | :30123-4P-15HP-VLSE:30123-4P-20HP-VLSE: | XA | ImpMatl_NiAl-Bronze_ASTM-B148_C95400 | Nickel Aluminum Bronze ASTM B148 UNS C95400 | B22 | Coating_Scotchkote134_interior_IncludeImpeller | Stainless Steel, AISI-303 | Steel, Cold Drawn C1018 | RTF |  | A102235 | 207 | LT250 | 56
|  | Price_BOM_VLSE_Imp_417 | :30123-4P-15HP-VLSE:30123-4P-20HP-VLSE: | XA | ImpMatl_NiAl-Bronze_ASTM-B148_C95400 | Nickel Aluminum Bronze ASTM B148 UNS C95400 | B22 | Coating_Special | Stainless Steel, AISI-303 | Steel, Cold Drawn C1018 | RTF |  | A102235 | 207 | LT250 | 56
|  | Price_BOM_VLSE_Imp_418 | :30123-4P-15HP-VLSE:30123-4P-20HP-VLSE: | XA | ImpMatl_NiAl-Bronze_ASTM-B148_C95400 | Nickel Aluminum Bronze ASTM B148 UNS C95400 | B22 | Coating_Epoxy | Stainless Steel, AISI-303 | Steel, Cold Drawn C1018 | RTF |  | A102235 | 207 | LT250 | 56
|  | Price_BOM_VLSE_Imp_419 | :30123-4P-15HP-VLSE:30123-4P-20HP-VLSE: | XA | ImpMatl_SS_AISI-304 | Stainless Steel, AISI-304 | H304 | Coating_Standard | Stainless Steel, AISI-303 | Stainless Steel, AISI 316 | 98876140 | IMP,L,25123,XA,H304 | A101845 | 0 | LT027 | 0
|  | Price_BOM_VLSE_Imp_420 | :40121-4P-15HP-VLSE:40121-4P-20HP-VLSE:40121-4P-25HP-VLSE: | XA | ImpMatl_Silicon_Bronze_ASTM-B584_C87600 | Silicon Bronze, ASTM-B584, C87600 | B21 | Coating_Standard | Stainless Steel, AISI-303 | Steel, Cold Drawn C1018 | 96769217 | IMP,L,30121,XA,B21 | A101882 | 0 | LT027 | 0
|  | Price_BOM_VLSE_Imp_421 | :40121-4P-15HP-VLSE:40121-4P-20HP-VLSE:40121-4P-25HP-VLSE: | XA | ImpMatl_Silicon_Bronze_ASTM-B584_C87600 | Silicon Bronze, ASTM-B584, C87600 | B21 | Coating_Scotchkote134_interior | Stainless Steel, AISI-303 | Steel, Cold Drawn C1018 | RTF |  | A101882 | 0 | LT250 | 56
|  | Price_BOM_VLSE_Imp_422 | :40121-4P-15HP-VLSE:40121-4P-20HP-VLSE:40121-4P-25HP-VLSE: | XA | ImpMatl_Silicon_Bronze_ASTM-B584_C87600 | Silicon Bronze, ASTM-B584, C87600 | B21 | Coating_Scotchkote134_interior_exterior | Stainless Steel, AISI-303 | Steel, Cold Drawn C1018 | RTF |  | A101882 | 0 | LT250 | 56
|  | Price_BOM_VLSE_Imp_423 | :40121-4P-15HP-VLSE:40121-4P-20HP-VLSE:40121-4P-25HP-VLSE: | XA | ImpMatl_Silicon_Bronze_ASTM-B584_C87600 | Silicon Bronze, ASTM-B584, C87600 | B21 | Coating_Scotchkote134_interior_exterior_IncludeImpeller | Stainless Steel, AISI-303 | Steel, Cold Drawn C1018 | RTF |  | A101882 | 0 | LT250 | 56
|  | Price_BOM_VLSE_Imp_424 | :40121-4P-15HP-VLSE:40121-4P-20HP-VLSE:40121-4P-25HP-VLSE: | XA | ImpMatl_Silicon_Bronze_ASTM-B584_C87600 | Silicon Bronze, ASTM-B584, C87600 | B21 | Coating_Scotchkote134_interior_IncludeImpeller | Stainless Steel, AISI-303 | Steel, Cold Drawn C1018 | RTF |  | A101882 | 0 | LT250 | 56
|  | Price_BOM_VLSE_Imp_425 | :40121-4P-15HP-VLSE:40121-4P-20HP-VLSE:40121-4P-25HP-VLSE: | XA | ImpMatl_Silicon_Bronze_ASTM-B584_C87600 | Silicon Bronze, ASTM-B584, C87600 | B21 | Coating_Special | Stainless Steel, AISI-303 | Steel, Cold Drawn C1018 | RTF |  | A101882 | 0 | LT250 | 56
|  | Price_BOM_VLSE_Imp_426 | :40121-4P-15HP-VLSE:40121-4P-20HP-VLSE:40121-4P-25HP-VLSE: | XA | ImpMatl_Silicon_Bronze_ASTM-B584_C87600 | Silicon Bronze, ASTM-B584, C87600 | B21 | Coating_Epoxy | Stainless Steel, AISI-303 | Steel, Cold Drawn C1018 | RTF |  | A101882 | 0 | LT250 | 56
|  | Price_BOM_VLSE_Imp_427 | :40121-4P-15HP-VLSE:40121-4P-20HP-VLSE:40121-4P-25HP-VLSE: | XA | ImpMatl_NiAl-Bronze_ASTM-B148_C95400 | Nickel Aluminum Bronze ASTM B148 UNS C95400 | B22 | Coating_Standard | Stainless Steel, AISI-303 | Steel, Cold Drawn C1018 | 97778043 |  | A102241 | 265 | LT250 | 56
|  | Price_BOM_VLSE_Imp_428 | :40121-4P-15HP-VLSE:40121-4P-20HP-VLSE:40121-4P-25HP-VLSE: | XA | ImpMatl_NiAl-Bronze_ASTM-B148_C95400 | Nickel Aluminum Bronze ASTM B148 UNS C95400 | B22 | Coating_Scotchkote134_interior | Stainless Steel, AISI-303 | Steel, Cold Drawn C1018 | RTF |  | A102241 | 265 | LT250 | 56
|  | Price_BOM_VLSE_Imp_429 | :40121-4P-15HP-VLSE:40121-4P-20HP-VLSE:40121-4P-25HP-VLSE: | XA | ImpMatl_NiAl-Bronze_ASTM-B148_C95400 | Nickel Aluminum Bronze ASTM B148 UNS C95400 | B22 | Coating_Scotchkote134_interior_exterior | Stainless Steel, AISI-303 | Steel, Cold Drawn C1018 | RTF |  | A102241 | 265 | LT250 | 56
|  | Price_BOM_VLSE_Imp_430 | :40121-4P-15HP-VLSE:40121-4P-20HP-VLSE:40121-4P-25HP-VLSE: | XA | ImpMatl_NiAl-Bronze_ASTM-B148_C95400 | Nickel Aluminum Bronze ASTM B148 UNS C95400 | B22 | Coating_Scotchkote134_interior_exterior_IncludeImpeller | Stainless Steel, AISI-303 | Steel, Cold Drawn C1018 | RTF |  | A102241 | 265 | LT250 | 56
|  | Price_BOM_VLSE_Imp_431 | :40121-4P-15HP-VLSE:40121-4P-20HP-VLSE:40121-4P-25HP-VLSE: | XA | ImpMatl_NiAl-Bronze_ASTM-B148_C95400 | Nickel Aluminum Bronze ASTM B148 UNS C95400 | B22 | Coating_Scotchkote134_interior_IncludeImpeller | Stainless Steel, AISI-303 | Steel, Cold Drawn C1018 | RTF |  | A102241 | 265 | LT250 | 56
|  | Price_BOM_VLSE_Imp_432 | :40121-4P-15HP-VLSE:40121-4P-20HP-VLSE:40121-4P-25HP-VLSE: | XA | ImpMatl_NiAl-Bronze_ASTM-B148_C95400 | Nickel Aluminum Bronze ASTM B148 UNS C95400 | B22 | Coating_Special | Stainless Steel, AISI-303 | Steel, Cold Drawn C1018 | RTF |  | A102241 | 265 | LT250 | 56
|  | Price_BOM_VLSE_Imp_433 | :40121-4P-15HP-VLSE:40121-4P-20HP-VLSE:40121-4P-25HP-VLSE: | XA | ImpMatl_NiAl-Bronze_ASTM-B148_C95400 | Nickel Aluminum Bronze ASTM B148 UNS C95400 | B22 | Coating_Epoxy | Stainless Steel, AISI-303 | Steel, Cold Drawn C1018 | RTF |  | A102241 | 265 | LT250 | 56
|  | Price_BOM_VLSE_Imp_434 | :40121-4P-15HP-VLSE:40121-4P-20HP-VLSE:40121-4P-25HP-VLSE: | XA | ImpMatl_SS_AISI-304 | Stainless Steel, AISI-304 | H304 | Coating_Standard | Stainless Steel, AISI-303 | Stainless Steel, AISI 316 | RTF |  | A101887 | 0 | LT027 | 0
|  | Price_BOM_VLSE_Imp_436 | :40127-4P-15HP-VLSE:40127-4P-20HP-VLSE:40127-4P-25HP-VLSE: | XA | ImpMatl_Silicon_Bronze_ASTM-B584_C87600 | Silicon Bronze, ASTM-B584, C87600 | B21 | Coating_Standard | Stainless Steel, AISI-303 | Steel, Cold Drawn C1018 | 96769220 | IMP,L,30127,XA,B21 | A101889 | 0 | LT027 | 0
|  | Price_BOM_VLSE_Imp_437 | :40127-4P-15HP-VLSE:40127-4P-20HP-VLSE:40127-4P-25HP-VLSE: | XA | ImpMatl_Silicon_Bronze_ASTM-B584_C87600 | Silicon Bronze, ASTM-B584, C87600 | B21 | Coating_Scotchkote134_interior | Stainless Steel, AISI-303 | Steel, Cold Drawn C1018 | RTF |  | A101889 | 0 | LT250 | 56
|  | Price_BOM_VLSE_Imp_438 | :40127-4P-15HP-VLSE:40127-4P-20HP-VLSE:40127-4P-25HP-VLSE: | XA | ImpMatl_Silicon_Bronze_ASTM-B584_C87600 | Silicon Bronze, ASTM-B584, C87600 | B21 | Coating_Scotchkote134_interior_exterior | Stainless Steel, AISI-303 | Steel, Cold Drawn C1018 | RTF |  | A101889 | 0 | LT250 | 56
|  | Price_BOM_VLSE_Imp_439 | :40127-4P-15HP-VLSE:40127-4P-20HP-VLSE:40127-4P-25HP-VLSE: | XA | ImpMatl_Silicon_Bronze_ASTM-B584_C87600 | Silicon Bronze, ASTM-B584, C87600 | B21 | Coating_Scotchkote134_interior_exterior_IncludeImpeller | Stainless Steel, AISI-303 | Steel, Cold Drawn C1018 | RTF |  | A101889 | 0 | LT250 | 56
|  | Price_BOM_VLSE_Imp_440 | :40127-4P-15HP-VLSE:40127-4P-20HP-VLSE:40127-4P-25HP-VLSE: | XA | ImpMatl_Silicon_Bronze_ASTM-B584_C87600 | Silicon Bronze, ASTM-B584, C87600 | B21 | Coating_Scotchkote134_interior_IncludeImpeller | Stainless Steel, AISI-303 | Steel, Cold Drawn C1018 | RTF |  | A101889 | 0 | LT250 | 56
|  | Price_BOM_VLSE_Imp_441 | :40127-4P-15HP-VLSE:40127-4P-20HP-VLSE:40127-4P-25HP-VLSE: | XA | ImpMatl_Silicon_Bronze_ASTM-B584_C87600 | Silicon Bronze, ASTM-B584, C87600 | B21 | Coating_Special | Stainless Steel, AISI-303 | Steel, Cold Drawn C1018 | RTF |  | A101889 | 0 | LT250 | 56
|  | Price_BOM_VLSE_Imp_442 | :40127-4P-15HP-VLSE:40127-4P-20HP-VLSE:40127-4P-25HP-VLSE: | XA | ImpMatl_Silicon_Bronze_ASTM-B584_C87600 | Silicon Bronze, ASTM-B584, C87600 | B21 | Coating_Epoxy | Stainless Steel, AISI-303 | Steel, Cold Drawn C1018 | RTF |  | A101889 | 0 | LT250 | 56
|  | Price_BOM_VLSE_Imp_443 | :40127-4P-15HP-VLSE:40127-4P-20HP-VLSE:40127-4P-25HP-VLSE: | XA | ImpMatl_NiAl-Bronze_ASTM-B148_C95400 | Nickel Aluminum Bronze ASTM B148 UNS C95400 | B22 | Coating_Standard | Stainless Steel, AISI-303 | Steel, Cold Drawn C1018 | 97778044 |  | A102242 | 416 | LT250 | 56
|  | Price_BOM_VLSE_Imp_444 | :40127-4P-15HP-VLSE:40127-4P-20HP-VLSE:40127-4P-25HP-VLSE: | XA | ImpMatl_NiAl-Bronze_ASTM-B148_C95400 | Nickel Aluminum Bronze ASTM B148 UNS C95400 | B22 | Coating_Scotchkote134_interior | Stainless Steel, AISI-303 | Steel, Cold Drawn C1018 | RTF |  | A102242 | 416 | LT250 | 56
|  | Price_BOM_VLSE_Imp_445 | :40127-4P-15HP-VLSE:40127-4P-20HP-VLSE:40127-4P-25HP-VLSE: | XA | ImpMatl_NiAl-Bronze_ASTM-B148_C95400 | Nickel Aluminum Bronze ASTM B148 UNS C95400 | B22 | Coating_Scotchkote134_interior_exterior | Stainless Steel, AISI-303 | Steel, Cold Drawn C1018 | RTF |  | A102242 | 416 | LT250 | 56
|  | Price_BOM_VLSE_Imp_446 | :40127-4P-15HP-VLSE:40127-4P-20HP-VLSE:40127-4P-25HP-VLSE: | XA | ImpMatl_NiAl-Bronze_ASTM-B148_C95400 | Nickel Aluminum Bronze ASTM B148 UNS C95400 | B22 | Coating_Scotchkote134_interior_exterior_IncludeImpeller | Stainless Steel, AISI-303 | Steel, Cold Drawn C1018 | RTF |  | A102242 | 416 | LT250 | 56
|  | Price_BOM_VLSE_Imp_447 | :40127-4P-15HP-VLSE:40127-4P-20HP-VLSE:40127-4P-25HP-VLSE: | XA | ImpMatl_NiAl-Bronze_ASTM-B148_C95400 | Nickel Aluminum Bronze ASTM B148 UNS C95400 | B22 | Coating_Scotchkote134_interior_IncludeImpeller | Stainless Steel, AISI-303 | Steel, Cold Drawn C1018 | RTF |  | A102242 | 416 | LT250 | 56
|  | Price_BOM_VLSE_Imp_448 | :40127-4P-15HP-VLSE:40127-4P-20HP-VLSE:40127-4P-25HP-VLSE: | XA | ImpMatl_NiAl-Bronze_ASTM-B148_C95400 | Nickel Aluminum Bronze ASTM B148 UNS C95400 | B22 | Coating_Special | Stainless Steel, AISI-303 | Steel, Cold Drawn C1018 | RTF |  | A102242 | 416 | LT250 | 56
|  | Price_BOM_VLSE_Imp_449 | :40127-4P-15HP-VLSE:40127-4P-20HP-VLSE:40127-4P-25HP-VLSE: | XA | ImpMatl_NiAl-Bronze_ASTM-B148_C95400 | Nickel Aluminum Bronze ASTM B148 UNS C95400 | B22 | Coating_Epoxy | Stainless Steel, AISI-303 | Steel, Cold Drawn C1018 | RTF |  | A102242 | 416 | LT250 | 56
|  | Price_BOM_VLSE_Imp_450 | :40127-4P-15HP-VLSE:40127-4P-20HP-VLSE:40127-4P-25HP-VLSE: | XA | ImpMatl_SS_AISI-304 | Stainless Steel, AISI-304 | H304 | Coating_Standard | Stainless Steel, AISI-303 | Stainless Steel, AISI 316 | 98876157 | IMP,L,30127,XA,H304 | A101894 | 0 | LT027 | 0
|  | Price_BOM_VLSE_Imp_452 | :40957-4P-15HP-VLSE: | XA | ImpMatl_Silicon_Bronze_ASTM-B584_C87600 | Silicon Bronze, ASTM-B584, C87600 | B21 | Coating_Standard | Stainless Steel, AISI-303 | Steel, Cold Drawn C1018 | 96769214 | IMP,L,30957,XA,B21 | A101875 | 0 | LT027 | 0
|  | Price_BOM_VLSE_Imp_453 | :40957-4P-15HP-VLSE: | XA | ImpMatl_Silicon_Bronze_ASTM-B584_C87600 | Silicon Bronze, ASTM-B584, C87600 | B21 | Coating_Scotchkote134_interior | Stainless Steel, AISI-303 | Steel, Cold Drawn C1018 | RTF |  | A101875 | 0 | LT250 | 56
|  | Price_BOM_VLSE_Imp_454 | :40957-4P-15HP-VLSE: | XA | ImpMatl_Silicon_Bronze_ASTM-B584_C87600 | Silicon Bronze, ASTM-B584, C87600 | B21 | Coating_Scotchkote134_interior_exterior | Stainless Steel, AISI-303 | Steel, Cold Drawn C1018 | RTF |  | A101875 | 0 | LT250 | 56
|  | Price_BOM_VLSE_Imp_455 | :40957-4P-15HP-VLSE: | XA | ImpMatl_Silicon_Bronze_ASTM-B584_C87600 | Silicon Bronze, ASTM-B584, C87600 | B21 | Coating_Scotchkote134_interior_exterior_IncludeImpeller | Stainless Steel, AISI-303 | Steel, Cold Drawn C1018 | RTF |  | A101875 | 0 | LT250 | 56
|  | Price_BOM_VLSE_Imp_456 | :40957-4P-15HP-VLSE: | XA | ImpMatl_Silicon_Bronze_ASTM-B584_C87600 | Silicon Bronze, ASTM-B584, C87600 | B21 | Coating_Scotchkote134_interior_IncludeImpeller | Stainless Steel, AISI-303 | Steel, Cold Drawn C1018 | RTF |  | A101875 | 0 | LT250 | 56
|  | Price_BOM_VLSE_Imp_457 | :40957-4P-15HP-VLSE: | XA | ImpMatl_Silicon_Bronze_ASTM-B584_C87600 | Silicon Bronze, ASTM-B584, C87600 | B21 | Coating_Special | Stainless Steel, AISI-303 | Steel, Cold Drawn C1018 | RTF |  | A101875 | 0 | LT250 | 56
|  | Price_BOM_VLSE_Imp_458 | :40957-4P-15HP-VLSE: | XA | ImpMatl_Silicon_Bronze_ASTM-B584_C87600 | Silicon Bronze, ASTM-B584, C87600 | B21 | Coating_Epoxy | Stainless Steel, AISI-303 | Steel, Cold Drawn C1018 | RTF |  | A101875 | 0 | LT250 | 56
|  | Price_BOM_VLSE_Imp_459 | :40957-4P-15HP-VLSE: | XA | ImpMatl_NiAl-Bronze_ASTM-B148_C95400 | Nickel Aluminum Bronze ASTM B148 UNS C95400 | B22 | Coating_Standard | Stainless Steel, AISI-303 | Steel, Cold Drawn C1018 | 97778042 |  | A102240 | 182 | LT250 | 56
|  | Price_BOM_VLSE_Imp_460 | :40957-4P-15HP-VLSE: | XA | ImpMatl_NiAl-Bronze_ASTM-B148_C95400 | Nickel Aluminum Bronze ASTM B148 UNS C95400 | B22 | Coating_Scotchkote134_interior | Stainless Steel, AISI-303 | Steel, Cold Drawn C1018 | RTF |  | A102240 | 182 | LT250 | 56
|  | Price_BOM_VLSE_Imp_461 | :40957-4P-15HP-VLSE: | XA | ImpMatl_NiAl-Bronze_ASTM-B148_C95400 | Nickel Aluminum Bronze ASTM B148 UNS C95400 | B22 | Coating_Scotchkote134_interior_exterior | Stainless Steel, AISI-303 | Steel, Cold Drawn C1018 | RTF |  | A102240 | 182 | LT250 | 56
|  | Price_BOM_VLSE_Imp_462 | :40957-4P-15HP-VLSE: | XA | ImpMatl_NiAl-Bronze_ASTM-B148_C95400 | Nickel Aluminum Bronze ASTM B148 UNS C95400 | B22 | Coating_Scotchkote134_interior_exterior_IncludeImpeller | Stainless Steel, AISI-303 | Steel, Cold Drawn C1018 | RTF |  | A102240 | 182 | LT250 | 56
|  | Price_BOM_VLSE_Imp_463 | :40957-4P-15HP-VLSE: | XA | ImpMatl_NiAl-Bronze_ASTM-B148_C95400 | Nickel Aluminum Bronze ASTM B148 UNS C95400 | B22 | Coating_Scotchkote134_interior_IncludeImpeller | Stainless Steel, AISI-303 | Steel, Cold Drawn C1018 | RTF |  | A102240 | 182 | LT250 | 56
|  | Price_BOM_VLSE_Imp_464 | :40957-4P-15HP-VLSE: | XA | ImpMatl_NiAl-Bronze_ASTM-B148_C95400 | Nickel Aluminum Bronze ASTM B148 UNS C95400 | B22 | Coating_Special | Stainless Steel, AISI-303 | Steel, Cold Drawn C1018 | RTF |  | A102240 | 182 | LT250 | 56
|  | Price_BOM_VLSE_Imp_465 | :40957-4P-15HP-VLSE: | XA | ImpMatl_NiAl-Bronze_ASTM-B148_C95400 | Nickel Aluminum Bronze ASTM B148 UNS C95400 | B22 | Coating_Epoxy | Stainless Steel, AISI-303 | Steel, Cold Drawn C1018 | RTF |  | A102240 | 182 | LT250 | 56
|  | Price_BOM_VLSE_Imp_466 | :40957-4P-15HP-VLSE: | XA | ImpMatl_SS_AISI-304 | Stainless Steel, AISI-304 | H304 | Coating_Standard | Stainless Steel, AISI-303 | Stainless Steel, AISI 316 | 98876154 | IMP,L,30957,XA,H304 | A101880 | 0 | LT027 | 0
|  | Price_BOM_VLSE_Imp_467 | :50129-4P-15HP-VLSE:50129-4P-20HP-VLSE:50129-4P-25HP-VLSE: | XA | ImpMatl_Silicon_Bronze_ASTM-B584_C87600 | Silicon Bronze, ASTM-B584, C87600 | B21 | Coating_Standard | Stainless Steel, AISI-303 | Steel, Cold Drawn C1018 | 96769241 | IMP,L,40129,XA,B21 | A101938 | 0 | LT027 | 0
|  | Price_BOM_VLSE_Imp_468 | :50129-4P-15HP-VLSE:50129-4P-20HP-VLSE:50129-4P-25HP-VLSE: | XA | ImpMatl_Silicon_Bronze_ASTM-B584_C87600 | Silicon Bronze, ASTM-B584, C87600 | B21 | Coating_Scotchkote134_interior | Stainless Steel, AISI-303 | Steel, Cold Drawn C1018 | RTF |  | A101938 | 0 | LT250 | 56
|  | Price_BOM_VLSE_Imp_469 | :50129-4P-15HP-VLSE:50129-4P-20HP-VLSE:50129-4P-25HP-VLSE: | XA | ImpMatl_Silicon_Bronze_ASTM-B584_C87600 | Silicon Bronze, ASTM-B584, C87600 | B21 | Coating_Scotchkote134_interior_exterior | Stainless Steel, AISI-303 | Steel, Cold Drawn C1018 | RTF |  | A101938 | 0 | LT250 | 56
|  | Price_BOM_VLSE_Imp_470 | :50129-4P-15HP-VLSE:50129-4P-20HP-VLSE:50129-4P-25HP-VLSE: | XA | ImpMatl_Silicon_Bronze_ASTM-B584_C87600 | Silicon Bronze, ASTM-B584, C87600 | B21 | Coating_Scotchkote134_interior_exterior_IncludeImpeller | Stainless Steel, AISI-303 | Steel, Cold Drawn C1018 | RTF |  | A101938 | 0 | LT250 | 56
|  | Price_BOM_VLSE_Imp_471 | :50129-4P-15HP-VLSE:50129-4P-20HP-VLSE:50129-4P-25HP-VLSE: | XA | ImpMatl_Silicon_Bronze_ASTM-B584_C87600 | Silicon Bronze, ASTM-B584, C87600 | B21 | Coating_Scotchkote134_interior_IncludeImpeller | Stainless Steel, AISI-303 | Steel, Cold Drawn C1018 | RTF |  | A101938 | 0 | LT250 | 56
|  | Price_BOM_VLSE_Imp_472 | :50129-4P-15HP-VLSE:50129-4P-20HP-VLSE:50129-4P-25HP-VLSE: | XA | ImpMatl_Silicon_Bronze_ASTM-B584_C87600 | Silicon Bronze, ASTM-B584, C87600 | B21 | Coating_Special | Stainless Steel, AISI-303 | Steel, Cold Drawn C1018 | RTF |  | A101938 | 0 | LT250 | 56
|  | Price_BOM_VLSE_Imp_473 | :50129-4P-15HP-VLSE:50129-4P-20HP-VLSE:50129-4P-25HP-VLSE: | XA | ImpMatl_Silicon_Bronze_ASTM-B584_C87600 | Silicon Bronze, ASTM-B584, C87600 | B21 | Coating_Epoxy | Stainless Steel, AISI-303 | Steel, Cold Drawn C1018 | RTF |  | A101938 | 0 | LT250 | 56
|  | Price_BOM_VLSE_Imp_474 | :50129-4P-15HP-VLSE:50129-4P-20HP-VLSE:50129-4P-25HP-VLSE: | XA | ImpMatl_NiAl-Bronze_ASTM-B148_C95400 | Nickel Aluminum Bronze ASTM B148 UNS C95400 | B22 | Coating_Standard | Stainless Steel, AISI-303 | Steel, Cold Drawn C1018 | 96699296 |  | A102249 | 384 | LT250 | 56
|  | Price_BOM_VLSE_Imp_475 | :50129-4P-15HP-VLSE:50129-4P-20HP-VLSE:50129-4P-25HP-VLSE: | XA | ImpMatl_NiAl-Bronze_ASTM-B148_C95400 | Nickel Aluminum Bronze ASTM B148 UNS C95400 | B22 | Coating_Scotchkote134_interior | Stainless Steel, AISI-303 | Steel, Cold Drawn C1018 | RTF |  | A102249 | 384 | LT250 | 56
|  | Price_BOM_VLSE_Imp_476 | :50129-4P-15HP-VLSE:50129-4P-20HP-VLSE:50129-4P-25HP-VLSE: | XA | ImpMatl_NiAl-Bronze_ASTM-B148_C95400 | Nickel Aluminum Bronze ASTM B148 UNS C95400 | B22 | Coating_Scotchkote134_interior_exterior | Stainless Steel, AISI-303 | Steel, Cold Drawn C1018 | RTF |  | A102249 | 384 | LT250 | 56
|  | Price_BOM_VLSE_Imp_477 | :50129-4P-15HP-VLSE:50129-4P-20HP-VLSE:50129-4P-25HP-VLSE: | XA | ImpMatl_NiAl-Bronze_ASTM-B148_C95400 | Nickel Aluminum Bronze ASTM B148 UNS C95400 | B22 | Coating_Scotchkote134_interior_exterior_IncludeImpeller | Stainless Steel, AISI-303 | Steel, Cold Drawn C1018 | RTF |  | A102249 | 384 | LT250 | 56
|  | Price_BOM_VLSE_Imp_478 | :50129-4P-15HP-VLSE:50129-4P-20HP-VLSE:50129-4P-25HP-VLSE: | XA | ImpMatl_NiAl-Bronze_ASTM-B148_C95400 | Nickel Aluminum Bronze ASTM B148 UNS C95400 | B22 | Coating_Scotchkote134_interior_IncludeImpeller | Stainless Steel, AISI-303 | Steel, Cold Drawn C1018 | RTF |  | A102249 | 384 | LT250 | 56
|  | Price_BOM_VLSE_Imp_479 | :50129-4P-15HP-VLSE:50129-4P-20HP-VLSE:50129-4P-25HP-VLSE: | XA | ImpMatl_NiAl-Bronze_ASTM-B148_C95400 | Nickel Aluminum Bronze ASTM B148 UNS C95400 | B22 | Coating_Special | Stainless Steel, AISI-303 | Steel, Cold Drawn C1018 | RTF |  | A102249 | 384 | LT250 | 56
|  | Price_BOM_VLSE_Imp_480 | :50129-4P-15HP-VLSE:50129-4P-20HP-VLSE:50129-4P-25HP-VLSE: | XA | ImpMatl_NiAl-Bronze_ASTM-B148_C95400 | Nickel Aluminum Bronze ASTM B148 UNS C95400 | B22 | Coating_Epoxy | Stainless Steel, AISI-303 | Steel, Cold Drawn C1018 | RTF |  | A102249 | 384 | LT250 | 56
|  | Price_BOM_VLSE_Imp_483 | :50129-4P-15HP-VLSE:50129-4P-20HP-VLSE:50129-4P-25HP-VLSE: | XA | ImpMatl_SS_AISI-304 | Stainless Steel, AISI-304 | H304 | Coating_Standard | Stainless Steel, AISI-303 | Stainless Steel, AISI 316 | 98876166 | IMP,L,40129,XA,H304 | A101943 | 0 | LT027 | 0
|  | Price_BOM_VLSE_Imp_484 | :5012A-4P-10HP-VLSE:5012A-4P-15HP-VLSE:5012A-4P-20HP-VLSE:5012A-4P-25HP-VLSE: | XA | ImpMatl_Silicon_Bronze_ASTM-B584_C87600 | Silicon Bronze, ASTM-B584, C87600 | B21 | Coating_Standard | Stainless Steel, AISI-303 | Steel, Cold Drawn C1018 | 96769244 | IMP,L,4012A,XA,B21 | A101945 | 0 | LT027 | 0
|  | Price_BOM_VLSE_Imp_485 | :5012A-4P-10HP-VLSE:5012A-4P-15HP-VLSE:5012A-4P-20HP-VLSE:5012A-4P-25HP-VLSE: | XA | ImpMatl_Silicon_Bronze_ASTM-B584_C87600 | Silicon Bronze, ASTM-B584, C87600 | B21 | Coating_Scotchkote134_interior | Stainless Steel, AISI-303 | Steel, Cold Drawn C1018 | RTF |  | A101945 | 0 | LT250 | 56
|  | Price_BOM_VLSE_Imp_486 | :5012A-4P-10HP-VLSE:5012A-4P-15HP-VLSE:5012A-4P-20HP-VLSE:5012A-4P-25HP-VLSE: | XA | ImpMatl_Silicon_Bronze_ASTM-B584_C87600 | Silicon Bronze, ASTM-B584, C87600 | B21 | Coating_Scotchkote134_interior_exterior | Stainless Steel, AISI-303 | Steel, Cold Drawn C1018 | RTF |  | A101945 | 0 | LT250 | 56
|  | Price_BOM_VLSE_Imp_487 | :5012A-4P-10HP-VLSE:5012A-4P-15HP-VLSE:5012A-4P-20HP-VLSE:5012A-4P-25HP-VLSE: | XA | ImpMatl_Silicon_Bronze_ASTM-B584_C87600 | Silicon Bronze, ASTM-B584, C87600 | B21 | Coating_Scotchkote134_interior_exterior_IncludeImpeller | Stainless Steel, AISI-303 | Steel, Cold Drawn C1018 | RTF |  | A101945 | 0 | LT250 | 56
|  | Price_BOM_VLSE_Imp_488 | :5012A-4P-10HP-VLSE:5012A-4P-15HP-VLSE:5012A-4P-20HP-VLSE:5012A-4P-25HP-VLSE: | XA | ImpMatl_Silicon_Bronze_ASTM-B584_C87600 | Silicon Bronze, ASTM-B584, C87600 | B21 | Coating_Scotchkote134_interior_IncludeImpeller | Stainless Steel, AISI-303 | Steel, Cold Drawn C1018 | RTF |  | A101945 | 0 | LT250 | 56
|  | Price_BOM_VLSE_Imp_489 | :5012A-4P-10HP-VLSE:5012A-4P-15HP-VLSE:5012A-4P-20HP-VLSE:5012A-4P-25HP-VLSE: | XA | ImpMatl_Silicon_Bronze_ASTM-B584_C87600 | Silicon Bronze, ASTM-B584, C87600 | B21 | Coating_Special | Stainless Steel, AISI-303 | Steel, Cold Drawn C1018 | RTF |  | A101945 | 0 | LT250 | 56
|  | Price_BOM_VLSE_Imp_490 | :5012A-4P-10HP-VLSE:5012A-4P-15HP-VLSE:5012A-4P-20HP-VLSE:5012A-4P-25HP-VLSE: | XA | ImpMatl_Silicon_Bronze_ASTM-B584_C87600 | Silicon Bronze, ASTM-B584, C87600 | B21 | Coating_Epoxy | Stainless Steel, AISI-303 | Steel, Cold Drawn C1018 | RTF |  | A101945 | 0 | LT250 | 56
|  | Price_BOM_VLSE_Imp_491 | :5012A-4P-10HP-VLSE:5012A-4P-15HP-VLSE:5012A-4P-20HP-VLSE:5012A-4P-25HP-VLSE: | XA | ImpMatl_NiAl-Bronze_ASTM-B148_C95400 | Nickel Aluminum Bronze ASTM B148 UNS C95400 | B22 | Coating_Standard | Stainless Steel, AISI-303 | Steel, Cold Drawn C1018 | 96699302 |  | A102250 | 384 | LT250 | 56
|  | Price_BOM_VLSE_Imp_492 | :5012A-4P-10HP-VLSE:5012A-4P-15HP-VLSE:5012A-4P-20HP-VLSE:5012A-4P-25HP-VLSE: | XA | ImpMatl_NiAl-Bronze_ASTM-B148_C95400 | Nickel Aluminum Bronze ASTM B148 UNS C95400 | B22 | Coating_Scotchkote134_interior | Stainless Steel, AISI-303 | Steel, Cold Drawn C1018 | RTF |  | A102250 | 384 | LT250 | 56
|  | Price_BOM_VLSE_Imp_493 | :5012A-4P-10HP-VLSE:5012A-4P-15HP-VLSE:5012A-4P-20HP-VLSE:5012A-4P-25HP-VLSE: | XA | ImpMatl_NiAl-Bronze_ASTM-B148_C95400 | Nickel Aluminum Bronze ASTM B148 UNS C95400 | B22 | Coating_Scotchkote134_interior_exterior | Stainless Steel, AISI-303 | Steel, Cold Drawn C1018 | RTF |  | A102250 | 384 | LT250 | 56
|  | Price_BOM_VLSE_Imp_494 | :5012A-4P-10HP-VLSE:5012A-4P-15HP-VLSE:5012A-4P-20HP-VLSE:5012A-4P-25HP-VLSE: | XA | ImpMatl_NiAl-Bronze_ASTM-B148_C95400 | Nickel Aluminum Bronze ASTM B148 UNS C95400 | B22 | Coating_Scotchkote134_interior_exterior_IncludeImpeller | Stainless Steel, AISI-303 | Steel, Cold Drawn C1018 | RTF |  | A102250 | 384 | LT250 | 56
|  | Price_BOM_VLSE_Imp_495 | :5012A-4P-10HP-VLSE:5012A-4P-15HP-VLSE:5012A-4P-20HP-VLSE:5012A-4P-25HP-VLSE: | XA | ImpMatl_NiAl-Bronze_ASTM-B148_C95400 | Nickel Aluminum Bronze ASTM B148 UNS C95400 | B22 | Coating_Scotchkote134_interior_IncludeImpeller | Stainless Steel, AISI-303 | Steel, Cold Drawn C1018 | RTF |  | A102250 | 384 | LT250 | 56
|  | Price_BOM_VLSE_Imp_496 | :5012A-4P-10HP-VLSE:5012A-4P-15HP-VLSE:5012A-4P-20HP-VLSE:5012A-4P-25HP-VLSE: | XA | ImpMatl_NiAl-Bronze_ASTM-B148_C95400 | Nickel Aluminum Bronze ASTM B148 UNS C95400 | B22 | Coating_Special | Stainless Steel, AISI-303 | Steel, Cold Drawn C1018 | RTF |  | A102250 | 384 | LT250 | 56
|  | Price_BOM_VLSE_Imp_497 | :5012A-4P-10HP-VLSE:5012A-4P-15HP-VLSE:5012A-4P-20HP-VLSE:5012A-4P-25HP-VLSE: | XA | ImpMatl_NiAl-Bronze_ASTM-B148_C95400 | Nickel Aluminum Bronze ASTM B148 UNS C95400 | B22 | Coating_Epoxy | Stainless Steel, AISI-303 | Steel, Cold Drawn C1018 | RTF |  | A102250 | 384 | LT250 | 56
|  | Price_BOM_VLSE_Imp_498 | :5012A-4P-10HP-VLSE:5012A-4P-15HP-VLSE:5012A-4P-20HP-VLSE:5012A-4P-25HP-VLSE: | XA | ImpMatl_SS_AISI-304 | Stainless Steel, AISI-304 | H304 | Coating_Standard | Stainless Steel, AISI-303 | Stainless Steel, AISI 316 | 98876168 | IMP,L,4012A,XA,H304 | A101950 | 0 | LT027 | 0
|  | Price_BOM_VLSE_Imp_513 | :60125-4P-20HP-VLSE:60125-4P-25HP-VLSE: | XA | ImpMatl_SS_AISI-304 | Stainless Steel, AISI-304 | H304 | Coating_Standard | Stainless Steel, AISI-303 | Stainless Steel, AISI 316 | 98876172 | IMP,L,50123,XA,H304 | A101978 | 0 | LT027 | 0
|  | Price_BOM_VLSE_Imp_514 | :80123-4P-25HP-VLSE: | XA | ImpMatl_Silicon_Bronze_ASTM-B584_C87600 | Silicon Bronze, ASTM-B584, C87600 | B21 | Coating_Standard | Stainless Steel, AISI-303 | Steel, Cold Drawn C1018 | 96769268 | IMP,L,60123,XA,B21 | A102001 | 0 | LT027 | 0
|  | Price_BOM_VLSE_Imp_515 | :80123-4P-25HP-VLSE: | XA | ImpMatl_Silicon_Bronze_ASTM-B584_C87600 | Silicon Bronze, ASTM-B584, C87600 | B21 | Coating_Scotchkote134_interior | Stainless Steel, AISI-303 | Steel, Cold Drawn C1018 | RTF |  | A102001 | 0 | LT250 | 56
|  | Price_BOM_VLSE_Imp_516 | :80123-4P-25HP-VLSE: | XA | ImpMatl_Silicon_Bronze_ASTM-B584_C87600 | Silicon Bronze, ASTM-B584, C87600 | B21 | Coating_Scotchkote134_interior_exterior | Stainless Steel, AISI-303 | Steel, Cold Drawn C1018 | RTF |  | A102001 | 0 | LT250 | 56
|  | Price_BOM_VLSE_Imp_517 | :80123-4P-25HP-VLSE: | XA | ImpMatl_Silicon_Bronze_ASTM-B584_C87600 | Silicon Bronze, ASTM-B584, C87600 | B21 | Coating_Scotchkote134_interior_exterior_IncludeImpeller | Stainless Steel, AISI-303 | Steel, Cold Drawn C1018 | RTF |  | A102001 | 0 | LT250 | 56
|  | Price_BOM_VLSE_Imp_518 | :80123-4P-25HP-VLSE: | XA | ImpMatl_Silicon_Bronze_ASTM-B584_C87600 | Silicon Bronze, ASTM-B584, C87600 | B21 | Coating_Scotchkote134_interior_IncludeImpeller | Stainless Steel, AISI-303 | Steel, Cold Drawn C1018 | RTF |  | A102001 | 0 | LT250 | 56
|  | Price_BOM_VLSE_Imp_519 | :80123-4P-25HP-VLSE: | XA | ImpMatl_Silicon_Bronze_ASTM-B584_C87600 | Silicon Bronze, ASTM-B584, C87600 | B21 | Coating_Special | Stainless Steel, AISI-303 | Steel, Cold Drawn C1018 | RTF |  | A102001 | 0 | LT250 | 56
|  | Price_BOM_VLSE_Imp_520 | :80123-4P-25HP-VLSE: | XA | ImpMatl_Silicon_Bronze_ASTM-B584_C87600 | Silicon Bronze, ASTM-B584, C87600 | B21 | Coating_Epoxy | Stainless Steel, AISI-303 | Steel, Cold Drawn C1018 | RTF |  | A102001 | 0 | LT250 | 56
|  | Price_BOM_VLSE_Imp_521 | :80123-4P-25HP-VLSE: | XA | ImpMatl_NiAl-Bronze_ASTM-B148_C95400 | Nickel Aluminum Bronze ASTM B148 UNS C95400 | B22 | Coating_Standard | Stainless Steel, AISI-303 | Steel, Cold Drawn C1018 | 97780969 |  | A102258 | 424 | LT250 | 56
|  | Price_BOM_VLSE_Imp_522 | :80123-4P-25HP-VLSE: | XA | ImpMatl_NiAl-Bronze_ASTM-B148_C95400 | Nickel Aluminum Bronze ASTM B148 UNS C95400 | B22 | Coating_Scotchkote134_interior | Stainless Steel, AISI-303 | Steel, Cold Drawn C1018 | RTF |  | A102258 | 424 | LT250 | 56
|  | Price_BOM_VLSE_Imp_523 | :80123-4P-25HP-VLSE: | XA | ImpMatl_NiAl-Bronze_ASTM-B148_C95400 | Nickel Aluminum Bronze ASTM B148 UNS C95400 | B22 | Coating_Scotchkote134_interior_exterior | Stainless Steel, AISI-303 | Steel, Cold Drawn C1018 | RTF |  | A102258 | 424 | LT250 | 56
|  | Price_BOM_VLSE_Imp_524 | :80123-4P-25HP-VLSE: | XA | ImpMatl_NiAl-Bronze_ASTM-B148_C95400 | Nickel Aluminum Bronze ASTM B148 UNS C95400 | B22 | Coating_Scotchkote134_interior_exterior_IncludeImpeller | Stainless Steel, AISI-303 | Steel, Cold Drawn C1018 | RTF |  | A102258 | 424 | LT250 | 56
|  | Price_BOM_VLSE_Imp_525 | :80123-4P-25HP-VLSE: | XA | ImpMatl_NiAl-Bronze_ASTM-B148_C95400 | Nickel Aluminum Bronze ASTM B148 UNS C95400 | B22 | Coating_Scotchkote134_interior_IncludeImpeller | Stainless Steel, AISI-303 | Steel, Cold Drawn C1018 | RTF |  | A102258 | 424 | LT250 | 56
|  | Price_BOM_VLSE_Imp_526 | :80123-4P-25HP-VLSE: | XA | ImpMatl_NiAl-Bronze_ASTM-B148_C95400 | Nickel Aluminum Bronze ASTM B148 UNS C95400 | B22 | Coating_Special | Stainless Steel, AISI-303 | Steel, Cold Drawn C1018 | RTF |  | A102258 | 424 | LT250 | 56
|  | Price_BOM_VLSE_Imp_527 | :80123-4P-25HP-VLSE: | XA | ImpMatl_NiAl-Bronze_ASTM-B148_C95400 | Nickel Aluminum Bronze ASTM B148 UNS C95400 | B22 | Coating_Epoxy | Stainless Steel, AISI-303 | Steel, Cold Drawn C1018 | RTF |  | A102258 | 424 | LT250 | 56
|  | Price_BOM_VLSE_Imp_528 | :80123-4P-25HP-VLSE: | XA | ImpMatl_SS_AISI-304 | Stainless Steel, AISI-304 | H304 | Coating_Standard | Stainless Steel, AISI-303 | Stainless Steel, AISI 316 | 98876177 | IMP,L,60123,XA,H304 | A102006 | 0 | LT027 | 0
|  | Price_BOM_VLSE_Imp_529 | :80951-4P-20HP-VLSE:80951-4P-25HP-VLSE: | XA | ImpMatl_Silicon_Bronze_ASTM-B584_C87600 | Silicon Bronze, ASTM-B584, C87600 | B21 | Coating_Standard | Stainless Steel, AISI-303 | Steel, Cold Drawn C1018 | 96769265 | IMP,L,60951,XA,B21 | A101994 | 0 | LT027 | 0
|  | Price_BOM_VLSE_Imp_530 | :80951-4P-20HP-VLSE:80951-4P-25HP-VLSE: | XA | ImpMatl_Silicon_Bronze_ASTM-B584_C87600 | Silicon Bronze, ASTM-B584, C87600 | B21 | Coating_Scotchkote134_interior | Stainless Steel, AISI-303 | Steel, Cold Drawn C1018 | RTF |  | A101994 | 0 | LT250 | 56
|  | Price_BOM_VLSE_Imp_531 | :80951-4P-20HP-VLSE:80951-4P-25HP-VLSE: | XA | ImpMatl_Silicon_Bronze_ASTM-B584_C87600 | Silicon Bronze, ASTM-B584, C87600 | B21 | Coating_Scotchkote134_interior_exterior | Stainless Steel, AISI-303 | Steel, Cold Drawn C1018 | RTF |  | A101994 | 0 | LT250 | 56
|  | Price_BOM_VLSE_Imp_532 | :80951-4P-20HP-VLSE:80951-4P-25HP-VLSE: | XA | ImpMatl_Silicon_Bronze_ASTM-B584_C87600 | Silicon Bronze, ASTM-B584, C87600 | B21 | Coating_Scotchkote134_interior_exterior_IncludeImpeller | Stainless Steel, AISI-303 | Steel, Cold Drawn C1018 | RTF |  | A101994 | 0 | LT250 | 56
|  | Price_BOM_VLSE_Imp_533 | :80951-4P-20HP-VLSE:80951-4P-25HP-VLSE: | XA | ImpMatl_Silicon_Bronze_ASTM-B584_C87600 | Silicon Bronze, ASTM-B584, C87600 | B21 | Coating_Scotchkote134_interior_IncludeImpeller | Stainless Steel, AISI-303 | Steel, Cold Drawn C1018 | RTF |  | A101994 | 0 | LT250 | 56
|  | Price_BOM_VLSE_Imp_534 | :80951-4P-20HP-VLSE:80951-4P-25HP-VLSE: | XA | ImpMatl_Silicon_Bronze_ASTM-B584_C87600 | Silicon Bronze, ASTM-B584, C87600 | B21 | Coating_Special | Stainless Steel, AISI-303 | Steel, Cold Drawn C1018 | RTF |  | A101994 | 0 | LT250 | 56
|  | Price_BOM_VLSE_Imp_535 | :80951-4P-20HP-VLSE:80951-4P-25HP-VLSE: | XA | ImpMatl_Silicon_Bronze_ASTM-B584_C87600 | Silicon Bronze, ASTM-B584, C87600 | B21 | Coating_Epoxy | Stainless Steel, AISI-303 | Steel, Cold Drawn C1018 | RTF |  | A101994 | 0 | LT250 | 56
|  | Price_BOM_VLSE_Imp_536 | :80951-4P-20HP-VLSE:80951-4P-25HP-VLSE: | XA | ImpMatl_NiAl-Bronze_ASTM-B148_C95400 | Nickel Aluminum Bronze ASTM B148 UNS C95400 | B22 | Coating_Standard | Stainless Steel, AISI-303 | Steel, Cold Drawn C1018 | 97780968 |  | A102257 | 347 | LT250 | 56
|  | Price_BOM_VLSE_Imp_537 | :80951-4P-20HP-VLSE:80951-4P-25HP-VLSE: | XA | ImpMatl_NiAl-Bronze_ASTM-B148_C95400 | Nickel Aluminum Bronze ASTM B148 UNS C95400 | B22 | Coating_Scotchkote134_interior | Stainless Steel, AISI-303 | Steel, Cold Drawn C1018 | RTF |  | A102257 | 347 | LT250 | 56
|  | Price_BOM_VLSE_Imp_538 | :80951-4P-20HP-VLSE:80951-4P-25HP-VLSE: | XA | ImpMatl_NiAl-Bronze_ASTM-B148_C95400 | Nickel Aluminum Bronze ASTM B148 UNS C95400 | B22 | Coating_Scotchkote134_interior_exterior | Stainless Steel, AISI-303 | Steel, Cold Drawn C1018 | RTF |  | A102257 | 347 | LT250 | 56
|  | Price_BOM_VLSE_Imp_539 | :80951-4P-20HP-VLSE:80951-4P-25HP-VLSE: | XA | ImpMatl_NiAl-Bronze_ASTM-B148_C95400 | Nickel Aluminum Bronze ASTM B148 UNS C95400 | B22 | Coating_Scotchkote134_interior_exterior_IncludeImpeller | Stainless Steel, AISI-303 | Steel, Cold Drawn C1018 | RTF |  | A102257 | 347 | LT250 | 56
|  | Price_BOM_VLSE_Imp_540 | :80951-4P-20HP-VLSE:80951-4P-25HP-VLSE: | XA | ImpMatl_NiAl-Bronze_ASTM-B148_C95400 | Nickel Aluminum Bronze ASTM B148 UNS C95400 | B22 | Coating_Scotchkote134_interior_IncludeImpeller | Stainless Steel, AISI-303 | Steel, Cold Drawn C1018 | RTF |  | A102257 | 347 | LT250 | 56
|  | Price_BOM_VLSE_Imp_541 | :80951-4P-20HP-VLSE:80951-4P-25HP-VLSE: | XA | ImpMatl_NiAl-Bronze_ASTM-B148_C95400 | Nickel Aluminum Bronze ASTM B148 UNS C95400 | B22 | Coating_Special | Stainless Steel, AISI-303 | Steel, Cold Drawn C1018 | RTF |  | A102257 | 347 | LT250 | 56
|  | Price_BOM_VLSE_Imp_542 | :80951-4P-20HP-VLSE:80951-4P-25HP-VLSE: | XA | ImpMatl_NiAl-Bronze_ASTM-B148_C95400 | Nickel Aluminum Bronze ASTM B148 UNS C95400 | B22 | Coating_Epoxy | Stainless Steel, AISI-303 | Steel, Cold Drawn C1018 | RTF |  | A102257 | 347 | LT250 | 56
|  | Price_BOM_VLSE_Imp_543 | :80951-4P-20HP-VLSE:80951-4P-25HP-VLSE: | XA | ImpMatl_SS_AISI-304 | Stainless Steel, AISI-304 | H304 | Coating_Standard | Stainless Steel, AISI-303 | Stainless Steel, AISI 316 | 98876175 | IMP,L,60951,XA,H304 | A101999 | 0 | LT027 | 0
|  | Price_BOM_VLSE_Imp_544 | :15709-2P-5HP-VLSE:15709-2P-7.5HP-VLSE:15709-2P-10HP-VLSE:15709-2P-15HP-VLSE:15709-4P-3HP-VLSE: | X3 | ImpMatl_SS_AISI-304 | Stainless Steel, AISI-304 | H304 | Coating_Standard | Stainless Steel, AISI-303 | Stainless Steel, AISI 316 | 98876017 | IMP,L,12709,X3,H304 | A102489 | 0 | LT027 | 0
|  | Price_BOM_VLSE_Imp_545 | :2095A-2P-15HP-VLSE:2095A-2P-20HP-VLSE:2095A-2P-25HP-VLSE:2095A-2P-30HP-VLSE:2095A-4P-3HP-VLSE:2095A-4P-5HP-VLSE: | X3 | ImpMatl_Silicon_Bronze_ASTM-B584_C87600 | Silicon Bronze, ASTM-B584, C87600 | B21 | Coating_Epoxy | Stainless Steel, AISI-303 | Steel, Cold Drawn C1018 | RTF |  | A101722 | 0 | LT250 | 56
|  | Price_BOM_VLSE_Imp_546 | :2095A-2P-15HP-VLSE:2095A-2P-20HP-VLSE:2095A-2P-25HP-VLSE:2095A-2P-30HP-VLSE:2095A-4P-3HP-VLSE:2095A-4P-5HP-VLSE: | X3 | ImpMatl_Silicon_Bronze_ASTM-B584_C87600 | Silicon Bronze, ASTM-B584, C87600 | B21 | Coating_Scotchkote134_interior | Stainless Steel, AISI-303 | Steel, Cold Drawn C1018 | RTF |  | A101722 | 0 | LT250 | 56
|  | Price_BOM_VLSE_Imp_547 | :2095A-2P-15HP-VLSE:2095A-2P-20HP-VLSE:2095A-2P-25HP-VLSE:2095A-2P-30HP-VLSE:2095A-4P-3HP-VLSE:2095A-4P-5HP-VLSE: | X3 | ImpMatl_Silicon_Bronze_ASTM-B584_C87600 | Silicon Bronze, ASTM-B584, C87600 | B21 | Coating_Scotchkote134_interior_exterior | Stainless Steel, AISI-303 | Steel, Cold Drawn C1018 | RTF |  | A101722 | 0 | LT250 | 56
|  | Price_BOM_VLSE_Imp_548 | :2095A-2P-15HP-VLSE:2095A-2P-20HP-VLSE:2095A-2P-25HP-VLSE:2095A-2P-30HP-VLSE:2095A-4P-3HP-VLSE:2095A-4P-5HP-VLSE: | X3 | ImpMatl_Silicon_Bronze_ASTM-B584_C87600 | Silicon Bronze, ASTM-B584, C87600 | B21 | Coating_Scotchkote134_interior_exterior_IncludeImpeller | Stainless Steel, AISI-303 | Steel, Cold Drawn C1018 | RTF |  | A101722 | 0 | LT250 | 56
|  | Price_BOM_VLSE_Imp_549 | :2095A-2P-15HP-VLSE:2095A-2P-20HP-VLSE:2095A-2P-25HP-VLSE:2095A-2P-30HP-VLSE:2095A-4P-3HP-VLSE:2095A-4P-5HP-VLSE: | X3 | ImpMatl_Silicon_Bronze_ASTM-B584_C87600 | Silicon Bronze, ASTM-B584, C87600 | B21 | Coating_Scotchkote134_interior_IncludeImpeller | Stainless Steel, AISI-303 | Steel, Cold Drawn C1018 | RTF |  | A101722 | 0 | LT250 | 56
|  | Price_BOM_VLSE_Imp_550 | :2095A-2P-15HP-VLSE:2095A-2P-20HP-VLSE:2095A-2P-25HP-VLSE:2095A-2P-30HP-VLSE:2095A-4P-3HP-VLSE:2095A-4P-5HP-VLSE: | X3 | ImpMatl_Silicon_Bronze_ASTM-B584_C87600 | Silicon Bronze, ASTM-B584, C87600 | B21 | Coating_Special | Stainless Steel, AISI-303 | Steel, Cold Drawn C1018 | RTF |  | A101722 | 0 | LT250 | 56
|  | Price_BOM_VLSE_Imp_551 | :2095A-2P-15HP-VLSE:2095A-2P-20HP-VLSE:2095A-2P-25HP-VLSE:2095A-2P-30HP-VLSE:2095A-4P-3HP-VLSE:2095A-4P-5HP-VLSE: | X3 | ImpMatl_Silicon_Bronze_ASTM-B584_C87600 | Silicon Bronze, ASTM-B584, C87600 | B21 | Coating_Standard | Stainless Steel, AISI-303 | Steel, Cold Drawn C1018 | 96699308 | IMP,L,15951,X3,B21 | A101722 | 0 | LT027 | 0
|  | Price_BOM_VLSE_Imp_552 | :2095A-2P-15HP-VLSE:2095A-2P-20HP-VLSE:2095A-2P-25HP-VLSE:2095A-2P-30HP-VLSE:2095A-4P-3HP-VLSE:2095A-4P-5HP-VLSE: | X3 | ImpMatl_NiAl-Bronze_ASTM-B148_C95400 | Nickel Aluminum Bronze ASTM B148 UNS C95400 | B22 | Coating_Epoxy | Stainless Steel, AISI-303 | Steel, Cold Drawn C1018 | RTF |  | A102217 | 192 | LT250 | 56
|  | Price_BOM_VLSE_Imp_553 | :2095A-2P-15HP-VLSE:2095A-2P-20HP-VLSE:2095A-2P-25HP-VLSE:2095A-2P-30HP-VLSE:2095A-4P-3HP-VLSE:2095A-4P-5HP-VLSE: | X3 | ImpMatl_NiAl-Bronze_ASTM-B148_C95400 | Nickel Aluminum Bronze ASTM B148 UNS C95400 | B22 | Coating_Scotchkote134_interior | Stainless Steel, AISI-303 | Steel, Cold Drawn C1018 | RTF |  | A102217 | 192 | LT250 | 56
|  | Price_BOM_VLSE_Imp_554 | :2095A-2P-15HP-VLSE:2095A-2P-20HP-VLSE:2095A-2P-25HP-VLSE:2095A-2P-30HP-VLSE:2095A-4P-3HP-VLSE:2095A-4P-5HP-VLSE: | X3 | ImpMatl_NiAl-Bronze_ASTM-B148_C95400 | Nickel Aluminum Bronze ASTM B148 UNS C95400 | B22 | Coating_Scotchkote134_interior_exterior | Stainless Steel, AISI-303 | Steel, Cold Drawn C1018 | RTF |  | A102217 | 192 | LT250 | 56
|  | Price_BOM_VLSE_Imp_555 | :2095A-2P-15HP-VLSE:2095A-2P-20HP-VLSE:2095A-2P-25HP-VLSE:2095A-2P-30HP-VLSE:2095A-4P-3HP-VLSE:2095A-4P-5HP-VLSE: | X3 | ImpMatl_NiAl-Bronze_ASTM-B148_C95400 | Nickel Aluminum Bronze ASTM B148 UNS C95400 | B22 | Coating_Scotchkote134_interior_exterior_IncludeImpeller | Stainless Steel, AISI-303 | Steel, Cold Drawn C1018 | RTF |  | A102217 | 192 | LT250 | 56
|  | Price_BOM_VLSE_Imp_556 | :2095A-2P-15HP-VLSE:2095A-2P-20HP-VLSE:2095A-2P-25HP-VLSE:2095A-2P-30HP-VLSE:2095A-4P-3HP-VLSE:2095A-4P-5HP-VLSE: | X3 | ImpMatl_NiAl-Bronze_ASTM-B148_C95400 | Nickel Aluminum Bronze ASTM B148 UNS C95400 | B22 | Coating_Scotchkote134_interior_IncludeImpeller | Stainless Steel, AISI-303 | Steel, Cold Drawn C1018 | RTF |  | A102217 | 192 | LT250 | 56
|  | Price_BOM_VLSE_Imp_557 | :2095A-2P-15HP-VLSE:2095A-2P-20HP-VLSE:2095A-2P-25HP-VLSE:2095A-2P-30HP-VLSE:2095A-4P-3HP-VLSE:2095A-4P-5HP-VLSE: | X3 | ImpMatl_NiAl-Bronze_ASTM-B148_C95400 | Nickel Aluminum Bronze ASTM B148 UNS C95400 | B22 | Coating_Special | Stainless Steel, AISI-303 | Steel, Cold Drawn C1018 | RTF |  | A102217 | 192 | LT250 | 56
|  | Price_BOM_VLSE_Imp_558 | :2095A-2P-15HP-VLSE:2095A-2P-20HP-VLSE:2095A-2P-25HP-VLSE:2095A-2P-30HP-VLSE:2095A-4P-3HP-VLSE:2095A-4P-5HP-VLSE: | X3 | ImpMatl_NiAl-Bronze_ASTM-B148_C95400 | Nickel Aluminum Bronze ASTM B148 UNS C95400 | B22 | Coating_Standard | Stainless Steel, AISI-303 | Steel, Cold Drawn C1018 | 97775280 |  | A102217 | 192 | LT250 | 56
|  | Price_BOM_VLSE_Imp_559 | :2095A-2P-15HP-VLSE:2095A-2P-20HP-VLSE:2095A-2P-25HP-VLSE:2095A-2P-30HP-VLSE:2095A-4P-3HP-VLSE:2095A-4P-5HP-VLSE: | X3 | ImpMatl_SS_AISI-304 | Stainless Steel, AISI-304 | H304 | Coating_Standard | Stainless Steel, AISI-303 | Stainless Steel, AISI 316 | 98876022 | IMP,L,15951,X3,H304 | A101726 | 0 | LT027 | 0
|  | Price_BOM_VLSE_Imp_560 | :30125-4P-15HP-VLSE:30125-4P-20HP-VLSE: | XA | ImpMatl_Silicon_Bronze_ASTM-B584_C87600 | Silicon Bronze, ASTM-B584, C87600 | B21 | Coating_Standard | Stainless Steel, AISI-303 | Steel, Cold Drawn C1018 | 96769199 | IMP,L,25123,XA,B21 | A101840 | 0 | LT027 | 0
|  | Price_BOM_VLSE_Imp_561 | :30125-4P-15HP-VLSE:30125-4P-20HP-VLSE: | XA | ImpMatl_Silicon_Bronze_ASTM-B584_C87600 | Silicon Bronze, ASTM-B584, C87600 | B21 | Coating_Scotchkote134_interior | Stainless Steel, AISI-303 | Steel, Cold Drawn C1018 | RTF |  | A101840 | 0 | LT250 | 56
|  | Price_BOM_VLSE_Imp_562 | :30125-4P-15HP-VLSE:30125-4P-20HP-VLSE: | XA | ImpMatl_Silicon_Bronze_ASTM-B584_C87600 | Silicon Bronze, ASTM-B584, C87600 | B21 | Coating_Scotchkote134_interior_exterior | Stainless Steel, AISI-303 | Steel, Cold Drawn C1018 | RTF |  | A101840 | 0 | LT250 | 56
|  | Price_BOM_VLSE_Imp_563 | :30125-4P-15HP-VLSE:30125-4P-20HP-VLSE: | XA | ImpMatl_Silicon_Bronze_ASTM-B584_C87600 | Silicon Bronze, ASTM-B584, C87600 | B21 | Coating_Scotchkote134_interior_exterior_IncludeImpeller | Stainless Steel, AISI-303 | Steel, Cold Drawn C1018 | RTF |  | A101840 | 0 | LT250 | 56
|  | Price_BOM_VLSE_Imp_564 | :30125-4P-15HP-VLSE:30125-4P-20HP-VLSE: | XA | ImpMatl_Silicon_Bronze_ASTM-B584_C87600 | Silicon Bronze, ASTM-B584, C87600 | B21 | Coating_Scotchkote134_interior_IncludeImpeller | Stainless Steel, AISI-303 | Steel, Cold Drawn C1018 | RTF |  | A101840 | 0 | LT250 | 56
|  | Price_BOM_VLSE_Imp_565 | :30125-4P-15HP-VLSE:30125-4P-20HP-VLSE: | XA | ImpMatl_Silicon_Bronze_ASTM-B584_C87600 | Silicon Bronze, ASTM-B584, C87600 | B21 | Coating_Special | Stainless Steel, AISI-303 | Steel, Cold Drawn C1018 | RTF |  | A101840 | 0 | LT250 | 56
|  | Price_BOM_VLSE_Imp_566 | :30125-4P-15HP-VLSE:30125-4P-20HP-VLSE: | XA | ImpMatl_Silicon_Bronze_ASTM-B584_C87600 | Silicon Bronze, ASTM-B584, C87600 | B21 | Coating_Epoxy | Stainless Steel, AISI-303 | Steel, Cold Drawn C1018 | RTF |  | A101840 | 0 | LT250 | 56
|  | Price_BOM_VLSE_Imp_567 | :30125-4P-15HP-VLSE:30125-4P-20HP-VLSE: | XA | ImpMatl_NiAl-Bronze_ASTM-B148_C95400 | Nickel Aluminum Bronze ASTM B148 UNS C95400 | B22 | Coating_Standard | Stainless Steel, AISI-303 | Steel, Cold Drawn C1018 | 97778038 |  | A102235 | 207 | LT250 | 56
|  | Price_BOM_VLSE_Imp_568 | :30125-4P-15HP-VLSE:30125-4P-20HP-VLSE: | XA | ImpMatl_NiAl-Bronze_ASTM-B148_C95400 | Nickel Aluminum Bronze ASTM B148 UNS C95400 | B22 | Coating_Scotchkote134_interior | Stainless Steel, AISI-303 | Steel, Cold Drawn C1018 | RTF |  | A102235 | 207 | LT250 | 56
|  | Price_BOM_VLSE_Imp_569 | :30125-4P-15HP-VLSE:30125-4P-20HP-VLSE: | XA | ImpMatl_NiAl-Bronze_ASTM-B148_C95400 | Nickel Aluminum Bronze ASTM B148 UNS C95400 | B22 | Coating_Scotchkote134_interior_exterior | Stainless Steel, AISI-303 | Steel, Cold Drawn C1018 | RTF |  | A102235 | 207 | LT250 | 56
|  | Price_BOM_VLSE_Imp_570 | :30125-4P-15HP-VLSE:30125-4P-20HP-VLSE: | XA | ImpMatl_NiAl-Bronze_ASTM-B148_C95400 | Nickel Aluminum Bronze ASTM B148 UNS C95400 | B22 | Coating_Scotchkote134_interior_exterior_IncludeImpeller | Stainless Steel, AISI-303 | Steel, Cold Drawn C1018 | RTF |  | A102235 | 207 | LT250 | 56
|  | Price_BOM_VLSE_Imp_571 | :30125-4P-15HP-VLSE:30125-4P-20HP-VLSE: | XA | ImpMatl_NiAl-Bronze_ASTM-B148_C95400 | Nickel Aluminum Bronze ASTM B148 UNS C95400 | B22 | Coating_Scotchkote134_interior_IncludeImpeller | Stainless Steel, AISI-303 | Steel, Cold Drawn C1018 | RTF |  | A102235 | 207 | LT250 | 56
|  | Price_BOM_VLSE_Imp_572 | :30125-4P-15HP-VLSE:30125-4P-20HP-VLSE: | XA | ImpMatl_NiAl-Bronze_ASTM-B148_C95400 | Nickel Aluminum Bronze ASTM B148 UNS C95400 | B22 | Coating_Special | Stainless Steel, AISI-303 | Steel, Cold Drawn C1018 | RTF |  | A102235 | 207 | LT250 | 56
|  | Price_BOM_VLSE_Imp_573 | :30125-4P-15HP-VLSE:30125-4P-20HP-VLSE: | XA | ImpMatl_NiAl-Bronze_ASTM-B148_C95400 | Nickel Aluminum Bronze ASTM B148 UNS C95400 | B22 | Coating_Epoxy | Stainless Steel, AISI-303 | Steel, Cold Drawn C1018 | RTF |  | A102235 | 207 | LT250 | 56
|  | Price_BOM_VLSE_Imp_574 | :30125-4P-15HP-VLSE:30125-4P-20HP-VLSE: | XA | ImpMatl_SS_AISI-304 | Stainless Steel, AISI-304 | H304 | Coating_Standard | Stainless Steel, AISI-303 | Stainless Steel, AISI 316 | 98876140 | IMP,L,25123,XA,H304 | A101845 | 0 | LT027 | 0
|  | Price_BOM_VLSE_Imp_575 | :30125-4P-7.5HP-VLSE:30125-4P-10HP-VLSE: | X3 | ImpMatl_Silicon_Bronze_ASTM-B584_C87600 | Silicon Bronze, ASTM-B584, C87600 | B21 | Coating_Epoxy | Stainless Steel, AISI-303 | Steel, Cold Drawn C1018 | RTF |  | A101833 | 0 | LT250 | 56
|  | Price_BOM_VLSE_Imp_576 | :30125-4P-7.5HP-VLSE:30125-4P-10HP-VLSE: | X3 | ImpMatl_Silicon_Bronze_ASTM-B584_C87600 | Silicon Bronze, ASTM-B584, C87600 | B21 | Coating_Scotchkote134_interior | Stainless Steel, AISI-303 | Steel, Cold Drawn C1018 | RTF |  | A101833 | 0 | LT250 | 56
|  | Price_BOM_VLSE_Imp_577 | :30125-4P-7.5HP-VLSE:30125-4P-10HP-VLSE: | X3 | ImpMatl_Silicon_Bronze_ASTM-B584_C87600 | Silicon Bronze, ASTM-B584, C87600 | B21 | Coating_Scotchkote134_interior_exterior | Stainless Steel, AISI-303 | Steel, Cold Drawn C1018 | RTF |  | A101833 | 0 | LT250 | 56
|  | Price_BOM_VLSE_Imp_578 | :30125-4P-7.5HP-VLSE:30125-4P-10HP-VLSE: | X3 | ImpMatl_Silicon_Bronze_ASTM-B584_C87600 | Silicon Bronze, ASTM-B584, C87600 | B21 | Coating_Scotchkote134_interior_exterior_IncludeImpeller | Stainless Steel, AISI-303 | Steel, Cold Drawn C1018 | RTF |  | A101833 | 0 | LT250 | 56
|  | Price_BOM_VLSE_Imp_579 | :30125-4P-7.5HP-VLSE:30125-4P-10HP-VLSE: | X3 | ImpMatl_Silicon_Bronze_ASTM-B584_C87600 | Silicon Bronze, ASTM-B584, C87600 | B21 | Coating_Scotchkote134_interior_IncludeImpeller | Stainless Steel, AISI-303 | Steel, Cold Drawn C1018 | RTF |  | A101833 | 0 | LT250 | 56
|  | Price_BOM_VLSE_Imp_580 | :30125-4P-7.5HP-VLSE:30125-4P-10HP-VLSE: | X3 | ImpMatl_Silicon_Bronze_ASTM-B584_C87600 | Silicon Bronze, ASTM-B584, C87600 | B21 | Coating_Special | Stainless Steel, AISI-303 | Steel, Cold Drawn C1018 | RTF |  | A101833 | 0 | LT250 | 56
|  | Price_BOM_VLSE_Imp_581 | :30125-4P-7.5HP-VLSE:30125-4P-10HP-VLSE: | X3 | ImpMatl_Silicon_Bronze_ASTM-B584_C87600 | Silicon Bronze, ASTM-B584, C87600 | B21 | Coating_Standard | Stainless Steel, AISI-303 | Steel, Cold Drawn C1018 | 96769196 | IMP,L,25123,X3,B21 | A101833 | 0 | LT027 | 0
|  | Price_BOM_VLSE_Imp_582 | :30125-4P-7.5HP-VLSE:30125-4P-10HP-VLSE: | X3 | ImpMatl_NiAl-Bronze_ASTM-B148_C95400 | Nickel Aluminum Bronze ASTM B148 UNS C95400 | B22 | Coating_Epoxy | Stainless Steel, AISI-303 | Steel, Cold Drawn C1018 | RTF |  | A102234 | 207 | LT250 | 56
|  | Price_BOM_VLSE_Imp_583 | :30125-4P-7.5HP-VLSE:30125-4P-10HP-VLSE: | X3 | ImpMatl_NiAl-Bronze_ASTM-B148_C95400 | Nickel Aluminum Bronze ASTM B148 UNS C95400 | B22 | Coating_Scotchkote134_interior | Stainless Steel, AISI-303 | Steel, Cold Drawn C1018 | RTF |  | A102234 | 207 | LT250 | 56
|  | Price_BOM_VLSE_Imp_584 | :30125-4P-7.5HP-VLSE:30125-4P-10HP-VLSE: | X3 | ImpMatl_NiAl-Bronze_ASTM-B148_C95400 | Nickel Aluminum Bronze ASTM B148 UNS C95400 | B22 | Coating_Scotchkote134_interior_exterior | Stainless Steel, AISI-303 | Steel, Cold Drawn C1018 | RTF |  | A102234 | 207 | LT250 | 56
|  | Price_BOM_VLSE_Imp_585 | :30125-4P-7.5HP-VLSE:30125-4P-10HP-VLSE: | X3 | ImpMatl_NiAl-Bronze_ASTM-B148_C95400 | Nickel Aluminum Bronze ASTM B148 UNS C95400 | B22 | Coating_Scotchkote134_interior_exterior_IncludeImpeller | Stainless Steel, AISI-303 | Steel, Cold Drawn C1018 | RTF |  | A102234 | 207 | LT250 | 56
|  | Price_BOM_VLSE_Imp_586 | :30125-4P-7.5HP-VLSE:30125-4P-10HP-VLSE: | X3 | ImpMatl_NiAl-Bronze_ASTM-B148_C95400 | Nickel Aluminum Bronze ASTM B148 UNS C95400 | B22 | Coating_Scotchkote134_interior_IncludeImpeller | Stainless Steel, AISI-303 | Steel, Cold Drawn C1018 | RTF |  | A102234 | 207 | LT250 | 56
|  | Price_BOM_VLSE_Imp_587 | :30125-4P-7.5HP-VLSE:30125-4P-10HP-VLSE: | X3 | ImpMatl_NiAl-Bronze_ASTM-B148_C95400 | Nickel Aluminum Bronze ASTM B148 UNS C95400 | B22 | Coating_Special | Stainless Steel, AISI-303 | Steel, Cold Drawn C1018 | RTF |  | A102234 | 207 | LT250 | 56
|  | Price_BOM_VLSE_Imp_588 | :30125-4P-7.5HP-VLSE:30125-4P-10HP-VLSE: | X3 | ImpMatl_NiAl-Bronze_ASTM-B148_C95400 | Nickel Aluminum Bronze ASTM B148 UNS C95400 | B22 | Coating_Standard | Stainless Steel, AISI-303 | Steel, Cold Drawn C1018 | 97778037 |  | A102234 | 207 | LT250 | 56
|  | Price_BOM_VLSE_Imp_589 | :30125-4P-7.5HP-VLSE:30125-4P-10HP-VLSE: | X3 | ImpMatl_SS_AISI-304 | Stainless Steel, AISI-304 | H304 | Coating_Standard | Stainless Steel, AISI-303 | Stainless Steel, AISI 316 | 98876151 | IMP,L,25123,X3,H304 | A101838 | 0 | LT027 | 0
|  | Price_BOM_VLSE_Imp_590 | :5095A-4P-7.5HP-VLSE:5095A-4P-10HP-VLSE: | X3 | ImpMatl_Silicon_Bronze_ASTM-B584_C87600 | Silicon Bronze, ASTM-B584, C87600 | B21 | Coating_Epoxy | Stainless Steel, AISI-303 | Steel, Cold Drawn C1018 | RTF |  | A101917 | 0 | LT250 | 56
|  | Price_BOM_VLSE_Imp_591 | :5095A-4P-7.5HP-VLSE:5095A-4P-10HP-VLSE: | X3 | ImpMatl_Silicon_Bronze_ASTM-B584_C87600 | Silicon Bronze, ASTM-B584, C87600 | B21 | Coating_Scotchkote134_interior | Stainless Steel, AISI-303 | Steel, Cold Drawn C1018 | RTF |  | A101917 | 0 | LT250 | 56
|  | Price_BOM_VLSE_Imp_592 | :5095A-4P-7.5HP-VLSE:5095A-4P-10HP-VLSE: | X3 | ImpMatl_Silicon_Bronze_ASTM-B584_C87600 | Silicon Bronze, ASTM-B584, C87600 | B21 | Coating_Scotchkote134_interior_exterior | Stainless Steel, AISI-303 | Steel, Cold Drawn C1018 | RTF |  | A101917 | 0 | LT250 | 56
|  | Price_BOM_VLSE_Imp_593 | :5095A-4P-7.5HP-VLSE:5095A-4P-10HP-VLSE: | X3 | ImpMatl_Silicon_Bronze_ASTM-B584_C87600 | Silicon Bronze, ASTM-B584, C87600 | B21 | Coating_Scotchkote134_interior_exterior_IncludeImpeller | Stainless Steel, AISI-303 | Steel, Cold Drawn C1018 | RTF |  | A101917 | 0 | LT250 | 56
|  | Price_BOM_VLSE_Imp_594 | :5095A-4P-7.5HP-VLSE:5095A-4P-10HP-VLSE: | X3 | ImpMatl_Silicon_Bronze_ASTM-B584_C87600 | Silicon Bronze, ASTM-B584, C87600 | B21 | Coating_Scotchkote134_interior_IncludeImpeller | Stainless Steel, AISI-303 | Steel, Cold Drawn C1018 | RTF |  | A101917 | 0 | LT250 | 56
|  | Price_BOM_VLSE_Imp_595 | :5095A-4P-7.5HP-VLSE:5095A-4P-10HP-VLSE: | X3 | ImpMatl_Silicon_Bronze_ASTM-B584_C87600 | Silicon Bronze, ASTM-B584, C87600 | B21 | Coating_Special | Stainless Steel, AISI-303 | Steel, Cold Drawn C1018 | RTF |  | A101917 | 0 | LT250 | 56
|  | Price_BOM_VLSE_Imp_596 | :5095A-4P-7.5HP-VLSE:5095A-4P-10HP-VLSE: | X3 | ImpMatl_Silicon_Bronze_ASTM-B584_C87600 | Silicon Bronze, ASTM-B584, C87600 | B21 | Coating_Standard | Stainless Steel, AISI-303 | Steel, Cold Drawn C1018 | 96769232 | IMP,L,40959,X3,B21 | A101917 | 0 | LT027 | 0
|  | Price_BOM_VLSE_Imp_597 | :5095A-4P-7.5HP-VLSE:5095A-4P-10HP-VLSE: | X3 | ImpMatl_NiAl-Bronze_ASTM-B148_C95400 | Nickel Aluminum Bronze ASTM B148 UNS C95400 | B22 | Coating_Epoxy | Stainless Steel, AISI-303 | Steel, Cold Drawn C1018 | RTF |  | A102246 | 214 | LT250 | 56
|  | Price_BOM_VLSE_Imp_598 | :5095A-4P-7.5HP-VLSE:5095A-4P-10HP-VLSE: | X3 | ImpMatl_NiAl-Bronze_ASTM-B148_C95400 | Nickel Aluminum Bronze ASTM B148 UNS C95400 | B22 | Coating_Scotchkote134_interior | Stainless Steel, AISI-303 | Steel, Cold Drawn C1018 | RTF |  | A102246 | 214 | LT250 | 56
|  | Price_BOM_VLSE_Imp_599 | :5095A-4P-7.5HP-VLSE:5095A-4P-10HP-VLSE: | X3 | ImpMatl_NiAl-Bronze_ASTM-B148_C95400 | Nickel Aluminum Bronze ASTM B148 UNS C95400 | B22 | Coating_Scotchkote134_interior_exterior | Stainless Steel, AISI-303 | Steel, Cold Drawn C1018 | RTF |  | A102246 | 214 | LT250 | 56
|  | Price_BOM_VLSE_Imp_600 | :5095A-4P-7.5HP-VLSE:5095A-4P-10HP-VLSE: | X3 | ImpMatl_NiAl-Bronze_ASTM-B148_C95400 | Nickel Aluminum Bronze ASTM B148 UNS C95400 | B22 | Coating_Scotchkote134_interior_exterior_IncludeImpeller | Stainless Steel, AISI-303 | Steel, Cold Drawn C1018 | RTF |  | A102246 | 214 | LT250 | 56
|  | Price_BOM_VLSE_Imp_601 | :5095A-4P-7.5HP-VLSE:5095A-4P-10HP-VLSE: | X3 | ImpMatl_NiAl-Bronze_ASTM-B148_C95400 | Nickel Aluminum Bronze ASTM B148 UNS C95400 | B22 | Coating_Scotchkote134_interior_IncludeImpeller | Stainless Steel, AISI-303 | Steel, Cold Drawn C1018 | RTF |  | A102246 | 214 | LT250 | 56
|  | Price_BOM_VLSE_Imp_602 | :5095A-4P-7.5HP-VLSE:5095A-4P-10HP-VLSE: | X3 | ImpMatl_NiAl-Bronze_ASTM-B148_C95400 | Nickel Aluminum Bronze ASTM B148 UNS C95400 | B22 | Coating_Special | Stainless Steel, AISI-303 | Steel, Cold Drawn C1018 | RTF |  | A102246 | 214 | LT250 | 56
|  | Price_BOM_VLSE_Imp_603 | :5095A-4P-7.5HP-VLSE:5095A-4P-10HP-VLSE: | X3 | ImpMatl_NiAl-Bronze_ASTM-B148_C95400 | Nickel Aluminum Bronze ASTM B148 UNS C95400 | B22 | Coating_Standard | Stainless Steel, AISI-303 | Steel, Cold Drawn C1018 | 97780147 |  | A102246 | 214 | LT250 | 56
|  | Price_BOM_VLSE_Imp_604 | :5095A-4P-7.5HP-VLSE:5095A-4P-10HP-VLSE: | X3 | ImpMatl_SS_AISI-304 | Stainless Steel, AISI-304 | H304 | Coating_Standard | Stainless Steel, AISI-303 | Stainless Steel, AISI 316 | 98876163 | IMP,L,40957,X3,H304 | A101922 | 0 | LT027 | 0
|  | Price_BOM_VLSE_Imp_605 | :5095A-4P-15HP-VLSE:5095A-4P-20HP-VLSE: | X4 | ImpMatl_Silicon_Bronze_ASTM-B584_C87600 | Silicon Bronze, ASTM-B584, C87600 | B21 | Coating_Epoxy | Stainless Steel, AISI-303 | Steel, Cold Drawn C1018 | RTF |  | A101924 | 0 | LT250 | 56
|  | Price_BOM_VLSE_Imp_606 | :5095A-4P-15HP-VLSE:5095A-4P-20HP-VLSE: | X4 | ImpMatl_Silicon_Bronze_ASTM-B584_C87600 | Silicon Bronze, ASTM-B584, C87600 | B21 | Coating_Scotchkote134_interior | Stainless Steel, AISI-303 | Steel, Cold Drawn C1018 | RTF |  | A101924 | 0 | LT250 | 56
|  | Price_BOM_VLSE_Imp_607 | :5095A-4P-15HP-VLSE:5095A-4P-20HP-VLSE: | X4 | ImpMatl_Silicon_Bronze_ASTM-B584_C87600 | Silicon Bronze, ASTM-B584, C87600 | B21 | Coating_Scotchkote134_interior_exterior | Stainless Steel, AISI-303 | Steel, Cold Drawn C1018 | RTF |  | A101924 | 0 | LT250 | 56
|  | Price_BOM_VLSE_Imp_608 | :5095A-4P-15HP-VLSE:5095A-4P-20HP-VLSE: | X4 | ImpMatl_Silicon_Bronze_ASTM-B584_C87600 | Silicon Bronze, ASTM-B584, C87600 | B21 | Coating_Scotchkote134_interior_exterior_IncludeImpeller | Stainless Steel, AISI-303 | Steel, Cold Drawn C1018 | RTF |  | A101924 | 0 | LT250 | 56
|  | Price_BOM_VLSE_Imp_609 | :5095A-4P-15HP-VLSE:5095A-4P-20HP-VLSE: | X4 | ImpMatl_Silicon_Bronze_ASTM-B584_C87600 | Silicon Bronze, ASTM-B584, C87600 | B21 | Coating_Scotchkote134_interior_IncludeImpeller | Stainless Steel, AISI-303 | Steel, Cold Drawn C1018 | RTF |  | A101924 | 0 | LT250 | 56
|  | Price_BOM_VLSE_Imp_610 | :5095A-4P-15HP-VLSE:5095A-4P-20HP-VLSE: | X4 | ImpMatl_Silicon_Bronze_ASTM-B584_C87600 | Silicon Bronze, ASTM-B584, C87600 | B21 | Coating_Special | Stainless Steel, AISI-303 | Steel, Cold Drawn C1018 | RTF |  | A101924 | 0 | LT250 | 56
|  | Price_BOM_VLSE_Imp_611 | :5095A-4P-15HP-VLSE:5095A-4P-20HP-VLSE: | X4 | ImpMatl_Silicon_Bronze_ASTM-B584_C87600 | Silicon Bronze, ASTM-B584, C87600 | B21 | Coating_Standard | Stainless Steel, AISI-303 | Steel, Cold Drawn C1018 | 96769235 | IMP,L,40959,X4,B21 | A101924 | 0 | LT027 | 0
|  | Price_BOM_VLSE_Imp_612 | :5095A-4P-15HP-VLSE:5095A-4P-20HP-VLSE: | X4 | ImpMatl_NiAl-Bronze_ASTM-B148_C95400 | Nickel Aluminum Bronze ASTM B148 UNS C95400 | B22 | Coating_Epoxy | Stainless Steel, AISI-303 | Steel, Cold Drawn C1018 | RTF |  | A102247 | 214 | LT250 | 56
|  | Price_BOM_VLSE_Imp_613 | :5095A-4P-15HP-VLSE:5095A-4P-20HP-VLSE: | X4 | ImpMatl_NiAl-Bronze_ASTM-B148_C95400 | Nickel Aluminum Bronze ASTM B148 UNS C95400 | B22 | Coating_Scotchkote134_interior | Stainless Steel, AISI-303 | Steel, Cold Drawn C1018 | RTF |  | A102247 | 214 | LT250 | 56
|  | Price_BOM_VLSE_Imp_614 | :5095A-4P-15HP-VLSE:5095A-4P-20HP-VLSE: | X4 | ImpMatl_NiAl-Bronze_ASTM-B148_C95400 | Nickel Aluminum Bronze ASTM B148 UNS C95400 | B22 | Coating_Scotchkote134_interior_exterior | Stainless Steel, AISI-303 | Steel, Cold Drawn C1018 | RTF |  | A102247 | 214 | LT250 | 56
|  | Price_BOM_VLSE_Imp_615 | :5095A-4P-15HP-VLSE:5095A-4P-20HP-VLSE: | X4 | ImpMatl_NiAl-Bronze_ASTM-B148_C95400 | Nickel Aluminum Bronze ASTM B148 UNS C95400 | B22 | Coating_Scotchkote134_interior_exterior_IncludeImpeller | Stainless Steel, AISI-303 | Steel, Cold Drawn C1018 | RTF |  | A102247 | 214 | LT250 | 56
|  | Price_BOM_VLSE_Imp_616 | :5095A-4P-15HP-VLSE:5095A-4P-20HP-VLSE: | X4 | ImpMatl_NiAl-Bronze_ASTM-B148_C95400 | Nickel Aluminum Bronze ASTM B148 UNS C95400 | B22 | Coating_Scotchkote134_interior_IncludeImpeller | Stainless Steel, AISI-303 | Steel, Cold Drawn C1018 | RTF |  | A102247 | 214 | LT250 | 56
|  | Price_BOM_VLSE_Imp_617 | :5095A-4P-15HP-VLSE:5095A-4P-20HP-VLSE: | X4 | ImpMatl_NiAl-Bronze_ASTM-B148_C95400 | Nickel Aluminum Bronze ASTM B148 UNS C95400 | B22 | Coating_Special | Stainless Steel, AISI-303 | Steel, Cold Drawn C1018 | RTF |  | A102247 | 214 | LT250 | 56
|  | Price_BOM_VLSE_Imp_618 | :5095A-4P-15HP-VLSE:5095A-4P-20HP-VLSE: | X4 | ImpMatl_NiAl-Bronze_ASTM-B148_C95400 | Nickel Aluminum Bronze ASTM B148 UNS C95400 | B22 | Coating_Standard | Stainless Steel, AISI-303 | Steel, Cold Drawn C1018 | 97780148 |  | A102247 | 214 | LT250 | 56
|  | Price_BOM_VLSE_Imp_619 | :5095A-4P-15HP-VLSE:5095A-4P-20HP-VLSE: | X4 | ImpMatl_SS_AISI-304 | Stainless Steel, AISI-304 | H304 | Coating_Standard | Stainless Steel, AISI-303 | Stainless Steel, AISI 316 | 98876164 | IMP,L,40957,X4,H304 | A101929 | 0 | LT027 | 0
|  | Price_BOM_VLSE_Imp_620 | :5012C-4P-10HP-VLSE:5012C-4P-15HP-VLSE:5012C-4P-20HP-VLSE:5012C-4P-25HP-VLSE: | XA | ImpMatl_Silicon_Bronze_ASTM-B584_C87600 | Silicon Bronze, ASTM-B584, C87600 | B21 | Coating_Standard | Stainless Steel, AISI-303 | Steel, Cold Drawn C1018 | 96769244 | IMP,L,4012A,XA,B21 | A101945 | 0 | LT027 | 0
|  | Price_BOM_VLSE_Imp_621 | :5012C-4P-10HP-VLSE:5012C-4P-15HP-VLSE:5012C-4P-20HP-VLSE:5012C-4P-25HP-VLSE: | XA | ImpMatl_Silicon_Bronze_ASTM-B584_C87600 | Silicon Bronze, ASTM-B584, C87600 | B21 | Coating_Scotchkote134_interior | Stainless Steel, AISI-303 | Steel, Cold Drawn C1018 | RTF |  | A101945 | 0 | LT250 | 56
|  | Price_BOM_VLSE_Imp_622 | :5012C-4P-10HP-VLSE:5012C-4P-15HP-VLSE:5012C-4P-20HP-VLSE:5012C-4P-25HP-VLSE: | XA | ImpMatl_Silicon_Bronze_ASTM-B584_C87600 | Silicon Bronze, ASTM-B584, C87600 | B21 | Coating_Scotchkote134_interior_exterior | Stainless Steel, AISI-303 | Steel, Cold Drawn C1018 | RTF |  | A101945 | 0 | LT250 | 56
|  | Price_BOM_VLSE_Imp_623 | :5012C-4P-10HP-VLSE:5012C-4P-15HP-VLSE:5012C-4P-20HP-VLSE:5012C-4P-25HP-VLSE: | XA | ImpMatl_Silicon_Bronze_ASTM-B584_C87600 | Silicon Bronze, ASTM-B584, C87600 | B21 | Coating_Scotchkote134_interior_exterior_IncludeImpeller | Stainless Steel, AISI-303 | Steel, Cold Drawn C1018 | RTF |  | A101945 | 0 | LT250 | 56
|  | Price_BOM_VLSE_Imp_624 | :5012C-4P-10HP-VLSE:5012C-4P-15HP-VLSE:5012C-4P-20HP-VLSE:5012C-4P-25HP-VLSE: | XA | ImpMatl_Silicon_Bronze_ASTM-B584_C87600 | Silicon Bronze, ASTM-B584, C87600 | B21 | Coating_Scotchkote134_interior_IncludeImpeller | Stainless Steel, AISI-303 | Steel, Cold Drawn C1018 | RTF |  | A101945 | 0 | LT250 | 56
|  | Price_BOM_VLSE_Imp_625 | :5012C-4P-10HP-VLSE:5012C-4P-15HP-VLSE:5012C-4P-20HP-VLSE:5012C-4P-25HP-VLSE: | XA | ImpMatl_Silicon_Bronze_ASTM-B584_C87600 | Silicon Bronze, ASTM-B584, C87600 | B21 | Coating_Special | Stainless Steel, AISI-303 | Steel, Cold Drawn C1018 | RTF |  | A101945 | 0 | LT250 | 56
|  | Price_BOM_VLSE_Imp_626 | :5012C-4P-10HP-VLSE:5012C-4P-15HP-VLSE:5012C-4P-20HP-VLSE:5012C-4P-25HP-VLSE: | XA | ImpMatl_Silicon_Bronze_ASTM-B584_C87600 | Silicon Bronze, ASTM-B584, C87600 | B21 | Coating_Epoxy | Stainless Steel, AISI-303 | Steel, Cold Drawn C1018 | RTF |  | A101945 | 0 | LT250 | 56
|  | Price_BOM_VLSE_Imp_627 | :5012C-4P-10HP-VLSE:5012C-4P-15HP-VLSE:5012C-4P-20HP-VLSE:5012C-4P-25HP-VLSE: | XA | ImpMatl_NiAl-Bronze_ASTM-B148_C95400 | Nickel Aluminum Bronze ASTM B148 UNS C95400 | B22 | Coating_Standard | Stainless Steel, AISI-303 | Steel, Cold Drawn C1018 | 96699302 |  | A102250 | 384 | LT250 | 56
|  | Price_BOM_VLSE_Imp_628 | :5012C-4P-10HP-VLSE:5012C-4P-15HP-VLSE:5012C-4P-20HP-VLSE:5012C-4P-25HP-VLSE: | XA | ImpMatl_NiAl-Bronze_ASTM-B148_C95400 | Nickel Aluminum Bronze ASTM B148 UNS C95400 | B22 | Coating_Scotchkote134_interior | Stainless Steel, AISI-303 | Steel, Cold Drawn C1018 | RTF |  | A102250 | 384 | LT250 | 56
|  | Price_BOM_VLSE_Imp_629 | :5012C-4P-10HP-VLSE:5012C-4P-15HP-VLSE:5012C-4P-20HP-VLSE:5012C-4P-25HP-VLSE: | XA | ImpMatl_NiAl-Bronze_ASTM-B148_C95400 | Nickel Aluminum Bronze ASTM B148 UNS C95400 | B22 | Coating_Scotchkote134_interior_exterior | Stainless Steel, AISI-303 | Steel, Cold Drawn C1018 | RTF |  | A102250 | 384 | LT250 | 56
|  | Price_BOM_VLSE_Imp_630 | :5012C-4P-10HP-VLSE:5012C-4P-15HP-VLSE:5012C-4P-20HP-VLSE:5012C-4P-25HP-VLSE: | XA | ImpMatl_NiAl-Bronze_ASTM-B148_C95400 | Nickel Aluminum Bronze ASTM B148 UNS C95400 | B22 | Coating_Scotchkote134_interior_exterior_IncludeImpeller | Stainless Steel, AISI-303 | Steel, Cold Drawn C1018 | RTF |  | A102250 | 384 | LT250 | 56
|  | Price_BOM_VLSE_Imp_631 | :5012C-4P-10HP-VLSE:5012C-4P-15HP-VLSE:5012C-4P-20HP-VLSE:5012C-4P-25HP-VLSE: | XA | ImpMatl_NiAl-Bronze_ASTM-B148_C95400 | Nickel Aluminum Bronze ASTM B148 UNS C95400 | B22 | Coating_Scotchkote134_interior_IncludeImpeller | Stainless Steel, AISI-303 | Steel, Cold Drawn C1018 | RTF |  | A102250 | 384 | LT250 | 56
|  | Price_BOM_VLSE_Imp_632 | :5012C-4P-10HP-VLSE:5012C-4P-15HP-VLSE:5012C-4P-20HP-VLSE:5012C-4P-25HP-VLSE: | XA | ImpMatl_NiAl-Bronze_ASTM-B148_C95400 | Nickel Aluminum Bronze ASTM B148 UNS C95400 | B22 | Coating_Special | Stainless Steel, AISI-303 | Steel, Cold Drawn C1018 | RTF |  | A102250 | 384 | LT250 | 56
|  | Price_BOM_VLSE_Imp_633 | :5012C-4P-10HP-VLSE:5012C-4P-15HP-VLSE:5012C-4P-20HP-VLSE:5012C-4P-25HP-VLSE: | XA | ImpMatl_NiAl-Bronze_ASTM-B148_C95400 | Nickel Aluminum Bronze ASTM B148 UNS C95400 | B22 | Coating_Epoxy | Stainless Steel, AISI-303 | Steel, Cold Drawn C1018 | RTF |  | A102250 | 384 | LT250 | 56
|  | Price_BOM_VLSE_Imp_634 | :5012C-4P-10HP-VLSE:5012C-4P-15HP-VLSE:5012C-4P-20HP-VLSE:5012C-4P-25HP-VLSE: | XA | ImpMatl_SS_AISI-304 | Stainless Steel, AISI-304 | H304 | Coating_Standard | Stainless Steel, AISI-303 | Stainless Steel, AISI 316 | 98876168 | IMP,L,4012A,XA,H304 | A101950 | 0 | LT027 | 0
|  | Price_BOM_VLSE_Imp_635 | :40959-4P-15HP-VLSE: | XA | ImpMatl_Silicon_Bronze_ASTM-B584_C87600 | Silicon Bronze, ASTM-B584, C87600 | B21 | Coating_Standard | Stainless Steel, AISI-303 | Steel, Cold Drawn C1018 | 96769214 | IMP,L,30957,XA,B21 | A101875 | 0 | LT027 | 0
|  | Price_BOM_VLSE_Imp_636 | :40959-4P-15HP-VLSE: | XA | ImpMatl_Silicon_Bronze_ASTM-B584_C87600 | Silicon Bronze, ASTM-B584, C87600 | B21 | Coating_Scotchkote134_interior | Stainless Steel, AISI-303 | Steel, Cold Drawn C1018 | RTF |  | A101875 | 0 | LT250 | 56
|  | Price_BOM_VLSE_Imp_637 | :40959-4P-15HP-VLSE: | XA | ImpMatl_Silicon_Bronze_ASTM-B584_C87600 | Silicon Bronze, ASTM-B584, C87600 | B21 | Coating_Scotchkote134_interior_exterior | Stainless Steel, AISI-303 | Steel, Cold Drawn C1018 | RTF |  | A101875 | 0 | LT250 | 56
|  | Price_BOM_VLSE_Imp_638 | :40959-4P-15HP-VLSE: | XA | ImpMatl_Silicon_Bronze_ASTM-B584_C87600 | Silicon Bronze, ASTM-B584, C87600 | B21 | Coating_Scotchkote134_interior_exterior_IncludeImpeller | Stainless Steel, AISI-303 | Steel, Cold Drawn C1018 | RTF |  | A101875 | 0 | LT250 | 56
|  | Price_BOM_VLSE_Imp_639 | :40959-4P-15HP-VLSE: | XA | ImpMatl_Silicon_Bronze_ASTM-B584_C87600 | Silicon Bronze, ASTM-B584, C87600 | B21 | Coating_Scotchkote134_interior_IncludeImpeller | Stainless Steel, AISI-303 | Steel, Cold Drawn C1018 | RTF |  | A101875 | 0 | LT250 | 56
|  | Price_BOM_VLSE_Imp_640 | :40959-4P-15HP-VLSE: | XA | ImpMatl_Silicon_Bronze_ASTM-B584_C87600 | Silicon Bronze, ASTM-B584, C87600 | B21 | Coating_Special | Stainless Steel, AISI-303 | Steel, Cold Drawn C1018 | RTF |  | A101875 | 0 | LT250 | 56
|  | Price_BOM_VLSE_Imp_641 | :40959-4P-15HP-VLSE: | XA | ImpMatl_Silicon_Bronze_ASTM-B584_C87600 | Silicon Bronze, ASTM-B584, C87600 | B21 | Coating_Epoxy | Stainless Steel, AISI-303 | Steel, Cold Drawn C1018 | RTF |  | A101875 | 0 | LT250 | 56
|  | Price_BOM_VLSE_Imp_642 | :40959-4P-15HP-VLSE: | XA | ImpMatl_NiAl-Bronze_ASTM-B148_C95400 | Nickel Aluminum Bronze ASTM B148 UNS C95400 | B22 | Coating_Standard | Stainless Steel, AISI-303 | Steel, Cold Drawn C1018 | 97778042 |  | A102240 | 182 | LT250 | 56
|  | Price_BOM_VLSE_Imp_643 | :40959-4P-15HP-VLSE: | XA | ImpMatl_NiAl-Bronze_ASTM-B148_C95400 | Nickel Aluminum Bronze ASTM B148 UNS C95400 | B22 | Coating_Scotchkote134_interior | Stainless Steel, AISI-303 | Steel, Cold Drawn C1018 | RTF |  | A102240 | 182 | LT250 | 56
|  | Price_BOM_VLSE_Imp_644 | :40959-4P-15HP-VLSE: | XA | ImpMatl_NiAl-Bronze_ASTM-B148_C95400 | Nickel Aluminum Bronze ASTM B148 UNS C95400 | B22 | Coating_Scotchkote134_interior_exterior | Stainless Steel, AISI-303 | Steel, Cold Drawn C1018 | RTF |  | A102240 | 182 | LT250 | 56
|  | Price_BOM_VLSE_Imp_645 | :40959-4P-15HP-VLSE: | XA | ImpMatl_NiAl-Bronze_ASTM-B148_C95400 | Nickel Aluminum Bronze ASTM B148 UNS C95400 | B22 | Coating_Scotchkote134_interior_exterior_IncludeImpeller | Stainless Steel, AISI-303 | Steel, Cold Drawn C1018 | RTF |  | A102240 | 182 | LT250 | 56
|  | Price_BOM_VLSE_Imp_646 | :40959-4P-15HP-VLSE: | XA | ImpMatl_NiAl-Bronze_ASTM-B148_C95400 | Nickel Aluminum Bronze ASTM B148 UNS C95400 | B22 | Coating_Scotchkote134_interior_IncludeImpeller | Stainless Steel, AISI-303 | Steel, Cold Drawn C1018 | RTF |  | A102240 | 182 | LT250 | 56
|  | Price_BOM_VLSE_Imp_647 | :40959-4P-15HP-VLSE: | XA | ImpMatl_NiAl-Bronze_ASTM-B148_C95400 | Nickel Aluminum Bronze ASTM B148 UNS C95400 | B22 | Coating_Special | Stainless Steel, AISI-303 | Steel, Cold Drawn C1018 | RTF |  | A102240 | 182 | LT250 | 56
|  | Price_BOM_VLSE_Imp_648 | :40959-4P-15HP-VLSE: | XA | ImpMatl_NiAl-Bronze_ASTM-B148_C95400 | Nickel Aluminum Bronze ASTM B148 UNS C95400 | B22 | Coating_Epoxy | Stainless Steel, AISI-303 | Steel, Cold Drawn C1018 | RTF |  | A102240 | 182 | LT250 | 56
|  | Price_BOM_VLSE_Imp_649 | :40959-4P-15HP-VLSE: | XA | ImpMatl_SS_AISI-304 | Stainless Steel, AISI-304 | H304 | Coating_Standard | Stainless Steel, AISI-303 | Stainless Steel, AISI 316 | 98876154 | IMP,L,30957,XA,H304 | A101880 | 0 | LT027 | 0
|  | Price_BOM_VLSE_Imp_650 | :40959-4P-5HP-VLSE:40959-4P-7.5HP-VLSE:40959-4P-10HP-VLSE: | X3 | ImpMatl_Silicon_Bronze_ASTM-B584_C87600 | Silicon Bronze, ASTM-B584, C87600 | B21 | Coating_Epoxy | Stainless Steel, AISI-303 | Steel, Cold Drawn C1018 | RTF |  | A101868 | 0 | LT250 | 56
|  | Price_BOM_VLSE_Imp_651 | :40959-4P-5HP-VLSE:40959-4P-7.5HP-VLSE:40959-4P-10HP-VLSE: | X3 | ImpMatl_Silicon_Bronze_ASTM-B584_C87600 | Silicon Bronze, ASTM-B584, C87600 | B21 | Coating_Scotchkote134_interior | Stainless Steel, AISI-303 | Steel, Cold Drawn C1018 | RTF |  | A101868 | 0 | LT250 | 56
|  | Price_BOM_VLSE_Imp_652 | :40959-4P-5HP-VLSE:40959-4P-7.5HP-VLSE:40959-4P-10HP-VLSE: | X3 | ImpMatl_Silicon_Bronze_ASTM-B584_C87600 | Silicon Bronze, ASTM-B584, C87600 | B21 | Coating_Scotchkote134_interior_exterior | Stainless Steel, AISI-303 | Steel, Cold Drawn C1018 | RTF |  | A101868 | 0 | LT250 | 56
|  | Price_BOM_VLSE_Imp_653 | :40959-4P-5HP-VLSE:40959-4P-7.5HP-VLSE:40959-4P-10HP-VLSE: | X3 | ImpMatl_Silicon_Bronze_ASTM-B584_C87600 | Silicon Bronze, ASTM-B584, C87600 | B21 | Coating_Scotchkote134_interior_exterior_IncludeImpeller | Stainless Steel, AISI-303 | Steel, Cold Drawn C1018 | RTF |  | A101868 | 0 | LT250 | 56
|  | Price_BOM_VLSE_Imp_654 | :40959-4P-5HP-VLSE:40959-4P-7.5HP-VLSE:40959-4P-10HP-VLSE: | X3 | ImpMatl_Silicon_Bronze_ASTM-B584_C87600 | Silicon Bronze, ASTM-B584, C87600 | B21 | Coating_Scotchkote134_interior_IncludeImpeller | Stainless Steel, AISI-303 | Steel, Cold Drawn C1018 | RTF |  | A101868 | 0 | LT250 | 56
|  | Price_BOM_VLSE_Imp_655 | :40959-4P-5HP-VLSE:40959-4P-7.5HP-VLSE:40959-4P-10HP-VLSE: | X3 | ImpMatl_Silicon_Bronze_ASTM-B584_C87600 | Silicon Bronze, ASTM-B584, C87600 | B21 | Coating_Special | Stainless Steel, AISI-303 | Steel, Cold Drawn C1018 | RTF |  | A101868 | 0 | LT250 | 56
|  | Price_BOM_VLSE_Imp_656 | :40959-4P-5HP-VLSE:40959-4P-7.5HP-VLSE:40959-4P-10HP-VLSE: | X3 | ImpMatl_Silicon_Bronze_ASTM-B584_C87600 | Silicon Bronze, ASTM-B584, C87600 | B21 | Coating_Standard | Stainless Steel, AISI-303 | Steel, Cold Drawn C1018 | 96769211 | IMP,L,30957,X3,B21 | A101868 | 0 | LT027 | 0
|  | Price_BOM_VLSE_Imp_657 | :40959-4P-5HP-VLSE:40959-4P-7.5HP-VLSE:40959-4P-10HP-VLSE: | X3 | ImpMatl_NiAl-Bronze_ASTM-B148_C95400 | Nickel Aluminum Bronze ASTM B148 UNS C95400 | B22 | Coating_Epoxy | Stainless Steel, AISI-303 | Steel, Cold Drawn C1018 | RTF |  | A102239 | 182 | LT250 | 56
|  | Price_BOM_VLSE_Imp_658 | :40959-4P-5HP-VLSE:40959-4P-7.5HP-VLSE:40959-4P-10HP-VLSE: | X3 | ImpMatl_NiAl-Bronze_ASTM-B148_C95400 | Nickel Aluminum Bronze ASTM B148 UNS C95400 | B22 | Coating_Scotchkote134_interior | Stainless Steel, AISI-303 | Steel, Cold Drawn C1018 | RTF |  | A102239 | 182 | LT250 | 56
|  | Price_BOM_VLSE_Imp_659 | :40959-4P-5HP-VLSE:40959-4P-7.5HP-VLSE:40959-4P-10HP-VLSE: | X3 | ImpMatl_NiAl-Bronze_ASTM-B148_C95400 | Nickel Aluminum Bronze ASTM B148 UNS C95400 | B22 | Coating_Scotchkote134_interior_exterior | Stainless Steel, AISI-303 | Steel, Cold Drawn C1018 | RTF |  | A102239 | 182 | LT250 | 56
|  | Price_BOM_VLSE_Imp_660 | :40959-4P-5HP-VLSE:40959-4P-7.5HP-VLSE:40959-4P-10HP-VLSE: | X3 | ImpMatl_NiAl-Bronze_ASTM-B148_C95400 | Nickel Aluminum Bronze ASTM B148 UNS C95400 | B22 | Coating_Scotchkote134_interior_exterior_IncludeImpeller | Stainless Steel, AISI-303 | Steel, Cold Drawn C1018 | RTF |  | A102239 | 182 | LT250 | 56
|  | Price_BOM_VLSE_Imp_661 | :40959-4P-5HP-VLSE:40959-4P-7.5HP-VLSE:40959-4P-10HP-VLSE: | X3 | ImpMatl_NiAl-Bronze_ASTM-B148_C95400 | Nickel Aluminum Bronze ASTM B148 UNS C95400 | B22 | Coating_Scotchkote134_interior_IncludeImpeller | Stainless Steel, AISI-303 | Steel, Cold Drawn C1018 | RTF |  | A102239 | 182 | LT250 | 56
|  | Price_BOM_VLSE_Imp_662 | :40959-4P-5HP-VLSE:40959-4P-7.5HP-VLSE:40959-4P-10HP-VLSE: | X3 | ImpMatl_NiAl-Bronze_ASTM-B148_C95400 | Nickel Aluminum Bronze ASTM B148 UNS C95400 | B22 | Coating_Special | Stainless Steel, AISI-303 | Steel, Cold Drawn C1018 | RTF |  | A102239 | 182 | LT250 | 56
|  | Price_BOM_VLSE_Imp_663 | :40959-4P-5HP-VLSE:40959-4P-7.5HP-VLSE:40959-4P-10HP-VLSE: | X3 | ImpMatl_NiAl-Bronze_ASTM-B148_C95400 | Nickel Aluminum Bronze ASTM B148 UNS C95400 | B22 | Coating_Standard | Stainless Steel, AISI-303 | Steel, Cold Drawn C1018 | 97778041 |  | A102239 | 182 | LT250 | 56
|  | Price_BOM_VLSE_Imp_664 | :40959-4P-5HP-VLSE:40959-4P-7.5HP-VLSE:40959-4P-10HP-VLSE: | X3 | ImpMatl_SS_AISI-304 | Stainless Steel, AISI-304 | H304 | Coating_Standard | Stainless Steel, AISI-303 | Stainless Steel, AISI 316 | 98876155 | IMP,L,30957,X3,H304 | A101873 | 0 | LT027 | 0
|  | Price_BOM_VLSE_Imp_665 | :40129-4P-15HP-VLSE:40129-4P-20HP-VLSE:40129-4P-25HP-VLSE: | XA | ImpMatl_Silicon_Bronze_ASTM-B584_C87600 | Silicon Bronze, ASTM-B584, C87600 | B21 | Coating_Standard | Stainless Steel, AISI-303 | Steel, Cold Drawn C1018 | 96769220 | IMP,L,30127,XA,B21 | A101889 | 0 | LT027 | 0
|  | Price_BOM_VLSE_Imp_666 | :40129-4P-15HP-VLSE:40129-4P-20HP-VLSE:40129-4P-25HP-VLSE: | XA | ImpMatl_Silicon_Bronze_ASTM-B584_C87600 | Silicon Bronze, ASTM-B584, C87600 | B21 | Coating_Scotchkote134_interior | Stainless Steel, AISI-303 | Steel, Cold Drawn C1018 | RTF |  | A101889 | 0 | LT250 | 56
|  | Price_BOM_VLSE_Imp_667 | :40129-4P-15HP-VLSE:40129-4P-20HP-VLSE:40129-4P-25HP-VLSE: | XA | ImpMatl_Silicon_Bronze_ASTM-B584_C87600 | Silicon Bronze, ASTM-B584, C87600 | B21 | Coating_Scotchkote134_interior_exterior | Stainless Steel, AISI-303 | Steel, Cold Drawn C1018 | RTF |  | A101889 | 0 | LT250 | 56
|  | Price_BOM_VLSE_Imp_668 | :40129-4P-15HP-VLSE:40129-4P-20HP-VLSE:40129-4P-25HP-VLSE: | XA | ImpMatl_Silicon_Bronze_ASTM-B584_C87600 | Silicon Bronze, ASTM-B584, C87600 | B21 | Coating_Scotchkote134_interior_exterior_IncludeImpeller | Stainless Steel, AISI-303 | Steel, Cold Drawn C1018 | RTF |  | A101889 | 0 | LT250 | 56
|  | Price_BOM_VLSE_Imp_669 | :40129-4P-15HP-VLSE:40129-4P-20HP-VLSE:40129-4P-25HP-VLSE: | XA | ImpMatl_Silicon_Bronze_ASTM-B584_C87600 | Silicon Bronze, ASTM-B584, C87600 | B21 | Coating_Scotchkote134_interior_IncludeImpeller | Stainless Steel, AISI-303 | Steel, Cold Drawn C1018 | RTF |  | A101889 | 0 | LT250 | 56
|  | Price_BOM_VLSE_Imp_670 | :40129-4P-15HP-VLSE:40129-4P-20HP-VLSE:40129-4P-25HP-VLSE: | XA | ImpMatl_Silicon_Bronze_ASTM-B584_C87600 | Silicon Bronze, ASTM-B584, C87600 | B21 | Coating_Special | Stainless Steel, AISI-303 | Steel, Cold Drawn C1018 | RTF |  | A101889 | 0 | LT250 | 56
|  | Price_BOM_VLSE_Imp_671 | :40129-4P-15HP-VLSE:40129-4P-20HP-VLSE:40129-4P-25HP-VLSE: | XA | ImpMatl_Silicon_Bronze_ASTM-B584_C87600 | Silicon Bronze, ASTM-B584, C87600 | B21 | Coating_Epoxy | Stainless Steel, AISI-303 | Steel, Cold Drawn C1018 | RTF |  | A101889 | 0 | LT250 | 56
|  | Price_BOM_VLSE_Imp_672 | :40129-4P-15HP-VLSE:40129-4P-20HP-VLSE:40129-4P-25HP-VLSE: | XA | ImpMatl_NiAl-Bronze_ASTM-B148_C95400 | Nickel Aluminum Bronze ASTM B148 UNS C95400 | B22 | Coating_Standard | Stainless Steel, AISI-303 | Steel, Cold Drawn C1018 | 97778044 |  | A102242 | 416 | LT250 | 56
|  | Price_BOM_VLSE_Imp_673 | :40129-4P-15HP-VLSE:40129-4P-20HP-VLSE:40129-4P-25HP-VLSE: | XA | ImpMatl_NiAl-Bronze_ASTM-B148_C95400 | Nickel Aluminum Bronze ASTM B148 UNS C95400 | B22 | Coating_Scotchkote134_interior | Stainless Steel, AISI-303 | Steel, Cold Drawn C1018 | RTF |  | A102242 | 416 | LT250 | 56
|  | Price_BOM_VLSE_Imp_674 | :40129-4P-15HP-VLSE:40129-4P-20HP-VLSE:40129-4P-25HP-VLSE: | XA | ImpMatl_NiAl-Bronze_ASTM-B148_C95400 | Nickel Aluminum Bronze ASTM B148 UNS C95400 | B22 | Coating_Scotchkote134_interior_exterior | Stainless Steel, AISI-303 | Steel, Cold Drawn C1018 | RTF |  | A102242 | 416 | LT250 | 56
|  | Price_BOM_VLSE_Imp_675 | :40129-4P-15HP-VLSE:40129-4P-20HP-VLSE:40129-4P-25HP-VLSE: | XA | ImpMatl_NiAl-Bronze_ASTM-B148_C95400 | Nickel Aluminum Bronze ASTM B148 UNS C95400 | B22 | Coating_Scotchkote134_interior_exterior_IncludeImpeller | Stainless Steel, AISI-303 | Steel, Cold Drawn C1018 | RTF |  | A102242 | 416 | LT250 | 56
|  | Price_BOM_VLSE_Imp_676 | :40129-4P-15HP-VLSE:40129-4P-20HP-VLSE:40129-4P-25HP-VLSE: | XA | ImpMatl_NiAl-Bronze_ASTM-B148_C95400 | Nickel Aluminum Bronze ASTM B148 UNS C95400 | B22 | Coating_Scotchkote134_interior_IncludeImpeller | Stainless Steel, AISI-303 | Steel, Cold Drawn C1018 | RTF |  | A102242 | 416 | LT250 | 56
|  | Price_BOM_VLSE_Imp_677 | :40129-4P-15HP-VLSE:40129-4P-20HP-VLSE:40129-4P-25HP-VLSE: | XA | ImpMatl_NiAl-Bronze_ASTM-B148_C95400 | Nickel Aluminum Bronze ASTM B148 UNS C95400 | B22 | Coating_Special | Stainless Steel, AISI-303 | Steel, Cold Drawn C1018 | RTF |  | A102242 | 416 | LT250 | 56
|  | Price_BOM_VLSE_Imp_678 | :40129-4P-15HP-VLSE:40129-4P-20HP-VLSE:40129-4P-25HP-VLSE: | XA | ImpMatl_NiAl-Bronze_ASTM-B148_C95400 | Nickel Aluminum Bronze ASTM B148 UNS C95400 | B22 | Coating_Epoxy | Stainless Steel, AISI-303 | Steel, Cold Drawn C1018 | RTF |  | A102242 | 416 | LT250 | 56
|  | Price_BOM_VLSE_Imp_679 | :40129-4P-15HP-VLSE:40129-4P-20HP-VLSE:40129-4P-25HP-VLSE: | XA | ImpMatl_SS_AISI-304 | Stainless Steel, AISI-304 | H304 | Coating_Standard | Stainless Steel, AISI-303 | Stainless Steel, AISI 316 | 98876157 | IMP,L,30127,XA,H304 | A101894 | 0 | LT027 | 0
[END]
10-17-2022 per
|  | Price_BOM_VLSE_Imp_002 | :12707-2P-5HP-VLSE:12707-2P-7.5HP-VLSE:12707-2P-10HP-VLSE:12707-2P-15HP-VLSE:12707-4P-3HP-VLSE:12707-4P-5HP-VLSE:12707-4P-7.5HP-VLSE: | X3 | ImpMatl_Silicon_Bronze_ASTM-B584_C87600 | Silicon Bronze, ASTM-B584, C87600 | B21 | Coating_Epoxy | Stainless Steel, AISI-303 | Steel, Cold Drawn C1018 | RTF |  | A101684 | 0 | LT250 | 56
|  | Price_BOM_VLSE_Imp_003 | :12707-2P-5HP-VLSE:12707-2P-7.5HP-VLSE:12707-2P-10HP-VLSE:12707-2P-15HP-VLSE:12707-4P-3HP-VLSE:12707-4P-5HP-VLSE:12707-4P-7.5HP-VLSE: | X3 | ImpMatl_Silicon_Bronze_ASTM-B584_C87600 | Silicon Bronze, ASTM-B584, C87600 | B21 | Coating_Scotchkote134_interior | Stainless Steel, AISI-303 | Steel, Cold Drawn C1018 | RTF |  | A101684 | 0 | LT250 | 56
|  | Price_BOM_VLSE_Imp_004 | :12707-2P-5HP-VLSE:12707-2P-7.5HP-VLSE:12707-2P-10HP-VLSE:12707-2P-15HP-VLSE:12707-4P-3HP-VLSE:12707-4P-5HP-VLSE:12707-4P-7.5HP-VLSE: | X3 | ImpMatl_Silicon_Bronze_ASTM-B584_C87600 | Silicon Bronze, ASTM-B584, C87600 | B21 | Coating_Scotchkote134_interior_exterior | Stainless Steel, AISI-303 | Steel, Cold Drawn C1018 | RTF |  | A101684 | 0 | LT250 | 56
|  | Price_BOM_VLSE_Imp_005 | :12707-2P-5HP-VLSE:12707-2P-7.5HP-VLSE:12707-2P-10HP-VLSE:12707-2P-15HP-VLSE:12707-4P-3HP-VLSE:12707-4P-5HP-VLSE:12707-4P-7.5HP-VLSE: | X3 | ImpMatl_Silicon_Bronze_ASTM-B584_C87600 | Silicon Bronze, ASTM-B584, C87600 | B21 | Coating_Scotchkote134_interior_exterior_IncludeImpeller | Stainless Steel, AISI-303 | Steel, Cold Drawn C1018 | RTF |  | A101684 | 0 | LT250 | 56
|  | Price_BOM_VLSE_Imp_006 | :12707-2P-5HP-VLSE:12707-2P-7.5HP-VLSE:12707-2P-10HP-VLSE:12707-2P-15HP-VLSE:12707-4P-3HP-VLSE:12707-4P-5HP-VLSE:12707-4P-7.5HP-VLSE: | X3 | ImpMatl_Silicon_Bronze_ASTM-B584_C87600 | Silicon Bronze, ASTM-B584, C87600 | B21 | Coating_Scotchkote134_interior_IncludeImpeller | Stainless Steel, AISI-303 | Steel, Cold Drawn C1018 | RTF |  | A101684 | 0 | LT250 | 56
|  | Price_BOM_VLSE_Imp_007 | :12707-2P-5HP-VLSE:12707-2P-7.5HP-VLSE:12707-2P-10HP-VLSE:12707-2P-15HP-VLSE:12707-4P-3HP-VLSE:12707-4P-5HP-VLSE:12707-4P-7.5HP-VLSE: | X3 | ImpMatl_Silicon_Bronze_ASTM-B584_C87600 | Silicon Bronze, ASTM-B584, C87600 | B21 | Coating_Special | Stainless Steel, AISI-303 | Steel, Cold Drawn C1018 | RTF |  | A101684 | 0 | LT250 | 56
|  | Price_BOM_VLSE_Imp_008 | :12707-2P-5HP-VLSE:12707-2P-7.5HP-VLSE:12707-2P-10HP-VLSE:12707-2P-15HP-VLSE:12707-4P-3HP-VLSE:12707-4P-5HP-VLSE:12707-4P-7.5HP-VLSE: | X3 | ImpMatl_Silicon_Bronze_ASTM-B584_C87600 | Silicon Bronze, ASTM-B584, C87600 | B21 | Coating_Standard | Stainless Steel, AISI-303 | Steel, Cold Drawn C1018 | 96699290 | IMP,L,10707,X3,B21 | A101684 | 0 | LT027 | 0
|  | Price_BOM_VLSE_Imp_009 | :12707-2P-5HP-VLSE:12707-2P-7.5HP-VLSE:12707-2P-10HP-VLSE:12707-2P-15HP-VLSE:12707-4P-3HP-VLSE:12707-4P-5HP-VLSE:12707-4P-7.5HP-VLSE: | X3 | ImpMatl_NiAl-Bronze_ASTM-B148_C95400 | Nickel Aluminum Bronze ASTM B148 UNS C95400 | B22 | Coating_Epoxy | Stainless Steel, AISI-303 | Steel, Cold Drawn C1018 | RTF |  | A102211 | 71 | LT250 | 56
|  | Price_BOM_VLSE_Imp_010 | :12707-2P-5HP-VLSE:12707-2P-7.5HP-VLSE:12707-2P-10HP-VLSE:12707-2P-15HP-VLSE:12707-4P-3HP-VLSE:12707-4P-5HP-VLSE:12707-4P-7.5HP-VLSE: | X3 | ImpMatl_NiAl-Bronze_ASTM-B148_C95400 | Nickel Aluminum Bronze ASTM B148 UNS C95400 | B22 | Coating_Scotchkote134_interior | Stainless Steel, AISI-303 | Steel, Cold Drawn C1018 | RTF |  | A102211 | 71 | LT250 | 56
|  | Price_BOM_VLSE_Imp_011 | :12707-2P-5HP-VLSE:12707-2P-7.5HP-VLSE:12707-2P-10HP-VLSE:12707-2P-15HP-VLSE:12707-4P-3HP-VLSE:12707-4P-5HP-VLSE:12707-4P-7.5HP-VLSE: | X3 | ImpMatl_NiAl-Bronze_ASTM-B148_C95400 | Nickel Aluminum Bronze ASTM B148 UNS C95400 | B22 | Coating_Scotchkote134_interior_exterior | Stainless Steel, AISI-303 | Steel, Cold Drawn C1018 | RTF |  | A102211 | 71 | LT250 | 56
|  | Price_BOM_VLSE_Imp_012 | :12707-2P-5HP-VLSE:12707-2P-7.5HP-VLSE:12707-2P-10HP-VLSE:12707-2P-15HP-VLSE:12707-4P-3HP-VLSE:12707-4P-5HP-VLSE:12707-4P-7.5HP-VLSE: | X3 | ImpMatl_NiAl-Bronze_ASTM-B148_C95400 | Nickel Aluminum Bronze ASTM B148 UNS C95400 | B22 | Coating_Scotchkote134_interior_exterior_IncludeImpeller | Stainless Steel, AISI-303 | Steel, Cold Drawn C1018 | RTF |  | A102211 | 71 | LT250 | 56
|  | Price_BOM_VLSE_Imp_013 | :12707-2P-5HP-VLSE:12707-2P-7.5HP-VLSE:12707-2P-10HP-VLSE:12707-2P-15HP-VLSE:12707-4P-3HP-VLSE:12707-4P-5HP-VLSE:12707-4P-7.5HP-VLSE: | X3 | ImpMatl_NiAl-Bronze_ASTM-B148_C95400 | Nickel Aluminum Bronze ASTM B148 UNS C95400 | B22 | Coating_Scotchkote134_interior_IncludeImpeller | Stainless Steel, AISI-303 | Steel, Cold Drawn C1018 | RTF |  | A102211 | 71 | LT250 | 56
|  | Price_BOM_VLSE_Imp_014 | :12707-2P-5HP-VLSE:12707-2P-7.5HP-VLSE:12707-2P-10HP-VLSE:12707-2P-15HP-VLSE:12707-4P-3HP-VLSE:12707-4P-5HP-VLSE:12707-4P-7.5HP-VLSE: | X3 | ImpMatl_NiAl-Bronze_ASTM-B148_C95400 | Nickel Aluminum Bronze ASTM B148 UNS C95400 | B22 | Coating_Special | Stainless Steel, AISI-303 | Steel, Cold Drawn C1018 | RTF |  | A102211 | 71 | LT250 | 56
|  | Price_BOM_VLSE_Imp_015 | :12707-2P-5HP-VLSE:12707-2P-7.5HP-VLSE:12707-2P-10HP-VLSE:12707-2P-15HP-VLSE:12707-4P-3HP-VLSE:12707-4P-5HP-VLSE:12707-4P-7.5HP-VLSE: | X3 | ImpMatl_NiAl-Bronze_ASTM-B148_C95400 | Nickel Aluminum Bronze ASTM B148 UNS C95400 | B22 | Coating_Standard | Stainless Steel, AISI-303 | Steel, Cold Drawn C1018 | 97775274 |  | A102211 | 71 | LT250 | 56
|  | Price_BOM_VLSE_Imp_016 | :15709-2P-5HP-VLSE:15709-2P-7.5HP-VLSE:15709-2P-10HP-VLSE:15709-2P-15HP-VLSE:15709-4P-3HP-VLSE: | X3 | ImpMatl_Silicon_Bronze_ASTM-B584_C87600 | Silicon Bronze, ASTM-B584, C87600 | B21 | Coating_Epoxy | Stainless Steel, AISI-303 | Steel, Cold Drawn C1018 | RTF |  | A101704 | 0 | LT250 | 56
|  | Price_BOM_VLSE_Imp_017 | :15709-2P-5HP-VLSE:15709-2P-7.5HP-VLSE:15709-2P-10HP-VLSE:15709-2P-15HP-VLSE:15709-4P-3HP-VLSE: | X3 | ImpMatl_Silicon_Bronze_ASTM-B584_C87600 | Silicon Bronze, ASTM-B584, C87600 | B21 | Coating_Scotchkote134_interior | Stainless Steel, AISI-303 | Steel, Cold Drawn C1018 | RTF |  | A101704 | 0 | LT250 | 56
|  | Price_BOM_VLSE_Imp_018 | :15709-2P-5HP-VLSE:15709-2P-7.5HP-VLSE:15709-2P-10HP-VLSE:15709-2P-15HP-VLSE:15709-4P-3HP-VLSE: | X3 | ImpMatl_Silicon_Bronze_ASTM-B584_C87600 | Silicon Bronze, ASTM-B584, C87600 | B21 | Coating_Scotchkote134_interior_exterior | Stainless Steel, AISI-303 | Steel, Cold Drawn C1018 | RTF |  | A101704 | 0 | LT250 | 56
|  | Price_BOM_VLSE_Imp_019 | :15709-2P-5HP-VLSE:15709-2P-7.5HP-VLSE:15709-2P-10HP-VLSE:15709-2P-15HP-VLSE:15709-4P-3HP-VLSE: | X3 | ImpMatl_Silicon_Bronze_ASTM-B584_C87600 | Silicon Bronze, ASTM-B584, C87600 | B21 | Coating_Scotchkote134_interior_exterior_IncludeImpeller | Stainless Steel, AISI-303 | Steel, Cold Drawn C1018 | RTF |  | A101704 | 0 | LT250 | 56
|  | Price_BOM_VLSE_Imp_020 | :15709-2P-5HP-VLSE:15709-2P-7.5HP-VLSE:15709-2P-10HP-VLSE:15709-2P-15HP-VLSE:15709-4P-3HP-VLSE: | X3 | ImpMatl_Silicon_Bronze_ASTM-B584_C87600 | Silicon Bronze, ASTM-B584, C87600 | B21 | Coating_Scotchkote134_interior_IncludeImpeller | Stainless Steel, AISI-303 | Steel, Cold Drawn C1018 | RTF |  | A101704 | 0 | LT250 | 56
|  | Price_BOM_VLSE_Imp_021 | :15709-2P-5HP-VLSE:15709-2P-7.5HP-VLSE:15709-2P-10HP-VLSE:15709-2P-15HP-VLSE:15709-4P-3HP-VLSE: | X3 | ImpMatl_Silicon_Bronze_ASTM-B584_C87600 | Silicon Bronze, ASTM-B584, C87600 | B21 | Coating_Special | Stainless Steel, AISI-303 | Steel, Cold Drawn C1018 | RTF |  | A101704 | 0 | LT250 | 56
|  | Price_BOM_VLSE_Imp_022 | :15709-2P-5HP-VLSE:15709-2P-7.5HP-VLSE:15709-2P-10HP-VLSE:15709-2P-15HP-VLSE:15709-4P-3HP-VLSE: | X3 | ImpMatl_Silicon_Bronze_ASTM-B584_C87600 | Silicon Bronze, ASTM-B584, C87600 | B21 | Coating_Standard | Stainless Steel, AISI-303 | Steel, Cold Drawn C1018 | 96699299 | IMP,L,12709,X3,B21 | A101704 | 0 | LT027 | 0
|  | Price_BOM_VLSE_Imp_023 | :15709-2P-5HP-VLSE:15709-2P-7.5HP-VLSE:15709-2P-10HP-VLSE:15709-2P-15HP-VLSE:15709-4P-3HP-VLSE: | X3 | ImpMatl_NiAl-Bronze_ASTM-B148_C95400 | Nickel Aluminum Bronze ASTM B148 UNS C95400 | B22 | Coating_Epoxy | Stainless Steel, AISI-303 | Steel, Cold Drawn C1018 | RTF |  | A102214 | 69 | LT250 | 56
|  | Price_BOM_VLSE_Imp_024 | :15709-2P-5HP-VLSE:15709-2P-7.5HP-VLSE:15709-2P-10HP-VLSE:15709-2P-15HP-VLSE:15709-4P-3HP-VLSE: | X3 | ImpMatl_NiAl-Bronze_ASTM-B148_C95400 | Nickel Aluminum Bronze ASTM B148 UNS C95400 | B22 | Coating_Scotchkote134_interior | Stainless Steel, AISI-303 | Steel, Cold Drawn C1018 | RTF |  | A102214 | 69 | LT250 | 56
|  | Price_BOM_VLSE_Imp_025 | :15709-2P-5HP-VLSE:15709-2P-7.5HP-VLSE:15709-2P-10HP-VLSE:15709-2P-15HP-VLSE:15709-4P-3HP-VLSE: | X3 | ImpMatl_NiAl-Bronze_ASTM-B148_C95400 | Nickel Aluminum Bronze ASTM B148 UNS C95400 | B22 | Coating_Scotchkote134_interior_exterior | Stainless Steel, AISI-303 | Steel, Cold Drawn C1018 | RTF |  | A102214 | 69 | LT250 | 56
|  | Price_BOM_VLSE_Imp_026 | :15709-2P-5HP-VLSE:15709-2P-7.5HP-VLSE:15709-2P-10HP-VLSE:15709-2P-15HP-VLSE:15709-4P-3HP-VLSE: | X3 | ImpMatl_NiAl-Bronze_ASTM-B148_C95400 | Nickel Aluminum Bronze ASTM B148 UNS C95400 | B22 | Coating_Scotchkote134_interior_exterior_IncludeImpeller | Stainless Steel, AISI-303 | Steel, Cold Drawn C1018 | RTF |  | A102214 | 69 | LT250 | 56
|  | Price_BOM_VLSE_Imp_027 | :15709-2P-5HP-VLSE:15709-2P-7.5HP-VLSE:15709-2P-10HP-VLSE:15709-2P-15HP-VLSE:15709-4P-3HP-VLSE: | X3 | ImpMatl_NiAl-Bronze_ASTM-B148_C95400 | Nickel Aluminum Bronze ASTM B148 UNS C95400 | B22 | Coating_Scotchkote134_interior_IncludeImpeller | Stainless Steel, AISI-303 | Steel, Cold Drawn C1018 | RTF |  | A102214 | 69 | LT250 | 56
|  | Price_BOM_VLSE_Imp_028 | :15709-2P-5HP-VLSE:15709-2P-7.5HP-VLSE:15709-2P-10HP-VLSE:15709-2P-15HP-VLSE:15709-4P-3HP-VLSE: | X3 | ImpMatl_NiAl-Bronze_ASTM-B148_C95400 | Nickel Aluminum Bronze ASTM B148 UNS C95400 | B22 | Coating_Special | Stainless Steel, AISI-303 | Steel, Cold Drawn C1018 | RTF |  | A102214 | 69 | LT250 | 56
|  | Price_BOM_VLSE_Imp_029 | :15709-2P-5HP-VLSE:15709-2P-7.5HP-VLSE:15709-2P-10HP-VLSE:15709-2P-15HP-VLSE:15709-4P-3HP-VLSE: | X3 | ImpMatl_NiAl-Bronze_ASTM-B148_C95400 | Nickel Aluminum Bronze ASTM B148 UNS C95400 | B22 | Coating_Standard | Stainless Steel, AISI-303 | Steel, Cold Drawn C1018 | 97775277 |  | A102214 | 69 | LT250 | 56
|  | Price_BOM_VLSE_Imp_030 | :20705-2P-5HP-VLSE:20705-2P-7.5HP-VLSE:20705-2P-10HP-VLSE:20705-2P-15HP-VLSE:20705-2P-20HP-VLSE:20705-4P-3HP-VLSE: | X3 | ImpMatl_Silicon_Bronze_ASTM-B584_C87600 | Silicon Bronze, ASTM-B584, C87600 | B21 | Coating_Epoxy | Stainless Steel, AISI-303 | Steel, Cold Drawn C1018 | RTF |  | A101715 | 0 | LT250 | 56
|  | Price_BOM_VLSE_Imp_031 | :20705-2P-5HP-VLSE:20705-2P-7.5HP-VLSE:20705-2P-10HP-VLSE:20705-2P-15HP-VLSE:20705-2P-20HP-VLSE:20705-4P-3HP-VLSE: | X3 | ImpMatl_Silicon_Bronze_ASTM-B584_C87600 | Silicon Bronze, ASTM-B584, C87600 | B21 | Coating_Scotchkote134_interior | Stainless Steel, AISI-303 | Steel, Cold Drawn C1018 | RTF |  | A101715 | 0 | LT250 | 56
|  | Price_BOM_VLSE_Imp_032 | :20705-2P-5HP-VLSE:20705-2P-7.5HP-VLSE:20705-2P-10HP-VLSE:20705-2P-15HP-VLSE:20705-2P-20HP-VLSE:20705-4P-3HP-VLSE: | X3 | ImpMatl_Silicon_Bronze_ASTM-B584_C87600 | Silicon Bronze, ASTM-B584, C87600 | B21 | Coating_Scotchkote134_interior_exterior | Stainless Steel, AISI-303 | Steel, Cold Drawn C1018 | RTF |  | A101715 | 0 | LT250 | 56
|  | Price_BOM_VLSE_Imp_033 | :20705-2P-5HP-VLSE:20705-2P-7.5HP-VLSE:20705-2P-10HP-VLSE:20705-2P-15HP-VLSE:20705-2P-20HP-VLSE:20705-4P-3HP-VLSE: | X3 | ImpMatl_Silicon_Bronze_ASTM-B584_C87600 | Silicon Bronze, ASTM-B584, C87600 | B21 | Coating_Scotchkote134_interior_exterior_IncludeImpeller | Stainless Steel, AISI-303 | Steel, Cold Drawn C1018 | RTF |  | A101715 | 0 | LT250 | 56
|  | Price_BOM_VLSE_Imp_034 | :20705-2P-5HP-VLSE:20705-2P-7.5HP-VLSE:20705-2P-10HP-VLSE:20705-2P-15HP-VLSE:20705-2P-20HP-VLSE:20705-4P-3HP-VLSE: | X3 | ImpMatl_Silicon_Bronze_ASTM-B584_C87600 | Silicon Bronze, ASTM-B584, C87600 | B21 | Coating_Scotchkote134_interior_IncludeImpeller | Stainless Steel, AISI-303 | Steel, Cold Drawn C1018 | RTF |  | A101715 | 0 | LT250 | 56
|  | Price_BOM_VLSE_Imp_035 | :20705-2P-5HP-VLSE:20705-2P-7.5HP-VLSE:20705-2P-10HP-VLSE:20705-2P-15HP-VLSE:20705-2P-20HP-VLSE:20705-4P-3HP-VLSE: | X3 | ImpMatl_Silicon_Bronze_ASTM-B584_C87600 | Silicon Bronze, ASTM-B584, C87600 | B21 | Coating_Special | Stainless Steel, AISI-303 | Steel, Cold Drawn C1018 | RTF |  | A101715 | 0 | LT250 | 56
|  | Price_BOM_VLSE_Imp_036 | :20705-2P-5HP-VLSE:20705-2P-7.5HP-VLSE:20705-2P-10HP-VLSE:20705-2P-15HP-VLSE:20705-2P-20HP-VLSE:20705-4P-3HP-VLSE: | X3 | ImpMatl_Silicon_Bronze_ASTM-B584_C87600 | Silicon Bronze, ASTM-B584, C87600 | B21 | Coating_Standard | Stainless Steel, AISI-303 | Steel, Cold Drawn C1018 | 96699305 | IMP,L,15705,X3,B21 | A101715 | 0 | LT027 | 0
|  | Price_BOM_VLSE_Imp_210 | :30707-4P-3HP-VLSE:30707-4P-5HP-VLSE: | X3 | ImpMatl_Silicon_Bronze_ASTM-B584_C87600 | Silicon Bronze, ASTM-B584, C87600 | B21 | Coating_Epoxy | Stainless Steel, AISI-303 | Steel, Cold Drawn C1018 | RTF |  | A101805 | 0 | LT250 | 56
|  | Price_BOM_VLSE_Imp_211 | :30707-4P-3HP-VLSE:30707-4P-5HP-VLSE: | X3 | ImpMatl_Silicon_Bronze_ASTM-B584_C87600 | Silicon Bronze, ASTM-B584, C87600 | B21 | Coating_Scotchkote134_interior | Stainless Steel, AISI-303 | Steel, Cold Drawn C1018 | RTF |  | A101805 | 0 | LT250 | 56
|  | Price_BOM_VLSE_Imp_212 | :30707-4P-3HP-VLSE:30707-4P-5HP-VLSE: | X3 | ImpMatl_Silicon_Bronze_ASTM-B584_C87600 | Silicon Bronze, ASTM-B584, C87600 | B21 | Coating_Scotchkote134_interior_exterior | Stainless Steel, AISI-303 | Steel, Cold Drawn C1018 | RTF |  | A101805 | 0 | LT250 | 56
|  | Price_BOM_VLSE_Imp_213 | :30707-4P-3HP-VLSE:30707-4P-5HP-VLSE: | X3 | ImpMatl_Silicon_Bronze_ASTM-B584_C87600 | Silicon Bronze, ASTM-B584, C87600 | B21 | Coating_Scotchkote134_interior_exterior_IncludeImpeller | Stainless Steel, AISI-303 | Steel, Cold Drawn C1018 | RTF |  | A101805 | 0 | LT250 | 56
|  | Price_BOM_VLSE_Imp_214 | :30707-4P-3HP-VLSE:30707-4P-5HP-VLSE: | X3 | ImpMatl_Silicon_Bronze_ASTM-B584_C87600 | Silicon Bronze, ASTM-B584, C87600 | B21 | Coating_Scotchkote134_interior_IncludeImpeller | Stainless Steel, AISI-303 | Steel, Cold Drawn C1018 | RTF |  | A101805 | 0 | LT250 | 56
|  | Price_BOM_VLSE_Imp_215 | :30707-4P-3HP-VLSE:30707-4P-5HP-VLSE: | X3 | ImpMatl_Silicon_Bronze_ASTM-B584_C87600 | Silicon Bronze, ASTM-B584, C87600 | B21 | Coating_Special | Stainless Steel, AISI-303 | Steel, Cold Drawn C1018 | RTF |  | A101805 | 0 | LT250 | 56
|  | Price_BOM_VLSE_Imp_216 | :30707-4P-3HP-VLSE:30707-4P-5HP-VLSE: | X3 | ImpMatl_Silicon_Bronze_ASTM-B584_C87600 | Silicon Bronze, ASTM-B584, C87600 | B21 | Coating_Standard | Stainless Steel, AISI-303 | Steel, Cold Drawn C1018 | 96769184 | IMP,L,25707,X3,B21 | A101805 | 0 | LT027 | 0
|  | Price_BOM_VLSE_Imp_217 | :30707-4P-3HP-VLSE:30707-4P-5HP-VLSE: | X3 | ImpMatl_NiAl-Bronze_ASTM-B148_C95400 | Nickel Aluminum Bronze ASTM B148 UNS C95400 | B22 | Coating_Epoxy | Stainless Steel, AISI-303 | Steel, Cold Drawn C1018 | RTF |  | A102230 | 92 | LT250 | 56
|  | Price_BOM_VLSE_Imp_218 | :30707-4P-3HP-VLSE:30707-4P-5HP-VLSE: | X3 | ImpMatl_NiAl-Bronze_ASTM-B148_C95400 | Nickel Aluminum Bronze ASTM B148 UNS C95400 | B22 | Coating_Scotchkote134_interior | Stainless Steel, AISI-303 | Steel, Cold Drawn C1018 | RTF |  | A102230 | 92 | LT250 | 56
|  | Price_BOM_VLSE_Imp_219 | :30707-4P-3HP-VLSE:30707-4P-5HP-VLSE: | X3 | ImpMatl_NiAl-Bronze_ASTM-B148_C95400 | Nickel Aluminum Bronze ASTM B148 UNS C95400 | B22 | Coating_Scotchkote134_interior_exterior | Stainless Steel, AISI-303 | Steel, Cold Drawn C1018 | RTF |  | A102230 | 92 | LT250 | 56
|  | Price_BOM_VLSE_Imp_220 | :30707-4P-3HP-VLSE:30707-4P-5HP-VLSE: | X3 | ImpMatl_NiAl-Bronze_ASTM-B148_C95400 | Nickel Aluminum Bronze ASTM B148 UNS C95400 | B22 | Coating_Scotchkote134_interior_exterior_IncludeImpeller | Stainless Steel, AISI-303 | Steel, Cold Drawn C1018 | RTF |  | A102230 | 92 | LT250 | 56
|  | Price_BOM_VLSE_Imp_221 | :30707-4P-3HP-VLSE:30707-4P-5HP-VLSE: | X3 | ImpMatl_NiAl-Bronze_ASTM-B148_C95400 | Nickel Aluminum Bronze ASTM B148 UNS C95400 | B22 | Coating_Scotchkote134_interior_IncludeImpeller | Stainless Steel, AISI-303 | Steel, Cold Drawn C1018 | RTF |  | A102230 | 92 | LT250 | 56
|  | Price_BOM_VLSE_Imp_222 | :30707-4P-3HP-VLSE:30707-4P-5HP-VLSE: | X3 | ImpMatl_NiAl-Bronze_ASTM-B148_C95400 | Nickel Aluminum Bronze ASTM B148 UNS C95400 | B22 | Coating_Special | Stainless Steel, AISI-303 | Steel, Cold Drawn C1018 | RTF |  | A102230 | 92 | LT250 | 56
|  | Price_BOM_VLSE_Imp_223 | :30707-4P-3HP-VLSE:30707-4P-5HP-VLSE: | X3 | ImpMatl_NiAl-Bronze_ASTM-B148_C95400 | Nickel Aluminum Bronze ASTM B148 UNS C95400 | B22 | Coating_Standard | Stainless Steel, AISI-303 | Steel, Cold Drawn C1018 | 97778033 |  | A102230 | 92 | LT250 | 56
|  | Price_BOM_VLSE_Imp_240 | :30957-4P-5HP-VLSE: | X3 | ImpMatl_Silicon_Bronze_ASTM-B584_C87600 | Silicon Bronze, ASTM-B584, C87600 | B21 | Coating_Epoxy | Stainless Steel, AISI-303 | Steel, Cold Drawn C1018 | RTF |  | A101819 | 0 | LT250 | 56
|  | Price_BOM_VLSE_Imp_241 | :30957-4P-5HP-VLSE: | X3 | ImpMatl_Silicon_Bronze_ASTM-B584_C87600 | Silicon Bronze, ASTM-B584, C87600 | B21 | Coating_Scotchkote134_interior | Stainless Steel, AISI-303 | Steel, Cold Drawn C1018 | RTF |  | A101819 | 0 | LT250 | 56
|  | Price_BOM_VLSE_Imp_242 | :30957-4P-5HP-VLSE: | X3 | ImpMatl_Silicon_Bronze_ASTM-B584_C87600 | Silicon Bronze, ASTM-B584, C87600 | B21 | Coating_Scotchkote134_interior_exterior | Stainless Steel, AISI-303 | Steel, Cold Drawn C1018 | RTF |  | A101819 | 0 | LT250 | 56
|  | Price_BOM_VLSE_Imp_243 | :30957-4P-5HP-VLSE: | X3 | ImpMatl_Silicon_Bronze_ASTM-B584_C87600 | Silicon Bronze, ASTM-B584, C87600 | B21 | Coating_Scotchkote134_interior_exterior_IncludeImpeller | Stainless Steel, AISI-303 | Steel, Cold Drawn C1018 | RTF |  | A101819 | 0 | LT250 | 56
|  | Price_BOM_VLSE_Imp_244 | :30957-4P-5HP-VLSE: | X3 | ImpMatl_Silicon_Bronze_ASTM-B584_C87600 | Silicon Bronze, ASTM-B584, C87600 | B21 | Coating_Scotchkote134_interior_IncludeImpeller | Stainless Steel, AISI-303 | Steel, Cold Drawn C1018 | RTF |  | A101819 | 0 | LT250 | 56
|  | Price_BOM_VLSE_Imp_245 | :30957-4P-5HP-VLSE: | X3 | ImpMatl_Silicon_Bronze_ASTM-B584_C87600 | Silicon Bronze, ASTM-B584, C87600 | B21 | Coating_Special | Stainless Steel, AISI-303 | Steel, Cold Drawn C1018 | RTF |  | A101819 | 0 | LT250 | 56
|  | Price_BOM_VLSE_Imp_246 | :30957-4P-5HP-VLSE: | X3 | ImpMatl_Silicon_Bronze_ASTM-B584_C87600 | Silicon Bronze, ASTM-B584, C87600 | B21 | Coating_Standard | Stainless Steel, AISI-303 | Steel, Cold Drawn C1018 | 96769190 | IMP,L,25957,X3,B21 | A101819 | 0 | LT027 | 0
|  | Price_BOM_VLSE_Imp_270 | :40707-4P-3HP-VLSE:40707-4P-5HP-VLSE: | X3 | ImpMatl_Silicon_Bronze_ASTM-B584_C87600 | Silicon Bronze, ASTM-B584, C87600 | B21 | Coating_Epoxy | Stainless Steel, AISI-303 | Steel, Cold Drawn C1018 | RTF |  | A101854 | 0 | LT250 | 56
|  | Price_BOM_VLSE_Imp_271 | :40707-4P-3HP-VLSE:40707-4P-5HP-VLSE: | X3 | ImpMatl_Silicon_Bronze_ASTM-B584_C87600 | Silicon Bronze, ASTM-B584, C87600 | B21 | Coating_Scotchkote134_interior | Stainless Steel, AISI-303 | Steel, Cold Drawn C1018 | RTF |  | A101854 | 0 | LT250 | 56
|  | Price_BOM_VLSE_Imp_272 | :40707-4P-3HP-VLSE:40707-4P-5HP-VLSE: | X3 | ImpMatl_Silicon_Bronze_ASTM-B584_C87600 | Silicon Bronze, ASTM-B584, C87600 | B21 | Coating_Scotchkote134_interior_exterior | Stainless Steel, AISI-303 | Steel, Cold Drawn C1018 | RTF |  | A101854 | 0 | LT250 | 56
|  | Price_BOM_VLSE_Imp_273 | :40707-4P-3HP-VLSE:40707-4P-5HP-VLSE: | X3 | ImpMatl_Silicon_Bronze_ASTM-B584_C87600 | Silicon Bronze, ASTM-B584, C87600 | B21 | Coating_Scotchkote134_interior_exterior_IncludeImpeller | Stainless Steel, AISI-303 | Steel, Cold Drawn C1018 | RTF |  | A101854 | 0 | LT250 | 56
|  | Price_BOM_VLSE_Imp_274 | :40707-4P-3HP-VLSE:40707-4P-5HP-VLSE: | X3 | ImpMatl_Silicon_Bronze_ASTM-B584_C87600 | Silicon Bronze, ASTM-B584, C87600 | B21 | Coating_Scotchkote134_interior_IncludeImpeller | Stainless Steel, AISI-303 | Steel, Cold Drawn C1018 | RTF |  | A101854 | 0 | LT250 | 56
|  | Price_BOM_VLSE_Imp_275 | :40707-4P-3HP-VLSE:40707-4P-5HP-VLSE: | X3 | ImpMatl_Silicon_Bronze_ASTM-B584_C87600 | Silicon Bronze, ASTM-B584, C87600 | B21 | Coating_Special | Stainless Steel, AISI-303 | Steel, Cold Drawn C1018 | RTF |  | A101854 | 0 | LT250 | 56
|  | Price_BOM_VLSE_Imp_276 | :40707-4P-3HP-VLSE:40707-4P-5HP-VLSE: | X3 | ImpMatl_Silicon_Bronze_ASTM-B584_C87600 | Silicon Bronze, ASTM-B584, C87600 | B21 | Coating_Standard | Stainless Steel, AISI-303 | Steel, Cold Drawn C1018 | 96769205 | IMP,L,30707,X3,B21 | A101854 | 0 | LT027 | 0
|  | Price_BOM_VLSE_Imp_277 | :40707-4P-3HP-VLSE:40707-4P-5HP-VLSE: | X3 | ImpMatl_NiAl-Bronze_ASTM-B148_C95400 | Nickel Aluminum Bronze ASTM B148 UNS C95400 | B22 | Coating_Epoxy | Stainless Steel, AISI-303 | Steel, Cold Drawn C1018 | RTF |  | A102237 | 102 | LT250 | 56
|  | Price_BOM_VLSE_Imp_278 | :40707-4P-3HP-VLSE:40707-4P-5HP-VLSE: | X3 | ImpMatl_NiAl-Bronze_ASTM-B148_C95400 | Nickel Aluminum Bronze ASTM B148 UNS C95400 | B22 | Coating_Scotchkote134_interior | Stainless Steel, AISI-303 | Steel, Cold Drawn C1018 | RTF |  | A102237 | 102 | LT250 | 56
|  | Price_BOM_VLSE_Imp_279 | :40707-4P-3HP-VLSE:40707-4P-5HP-VLSE: | X3 | ImpMatl_NiAl-Bronze_ASTM-B148_C95400 | Nickel Aluminum Bronze ASTM B148 UNS C95400 | B22 | Coating_Scotchkote134_interior_exterior | Stainless Steel, AISI-303 | Steel, Cold Drawn C1018 | RTF |  | A102237 | 102 | LT250 | 56
|  | Price_BOM_VLSE_Imp_280 | :40707-4P-3HP-VLSE:40707-4P-5HP-VLSE: | X3 | ImpMatl_NiAl-Bronze_ASTM-B148_C95400 | Nickel Aluminum Bronze ASTM B148 UNS C95400 | B22 | Coating_Scotchkote134_interior_exterior_IncludeImpeller | Stainless Steel, AISI-303 | Steel, Cold Drawn C1018 | RTF |  | A102237 | 102 | LT250 | 56
|  | Price_BOM_VLSE_Imp_281 | :40707-4P-3HP-VLSE:40707-4P-5HP-VLSE: | X3 | ImpMatl_NiAl-Bronze_ASTM-B148_C95400 | Nickel Aluminum Bronze ASTM B148 UNS C95400 | B22 | Coating_Scotchkote134_interior_IncludeImpeller | Stainless Steel, AISI-303 | Steel, Cold Drawn C1018 | RTF |  | A102237 | 102 | LT250 | 56
|  | Price_BOM_VLSE_Imp_282 | :40707-4P-3HP-VLSE:40707-4P-5HP-VLSE: | X3 | ImpMatl_NiAl-Bronze_ASTM-B148_C95400 | Nickel Aluminum Bronze ASTM B148 UNS C95400 | B22 | Coating_Special | Stainless Steel, AISI-303 | Steel, Cold Drawn C1018 | RTF |  | A102237 | 102 | LT250 | 56
|  | Price_BOM_VLSE_Imp_283 | :40707-4P-3HP-VLSE:40707-4P-5HP-VLSE: | X3 | ImpMatl_NiAl-Bronze_ASTM-B148_C95400 | Nickel Aluminum Bronze ASTM B148 UNS C95400 | B22 | Coating_Standard | Stainless Steel, AISI-303 | Steel, Cold Drawn C1018 | 97778039 |  | A102237 | 102 | LT250 | 56
|  | Price_BOM_VLSE_Imp_499 | :60125-4P-20HP-VLSE:60125-4P-25HP-VLSE: | XA | ImpMatl_Silicon_Bronze_ASTM-B584_C87600 | Silicon Bronze, ASTM-B584, C87600 | B21 | Coating_Standard | Stainless Steel, AISI-303 | Steel, Cold Drawn C1018 | 96769256 | IMP,L,50123,XA,B21 | A101973 | 0 | LT027 | 0
|  | Price_BOM_VLSE_Imp_500 | :60125-4P-20HP-VLSE:60125-4P-25HP-VLSE: | XA | ImpMatl_Silicon_Bronze_ASTM-B584_C87600 | Silicon Bronze, ASTM-B584, C87600 | B21 | Coating_Scotchkote134_interior | Stainless Steel, AISI-303 | Steel, Cold Drawn C1018 | RTF |  | A101973 | 0 | LT250 | 56
|  | Price_BOM_VLSE_Imp_501 | :60125-4P-20HP-VLSE:60125-4P-25HP-VLSE: | XA | ImpMatl_Silicon_Bronze_ASTM-B584_C87600 | Silicon Bronze, ASTM-B584, C87600 | B21 | Coating_Scotchkote134_interior_exterior | Stainless Steel, AISI-303 | Steel, Cold Drawn C1018 | RTF |  | A101973 | 0 | LT250 | 56
|  | Price_BOM_VLSE_Imp_502 | :60125-4P-20HP-VLSE:60125-4P-25HP-VLSE: | XA | ImpMatl_Silicon_Bronze_ASTM-B584_C87600 | Silicon Bronze, ASTM-B584, C87600 | B21 | Coating_Scotchkote134_interior_exterior_IncludeImpeller | Stainless Steel, AISI-303 | Steel, Cold Drawn C1018 | RTF |  | A101973 | 0 | LT250 | 56
|  | Price_BOM_VLSE_Imp_503 | :60125-4P-20HP-VLSE:60125-4P-25HP-VLSE: | XA | ImpMatl_Silicon_Bronze_ASTM-B584_C87600 | Silicon Bronze, ASTM-B584, C87600 | B21 | Coating_Scotchkote134_interior_IncludeImpeller | Stainless Steel, AISI-303 | Steel, Cold Drawn C1018 | RTF |  | A101973 | 0 | LT250 | 56
|  | Price_BOM_VLSE_Imp_504 | :60125-4P-20HP-VLSE:60125-4P-25HP-VLSE: | XA | ImpMatl_Silicon_Bronze_ASTM-B584_C87600 | Silicon Bronze, ASTM-B584, C87600 | B21 | Coating_Special | Stainless Steel, AISI-303 | Steel, Cold Drawn C1018 | RTF |  | A101973 | 0 | LT250 | 56
|  | Price_BOM_VLSE_Imp_505 | :60125-4P-20HP-VLSE:60125-4P-25HP-VLSE: | XA | ImpMatl_Silicon_Bronze_ASTM-B584_C87600 | Silicon Bronze, ASTM-B584, C87600 | B21 | Coating_Epoxy | Stainless Steel, AISI-303 | Steel, Cold Drawn C1018 | RTF |  | A101973 | 0 | LT250 | 56
|  | Price_BOM_VLSE_Imp_506 | :60125-4P-20HP-VLSE:60125-4P-25HP-VLSE: | XA | ImpMatl_NiAl-Bronze_ASTM-B148_C95400 | Nickel Aluminum Bronze ASTM B148 UNS C95400 | B22 | Coating_Standard | Stainless Steel, AISI-303 | Steel, Cold Drawn C1018 | 96896891 |  | A102254 | 323 | LT250 | 56
|  | Price_BOM_VLSE_Imp_507 | :60125-4P-20HP-VLSE:60125-4P-25HP-VLSE: | XA | ImpMatl_NiAl-Bronze_ASTM-B148_C95400 | Nickel Aluminum Bronze ASTM B148 UNS C95400 | B22 | Coating_Scotchkote134_interior | Stainless Steel, AISI-303 | Steel, Cold Drawn C1018 | RTF |  | A102254 | 323 | LT250 | 56
|  | Price_BOM_VLSE_Imp_508 | :60125-4P-20HP-VLSE:60125-4P-25HP-VLSE: | XA | ImpMatl_NiAl-Bronze_ASTM-B148_C95400 | Nickel Aluminum Bronze ASTM B148 UNS C95400 | B22 | Coating_Scotchkote134_interior_exterior | Stainless Steel, AISI-303 | Steel, Cold Drawn C1018 | RTF |  | A102254 | 323 | LT250 | 56
|  | Price_BOM_VLSE_Imp_509 | :60125-4P-20HP-VLSE:60125-4P-25HP-VLSE: | XA | ImpMatl_NiAl-Bronze_ASTM-B148_C95400 | Nickel Aluminum Bronze ASTM B148 UNS C95400 | B22 | Coating_Scotchkote134_interior_exterior_IncludeImpeller | Stainless Steel, AISI-303 | Steel, Cold Drawn C1018 | RTF |  | A102254 | 323 | LT250 | 56
|  | Price_BOM_VLSE_Imp_510 | :60125-4P-20HP-VLSE:60125-4P-25HP-VLSE: | XA | ImpMatl_NiAl-Bronze_ASTM-B148_C95400 | Nickel Aluminum Bronze ASTM B148 UNS C95400 | B22 | Coating_Scotchkote134_interior_IncludeImpeller | Stainless Steel, AISI-303 | Steel, Cold Drawn C1018 | RTF |  | A102254 | 323 | LT250 | 56
|  | Price_BOM_VLSE_Imp_511 | :60125-4P-20HP-VLSE:60125-4P-25HP-VLSE: | XA | ImpMatl_NiAl-Bronze_ASTM-B148_C95400 | Nickel Aluminum Bronze ASTM B148 UNS C95400 | B22 | Coating_Special | Stainless Steel, AISI-303 | Steel, Cold Drawn C1018 | RTF |  | A102254 | 323 | LT250 | 56
|  | Price_BOM_VLSE_Imp_512 | :60125-4P-20HP-VLSE:60125-4P-25HP-VLSE: | XA | ImpMatl_NiAl-Bronze_ASTM-B148_C95400 | Nickel Aluminum Bronze ASTM B148 UNS C95400 | B22 | Coating_Epoxy | Stainless Steel, AISI-303 | Steel, Cold Drawn C1018 | RTF |  | A102254 | 323 | LT250 | 56

## ImpellerModified
Export Set-up | C:\PSDexports\032_VLSEbom_Impeller_DOE.xml | [20 empty] | PSD v1.1
Price_BOM_VLSE_Imp |  |  |  | CodeX | [8 empty] | PriceID
ID
[Attribute type] |  |  |  | text | [8 empty] | pointer-merge |  | pointer-merge |  | [END]
[Attribute width]
Full Data | QP | ID | Model | CodeX | OptionID | Material | PACOMatlCode | Coating | Impeller Cap Screw and Washer | Impeller Key | BOM | Description | Price ID | Price 1/29/2020 | LeadtimeID | Days | No Name 1 | No Name 2 | No Name 3 | No Name 4 | No Name 5 | No Name 6
[START] |  | Price_BOM_VLSE_Imp_001 | :12707-2P-5HP-VLSE:12707-2P-7.5HP-VLSE:12707-2P-10HP-VLSE:12707-2P-15HP-VLSE:12707-4P-3HP-VLSE:12707-4P-5HP-VLSE:12707-4P-7.5HP-VLSE: | X3 | ImpMatl_SS_AISI-304 | Stainless Steel, AISI-304 | H304 | Coating_Standard | Stainless Steel, AISI-303 | Stainless Steel, AISI 316 | RTF |  | A101688 | 0 | LT027 | 0
|  | Price_BOM_VLSE_Imp_037 | :20705-2P-5HP-VLSE:20705-2P-7.5HP-VLSE:20705-2P-10HP-VLSE:20705-2P-15HP-VLSE:20705-2P-20HP-VLSE:20705-4P-3HP-VLSE: | X3 | ImpMatl_NiAl-Bronze_ASTM-B148_C95400 | Nickel Aluminum Bronze ASTM B148 UNS C95400 | B22 | Coating_Epoxy | Stainless Steel, AISI-303 | Steel, Cold Drawn C1018 | RTF |  | A102216 | 82 | LT250 | 56
|  | Price_BOM_VLSE_Imp_038 | :20705-2P-5HP-VLSE:20705-2P-7.5HP-VLSE:20705-2P-10HP-VLSE:20705-2P-15HP-VLSE:20705-2P-20HP-VLSE:20705-4P-3HP-VLSE: | X3 | ImpMatl_NiAl-Bronze_ASTM-B148_C95400 | Nickel Aluminum Bronze ASTM B148 UNS C95400 | B22 | Coating_Scotchkote134_interior | Stainless Steel, AISI-303 | Steel, Cold Drawn C1018 | 97775279 |  | A102216 | 82 | LT250 | 56
|  | Price_BOM_VLSE_Imp_039 | :20705-2P-5HP-VLSE:20705-2P-7.5HP-VLSE:20705-2P-10HP-VLSE:20705-2P-15HP-VLSE:20705-2P-20HP-VLSE:20705-4P-3HP-VLSE: | X3 | ImpMatl_NiAl-Bronze_ASTM-B148_C95400 | Nickel Aluminum Bronze ASTM B148 UNS C95400 | B22 | Coating_Scotchkote134_interior_exterior | Stainless Steel, AISI-303 | Steel, Cold Drawn C1018 | 97775279 |  | A102216 | 82 | LT250 | 56
|  | Price_BOM_VLSE_Imp_040 | :20705-2P-5HP-VLSE:20705-2P-7.5HP-VLSE:20705-2P-10HP-VLSE:20705-2P-15HP-VLSE:20705-2P-20HP-VLSE:20705-4P-3HP-VLSE: | X3 | ImpMatl_NiAl-Bronze_ASTM-B148_C95400 | Nickel Aluminum Bronze ASTM B148 UNS C95400 | B22 | Coating_Scotchkote134_interior_exterior_IncludeImpeller | Stainless Steel, AISI-303 | Steel, Cold Drawn C1018 | RTF |  | A102216 | 82 | LT250 | 56
|  | Price_BOM_VLSE_Imp_041 | :20705-2P-5HP-VLSE:20705-2P-7.5HP-VLSE:20705-2P-10HP-VLSE:20705-2P-15HP-VLSE:20705-2P-20HP-VLSE:20705-4P-3HP-VLSE: | X3 | ImpMatl_NiAl-Bronze_ASTM-B148_C95400 | Nickel Aluminum Bronze ASTM B148 UNS C95400 | B22 | Coating_Scotchkote134_interior_IncludeImpeller | Stainless Steel, AISI-303 | Steel, Cold Drawn C1018 | RTF |  | A102216 | 82 | LT250 | 56
|  | Price_BOM_VLSE_Imp_042 | :20705-2P-5HP-VLSE:20705-2P-7.5HP-VLSE:20705-2P-10HP-VLSE:20705-2P-15HP-VLSE:20705-2P-20HP-VLSE:20705-4P-3HP-VLSE: | X3 | ImpMatl_NiAl-Bronze_ASTM-B148_C95400 | Nickel Aluminum Bronze ASTM B148 UNS C95400 | B22 | Coating_Special | Stainless Steel, AISI-303 | Steel, Cold Drawn C1018 | RTF |  | A102216 | 82 | LT250 | 56
|  | Price_BOM_VLSE_Imp_043 | :20705-2P-5HP-VLSE:20705-2P-7.5HP-VLSE:20705-2P-10HP-VLSE:20705-2P-15HP-VLSE:20705-2P-20HP-VLSE:20705-4P-3HP-VLSE: | X3 | ImpMatl_NiAl-Bronze_ASTM-B148_C95400 | Nickel Aluminum Bronze ASTM B148 UNS C95400 | B22 | Coating_Standard | Stainless Steel, AISI-303 | Steel, Cold Drawn C1018 | 97775279 |  | A102216 | 82 | LT250 | 56
|  | Price_BOM_VLSE_Imp_044 | :20705-2P-5HP-VLSE:20705-2P-7.5HP-VLSE:20705-2P-10HP-VLSE:20705-2P-15HP-VLSE:20705-2P-20HP-VLSE:20705-4P-3HP-VLSE: | X3 | ImpMatl_SS_AISI-304 | Stainless Steel, AISI-304 | H304 | Coating_Standard | Stainless Steel, AISI-303 | Stainless Steel, AISI 316 | 98876020 | IMP,L,15705,X3,H304 | A101720 | 0 | LT027 | 0
|  | Price_BOM_VLSE_Imp_045 | :20951-2P-15HP-VLSE:20951-2P-20HP-VLSE:20951-2P-25HP-VLSE:20951-2P-30HP-VLSE:20951-4P-3HP-VLSE:20951-4P-5HP-VLSE: | X3 | ImpMatl_Silicon_Bronze_ASTM-B584_C87600 | Silicon Bronze, ASTM-B584, C87600 | B21 | Coating_Epoxy | Stainless Steel, AISI-303 | Steel, Cold Drawn C1018 | RTF |  | A101722 | 0 | LT250 | 56
|  | Price_BOM_VLSE_Imp_046 | :20951-2P-15HP-VLSE:20951-2P-20HP-VLSE:20951-2P-25HP-VLSE:20951-2P-30HP-VLSE:20951-4P-3HP-VLSE:20951-4P-5HP-VLSE: | X3 | ImpMatl_Silicon_Bronze_ASTM-B584_C87600 | Silicon Bronze, ASTM-B584, C87600 | B21 | Coating_Scotchkote134_interior | Stainless Steel, AISI-303 | Steel, Cold Drawn C1018 | RTF |  | A101722 | 0 | LT250 | 56
|  | Price_BOM_VLSE_Imp_047 | :20951-2P-15HP-VLSE:20951-2P-20HP-VLSE:20951-2P-25HP-VLSE:20951-2P-30HP-VLSE:20951-4P-3HP-VLSE:20951-4P-5HP-VLSE: | X3 | ImpMatl_Silicon_Bronze_ASTM-B584_C87600 | Silicon Bronze, ASTM-B584, C87600 | B21 | Coating_Scotchkote134_interior_exterior | Stainless Steel, AISI-303 | Steel, Cold Drawn C1018 | RTF |  | A101722 | 0 | LT250 | 56
|  | Price_BOM_VLSE_Imp_048 | :20951-2P-15HP-VLSE:20951-2P-20HP-VLSE:20951-2P-25HP-VLSE:20951-2P-30HP-VLSE:20951-4P-3HP-VLSE:20951-4P-5HP-VLSE: | X3 | ImpMatl_Silicon_Bronze_ASTM-B584_C87600 | Silicon Bronze, ASTM-B584, C87600 | B21 | Coating_Scotchkote134_interior_exterior_IncludeImpeller | Stainless Steel, AISI-303 | Steel, Cold Drawn C1018 | RTF |  | A101722 | 0 | LT250 | 56
|  | Price_BOM_VLSE_Imp_049 | :20951-2P-15HP-VLSE:20951-2P-20HP-VLSE:20951-2P-25HP-VLSE:20951-2P-30HP-VLSE:20951-4P-3HP-VLSE:20951-4P-5HP-VLSE: | X3 | ImpMatl_Silicon_Bronze_ASTM-B584_C87600 | Silicon Bronze, ASTM-B584, C87600 | B21 | Coating_Scotchkote134_interior_IncludeImpeller | Stainless Steel, AISI-303 | Steel, Cold Drawn C1018 | RTF |  | A101722 | 0 | LT250 | 56
|  | Price_BOM_VLSE_Imp_050 | :20951-2P-15HP-VLSE:20951-2P-20HP-VLSE:20951-2P-25HP-VLSE:20951-2P-30HP-VLSE:20951-4P-3HP-VLSE:20951-4P-5HP-VLSE: | X3 | ImpMatl_Silicon_Bronze_ASTM-B584_C87600 | Silicon Bronze, ASTM-B584, C87600 | B21 | Coating_Special | Stainless Steel, AISI-303 | Steel, Cold Drawn C1018 | RTF |  | A101722 | 0 | LT250 | 56
|  | Price_BOM_VLSE_Imp_051 | :20951-2P-15HP-VLSE:20951-2P-20HP-VLSE:20951-2P-25HP-VLSE:20951-2P-30HP-VLSE:20951-4P-3HP-VLSE:20951-4P-5HP-VLSE: | X3 | ImpMatl_Silicon_Bronze_ASTM-B584_C87600 | Silicon Bronze, ASTM-B584, C87600 | B21 | Coating_Standard | Stainless Steel, AISI-303 | Steel, Cold Drawn C1018 | 96699308 | IMP,L,15951,X3,B21 | A101722 | 0 | LT027 | 0
|  | Price_BOM_VLSE_Imp_052 | :20951-2P-15HP-VLSE:20951-2P-20HP-VLSE:20951-2P-25HP-VLSE:20951-2P-30HP-VLSE:20951-4P-3HP-VLSE:20951-4P-5HP-VLSE: | X3 | ImpMatl_NiAl-Bronze_ASTM-B148_C95400 | Nickel Aluminum Bronze ASTM B148 UNS C95400 | B22 | Coating_Epoxy | Stainless Steel, AISI-303 | Steel, Cold Drawn C1018 | RTF |  | A102217 | 192 | LT250 | 56
|  | Price_BOM_VLSE_Imp_053 | :20951-2P-15HP-VLSE:20951-2P-20HP-VLSE:20951-2P-25HP-VLSE:20951-2P-30HP-VLSE:20951-4P-3HP-VLSE:20951-4P-5HP-VLSE: | X3 | ImpMatl_NiAl-Bronze_ASTM-B148_C95400 | Nickel Aluminum Bronze ASTM B148 UNS C95400 | B22 | Coating_Scotchkote134_interior | Stainless Steel, AISI-303 | Steel, Cold Drawn C1018 | RTF |  | A102217 | 192 | LT250 | 56
|  | Price_BOM_VLSE_Imp_054 | :20951-2P-15HP-VLSE:20951-2P-20HP-VLSE:20951-2P-25HP-VLSE:20951-2P-30HP-VLSE:20951-4P-3HP-VLSE:20951-4P-5HP-VLSE: | X3 | ImpMatl_NiAl-Bronze_ASTM-B148_C95400 | Nickel Aluminum Bronze ASTM B148 UNS C95400 | B22 | Coating_Scotchkote134_interior_exterior | Stainless Steel, AISI-303 | Steel, Cold Drawn C1018 | RTF |  | A102217 | 192 | LT250 | 56
|  | Price_BOM_VLSE_Imp_055 | :20951-2P-15HP-VLSE:20951-2P-20HP-VLSE:20951-2P-25HP-VLSE:20951-2P-30HP-VLSE:20951-4P-3HP-VLSE:20951-4P-5HP-VLSE: | X3 | ImpMatl_NiAl-Bronze_ASTM-B148_C95400 | Nickel Aluminum Bronze ASTM B148 UNS C95400 | B22 | Coating_Scotchkote134_interior_exterior_IncludeImpeller | Stainless Steel, AISI-303 | Steel, Cold Drawn C1018 | RTF |  | A102217 | 192 | LT250 | 56
|  | Price_BOM_VLSE_Imp_056 | :20951-2P-15HP-VLSE:20951-2P-20HP-VLSE:20951-2P-25HP-VLSE:20951-2P-30HP-VLSE:20951-4P-3HP-VLSE:20951-4P-5HP-VLSE: | X3 | ImpMatl_NiAl-Bronze_ASTM-B148_C95400 | Nickel Aluminum Bronze ASTM B148 UNS C95400 | B22 | Coating_Scotchkote134_interior_IncludeImpeller | Stainless Steel, AISI-303 | Steel, Cold Drawn C1018 | RTF |  | A102217 | 192 | LT250 | 56
|  | Price_BOM_VLSE_Imp_057 | :20951-2P-15HP-VLSE:20951-2P-20HP-VLSE:20951-2P-25HP-VLSE:20951-2P-30HP-VLSE:20951-4P-3HP-VLSE:20951-4P-5HP-VLSE: | X3 | ImpMatl_NiAl-Bronze_ASTM-B148_C95400 | Nickel Aluminum Bronze ASTM B148 UNS C95400 | B22 | Coating_Special | Stainless Steel, AISI-303 | Steel, Cold Drawn C1018 | RTF |  | A102217 | 192 | LT250 | 56
|  | Price_BOM_VLSE_Imp_058 | :20951-2P-15HP-VLSE:20951-2P-20HP-VLSE:20951-2P-25HP-VLSE:20951-2P-30HP-VLSE:20951-4P-3HP-VLSE:20951-4P-5HP-VLSE: | X3 | ImpMatl_NiAl-Bronze_ASTM-B148_C95400 | Nickel Aluminum Bronze ASTM B148 UNS C95400 | B22 | Coating_Standard | Stainless Steel, AISI-303 | Steel, Cold Drawn C1018 | 97775280 |  | A102217 | 192 | LT250 | 56
|  | Price_BOM_VLSE_Imp_059 | :20951-2P-15HP-VLSE:20951-2P-20HP-VLSE:20951-2P-25HP-VLSE:20951-2P-30HP-VLSE:20951-4P-3HP-VLSE:20951-4P-5HP-VLSE: | X3 | ImpMatl_SS_AISI-304 | Stainless Steel, AISI-304 | H304 | Coating_Standard | Stainless Steel, AISI-303 | Stainless Steel, AISI 316 | 98876022 | IMP,L,15951,X3,H304 | A101726 | 0 | LT027 | 0
|  | Price_BOM_VLSE_Imp_060 | :20955-4P-3HP-VLSE:20955-4P-5HP-VLSE:20955-4P-7.5HP-VLSE: | X3 | ImpMatl_Silicon_Bronze_ASTM-B584_C87600 | Silicon Bronze, ASTM-B584, C87600 | B21 | Coating_Epoxy | Stainless Steel, AISI-303 | Steel, Cold Drawn C1018 | RTF |  | A101734 | 0 | LT250 | 56
|  | Price_BOM_VLSE_Imp_061 | :20955-4P-3HP-VLSE:20955-4P-5HP-VLSE:20955-4P-7.5HP-VLSE: | X3 | ImpMatl_Silicon_Bronze_ASTM-B584_C87600 | Silicon Bronze, ASTM-B584, C87600 | B21 | Coating_Scotchkote134_interior | Stainless Steel, AISI-303 | Steel, Cold Drawn C1018 | RTF |  | A101734 | 0 | LT250 | 56
|  | Price_BOM_VLSE_Imp_062 | :20955-4P-3HP-VLSE:20955-4P-5HP-VLSE:20955-4P-7.5HP-VLSE: | X3 | ImpMatl_Silicon_Bronze_ASTM-B584_C87600 | Silicon Bronze, ASTM-B584, C87600 | B21 | Coating_Scotchkote134_interior_exterior | Stainless Steel, AISI-303 | Steel, Cold Drawn C1018 | RTF |  | A101734 | 0 | LT250 | 56
|  | Price_BOM_VLSE_Imp_063 | :20955-4P-3HP-VLSE:20955-4P-5HP-VLSE:20955-4P-7.5HP-VLSE: | X3 | ImpMatl_Silicon_Bronze_ASTM-B584_C87600 | Silicon Bronze, ASTM-B584, C87600 | B21 | Coating_Scotchkote134_interior_exterior_IncludeImpeller | Stainless Steel, AISI-303 | Steel, Cold Drawn C1018 | RTF |  | A101734 | 0 | LT250 | 56
|  | Price_BOM_VLSE_Imp_064 | :20955-4P-3HP-VLSE:20955-4P-5HP-VLSE:20955-4P-7.5HP-VLSE: | X3 | ImpMatl_Silicon_Bronze_ASTM-B584_C87600 | Silicon Bronze, ASTM-B584, C87600 | B21 | Coating_Scotchkote134_interior_IncludeImpeller | Stainless Steel, AISI-303 | Steel, Cold Drawn C1018 | RTF |  | A101734 | 0 | LT250 | 56
|  | Price_BOM_VLSE_Imp_065 | :20955-4P-3HP-VLSE:20955-4P-5HP-VLSE:20955-4P-7.5HP-VLSE: | X3 | ImpMatl_Silicon_Bronze_ASTM-B584_C87600 | Silicon Bronze, ASTM-B584, C87600 | B21 | Coating_Special | Stainless Steel, AISI-303 | Steel, Cold Drawn C1018 | RTF |  | A101734 | 0 | LT250 | 56
|  | Price_BOM_VLSE_Imp_066 | :20955-4P-3HP-VLSE:20955-4P-5HP-VLSE:20955-4P-7.5HP-VLSE: | X3 | ImpMatl_Silicon_Bronze_ASTM-B584_C87600 | Silicon Bronze, ASTM-B584, C87600 | B21 | Coating_Standard | Stainless Steel, AISI-303 | Steel, Cold Drawn C1018 | 96699314 | IMP,L,15955,X3,B21 | A101734 | 0 | LT027 | 0
|  | Price_BOM_VLSE_Imp_067 | :20955-4P-3HP-VLSE:20955-4P-5HP-VLSE:20955-4P-7.5HP-VLSE: | X3 | ImpMatl_NiAl-Bronze_ASTM-B148_C95400 | Nickel Aluminum Bronze ASTM B148 UNS C95400 | B22 | Coating_Epoxy | Stainless Steel, AISI-303 | Steel, Cold Drawn C1018 | RTF |  | A102219 | 128 | LT250 | 56
|  | Price_BOM_VLSE_Imp_068 | :20955-4P-3HP-VLSE:20955-4P-5HP-VLSE:20955-4P-7.5HP-VLSE: | X3 | ImpMatl_NiAl-Bronze_ASTM-B148_C95400 | Nickel Aluminum Bronze ASTM B148 UNS C95400 | B22 | Coating_Scotchkote134_interior | Stainless Steel, AISI-303 | Steel, Cold Drawn C1018 | RTF |  | A102219 | 128 | LT250 | 56
|  | Price_BOM_VLSE_Imp_069 | :20955-4P-3HP-VLSE:20955-4P-5HP-VLSE:20955-4P-7.5HP-VLSE: | X3 | ImpMatl_NiAl-Bronze_ASTM-B148_C95400 | Nickel Aluminum Bronze ASTM B148 UNS C95400 | B22 | Coating_Scotchkote134_interior_exterior | Stainless Steel, AISI-303 | Steel, Cold Drawn C1018 | RTF |  | A102219 | 128 | LT250 | 56
|  | Price_BOM_VLSE_Imp_070 | :20955-4P-3HP-VLSE:20955-4P-5HP-VLSE:20955-4P-7.5HP-VLSE: | X3 | ImpMatl_NiAl-Bronze_ASTM-B148_C95400 | Nickel Aluminum Bronze ASTM B148 UNS C95400 | B22 | Coating_Scotchkote134_interior_exterior_IncludeImpeller | Stainless Steel, AISI-303 | Steel, Cold Drawn C1018 | RTF |  | A102219 | 128 | LT250 | 56
|  | Price_BOM_VLSE_Imp_071 | :20955-4P-3HP-VLSE:20955-4P-5HP-VLSE:20955-4P-7.5HP-VLSE: | X3 | ImpMatl_NiAl-Bronze_ASTM-B148_C95400 | Nickel Aluminum Bronze ASTM B148 UNS C95400 | B22 | Coating_Scotchkote134_interior_IncludeImpeller | Stainless Steel, AISI-303 | Steel, Cold Drawn C1018 | RTF |  | A102219 | 128 | LT250 | 56
|  | Price_BOM_VLSE_Imp_072 | :20955-4P-3HP-VLSE:20955-4P-5HP-VLSE:20955-4P-7.5HP-VLSE: | X3 | ImpMatl_NiAl-Bronze_ASTM-B148_C95400 | Nickel Aluminum Bronze ASTM B148 UNS C95400 | B22 | Coating_Special | Stainless Steel, AISI-303 | Steel, Cold Drawn C1018 | RTF |  | A102219 | 128 | LT250 | 56
|  | Price_BOM_VLSE_Imp_073 | :20955-4P-3HP-VLSE:20955-4P-5HP-VLSE:20955-4P-7.5HP-VLSE: | X3 | ImpMatl_NiAl-Bronze_ASTM-B148_C95400 | Nickel Aluminum Bronze ASTM B148 UNS C95400 | B22 | Coating_Standard | Stainless Steel, AISI-303 | Steel, Cold Drawn C1018 | 97775292 |  | A102219 | 128 | LT250 | 56
|  | Price_BOM_VLSE_Imp_074 | :20955-4P-3HP-VLSE:20955-4P-5HP-VLSE:20955-4P-7.5HP-VLSE: | X3 | ImpMatl_SS_AISI-304 | Stainless Steel, AISI-304 | H304 | Coating_Standard | Stainless Steel, AISI-303 | Stainless Steel, AISI 316 | 98876025 | IMP,L,15955,X3,H304 | A101738 | 0 | LT027 | 0
|  | Price_BOM_VLSE_Imp_075 | :20955-2P-15HP-VLSE:20955-2P-20HP-VLSE:20955-2P-25HP-VLSE:20955-2P-30HP-VLSE: | X4 | ImpMatl_Silicon_Bronze_ASTM-B584_C87600 | Silicon Bronze, ASTM-B584, C87600 | B21 | Coating_Epoxy | Stainless Steel, AISI-303 | Steel, Cold Drawn C1018 | RTF |  | A101740 | 0 | LT250 | 56
|  | Price_BOM_VLSE_Imp_076 | :20955-2P-15HP-VLSE:20955-2P-20HP-VLSE:20955-2P-25HP-VLSE:20955-2P-30HP-VLSE: | X4 | ImpMatl_Silicon_Bronze_ASTM-B584_C87600 | Silicon Bronze, ASTM-B584, C87600 | B21 | Coating_Scotchkote134_interior | Stainless Steel, AISI-303 | Steel, Cold Drawn C1018 | RTF |  | A101740 | 0 | LT250 | 56
|  | Price_BOM_VLSE_Imp_077 | :20955-2P-15HP-VLSE:20955-2P-20HP-VLSE:20955-2P-25HP-VLSE:20955-2P-30HP-VLSE: | X4 | ImpMatl_Silicon_Bronze_ASTM-B584_C87600 | Silicon Bronze, ASTM-B584, C87600 | B21 | Coating_Scotchkote134_interior_exterior | Stainless Steel, AISI-303 | Steel, Cold Drawn C1018 | RTF |  | A101740 | 0 | LT250 | 56
|  | Price_BOM_VLSE_Imp_078 | :20955-2P-15HP-VLSE:20955-2P-20HP-VLSE:20955-2P-25HP-VLSE:20955-2P-30HP-VLSE: | X4 | ImpMatl_Silicon_Bronze_ASTM-B584_C87600 | Silicon Bronze, ASTM-B584, C87600 | B21 | Coating_Scotchkote134_interior_exterior_IncludeImpeller | Stainless Steel, AISI-303 | Steel, Cold Drawn C1018 | RTF |  | A101740 | 0 | LT250 | 56
|  | Price_BOM_VLSE_Imp_079 | :20955-2P-15HP-VLSE:20955-2P-20HP-VLSE:20955-2P-25HP-VLSE:20955-2P-30HP-VLSE: | X4 | ImpMatl_Silicon_Bronze_ASTM-B584_C87600 | Silicon Bronze, ASTM-B584, C87600 | B21 | Coating_Scotchkote134_interior_IncludeImpeller | Stainless Steel, AISI-303 | Steel, Cold Drawn C1018 | RTF |  | A101740 | 0 | LT250 | 56
|  | Price_BOM_VLSE_Imp_080 | :20955-2P-15HP-VLSE:20955-2P-20HP-VLSE:20955-2P-25HP-VLSE:20955-2P-30HP-VLSE: | X4 | ImpMatl_Silicon_Bronze_ASTM-B584_C87600 | Silicon Bronze, ASTM-B584, C87600 | B21 | Coating_Special | Stainless Steel, AISI-303 | Steel, Cold Drawn C1018 | RTF |  | A101740 | 0 | LT250 | 56
|  | Price_BOM_VLSE_Imp_081 | :20955-2P-15HP-VLSE:20955-2P-20HP-VLSE:20955-2P-25HP-VLSE:20955-2P-30HP-VLSE: | X4 | ImpMatl_Silicon_Bronze_ASTM-B584_C87600 | Silicon Bronze, ASTM-B584, C87600 | B21 | Coating_Standard | Stainless Steel, AISI-303 | Steel, Cold Drawn C1018 | 96699317 | IMP,L,15955,X4,B21 | A101740 | 0 | LT027 | 0
|  | Price_BOM_VLSE_Imp_082 | :20955-2P-15HP-VLSE:20955-2P-20HP-VLSE:20955-2P-25HP-VLSE:20955-2P-30HP-VLSE: | X4 | ImpMatl_NiAl-Bronze_ASTM-B148_C95400 | Nickel Aluminum Bronze ASTM B148 UNS C95400 | B22 | Coating_Epoxy | Stainless Steel, AISI-303 | Steel, Cold Drawn C1018 | RTF |  | A102220 | 128 | LT250 | 56
|  | Price_BOM_VLSE_Imp_083 | :20955-2P-15HP-VLSE:20955-2P-20HP-VLSE:20955-2P-25HP-VLSE:20955-2P-30HP-VLSE: | X4 | ImpMatl_NiAl-Bronze_ASTM-B148_C95400 | Nickel Aluminum Bronze ASTM B148 UNS C95400 | B22 | Coating_Scotchkote134_interior | Stainless Steel, AISI-303 | Steel, Cold Drawn C1018 | RTF |  | A102220 | 128 | LT250 | 56
|  | Price_BOM_VLSE_Imp_084 | :20955-2P-15HP-VLSE:20955-2P-20HP-VLSE:20955-2P-25HP-VLSE:20955-2P-30HP-VLSE: | X4 | ImpMatl_NiAl-Bronze_ASTM-B148_C95400 | Nickel Aluminum Bronze ASTM B148 UNS C95400 | B22 | Coating_Scotchkote134_interior_exterior | Stainless Steel, AISI-303 | Steel, Cold Drawn C1018 | RTF |  | A102220 | 128 | LT250 | 56
|  | Price_BOM_VLSE_Imp_085 | :20955-2P-15HP-VLSE:20955-2P-20HP-VLSE:20955-2P-25HP-VLSE:20955-2P-30HP-VLSE: | X4 | ImpMatl_NiAl-Bronze_ASTM-B148_C95400 | Nickel Aluminum Bronze ASTM B148 UNS C95400 | B22 | Coating_Scotchkote134_interior_exterior_IncludeImpeller | Stainless Steel, AISI-303 | Steel, Cold Drawn C1018 | RTF |  | A102220 | 128 | LT250 | 56
|  | Price_BOM_VLSE_Imp_086 | :20955-2P-15HP-VLSE:20955-2P-20HP-VLSE:20955-2P-25HP-VLSE:20955-2P-30HP-VLSE: | X4 | ImpMatl_NiAl-Bronze_ASTM-B148_C95400 | Nickel Aluminum Bronze ASTM B148 UNS C95400 | B22 | Coating_Scotchkote134_interior_IncludeImpeller | Stainless Steel, AISI-303 | Steel, Cold Drawn C1018 | RTF |  | A102220 | 128 | LT250 | 56
|  | Price_BOM_VLSE_Imp_087 | :20955-2P-15HP-VLSE:20955-2P-20HP-VLSE:20955-2P-25HP-VLSE:20955-2P-30HP-VLSE: | X4 | ImpMatl_NiAl-Bronze_ASTM-B148_C95400 | Nickel Aluminum Bronze ASTM B148 UNS C95400 | B22 | Coating_Special | Stainless Steel, AISI-303 | Steel, Cold Drawn C1018 | RTF |  | A102220 | 128 | LT250 | 56
|  | Price_BOM_VLSE_Imp_088 | :20955-2P-15HP-VLSE:20955-2P-20HP-VLSE:20955-2P-25HP-VLSE:20955-2P-30HP-VLSE: | X4 | ImpMatl_NiAl-Bronze_ASTM-B148_C95400 | Nickel Aluminum Bronze ASTM B148 UNS C95400 | B22 | Coating_Standard | Stainless Steel, AISI-303 | Steel, Cold Drawn C1018 | 97775293 |  | A102220 | 128 | LT250 | 56
|  | Price_BOM_VLSE_Imp_089 | :20955-2P-15HP-VLSE:20955-2P-20HP-VLSE:20955-2P-25HP-VLSE:20955-2P-30HP-VLSE: | X4 | ImpMatl_SS_AISI-304 | Stainless Steel, AISI-304 | H304 | Coating_Standard | Stainless Steel, AISI-303 | Stainless Steel, AISI 316 | 98876026 | IMP,L,15955,X4,H304 | A101744 | 0 | LT027 | 0
|  | Price_BOM_VLSE_Imp_090 | :20959-4P-3HP-VLSE:20959-4P-5HP-VLSE:20959-4P-7.5HP-VLSE: | X3 | ImpMatl_Silicon_Bronze_ASTM-B584_C87600 | Silicon Bronze, ASTM-B584, C87600 | B21 | Coating_Epoxy | Stainless Steel, AISI-303 | Steel, Cold Drawn C1018 | RTF |  | A101746 | 0 | LT250 | 56
|  | Price_BOM_VLSE_Imp_091 | :20959-4P-3HP-VLSE:20959-4P-5HP-VLSE:20959-4P-7.5HP-VLSE: | X3 | ImpMatl_Silicon_Bronze_ASTM-B584_C87600 | Silicon Bronze, ASTM-B584, C87600 | B21 | Coating_Scotchkote134_interior | Stainless Steel, AISI-303 | Steel, Cold Drawn C1018 | RTF |  | A101746 | 0 | LT250 | 56
|  | Price_BOM_VLSE_Imp_092 | :20959-4P-3HP-VLSE:20959-4P-5HP-VLSE:20959-4P-7.5HP-VLSE: | X3 | ImpMatl_Silicon_Bronze_ASTM-B584_C87600 | Silicon Bronze, ASTM-B584, C87600 | B21 | Coating_Scotchkote134_interior_exterior | Stainless Steel, AISI-303 | Steel, Cold Drawn C1018 | RTF |  | A101746 | 0 | LT250 | 56
|  | Price_BOM_VLSE_Imp_093 | :20959-4P-3HP-VLSE:20959-4P-5HP-VLSE:20959-4P-7.5HP-VLSE: | X3 | ImpMatl_Silicon_Bronze_ASTM-B584_C87600 | Silicon Bronze, ASTM-B584, C87600 | B21 | Coating_Scotchkote134_interior_exterior_IncludeImpeller | Stainless Steel, AISI-303 | Steel, Cold Drawn C1018 | RTF |  | A101746 | 0 | LT250 | 56
|  | Price_BOM_VLSE_Imp_094 | :20959-4P-3HP-VLSE:20959-4P-5HP-VLSE:20959-4P-7.5HP-VLSE: | X3 | ImpMatl_Silicon_Bronze_ASTM-B584_C87600 | Silicon Bronze, ASTM-B584, C87600 | B21 | Coating_Scotchkote134_interior_IncludeImpeller | Stainless Steel, AISI-303 | Steel, Cold Drawn C1018 | RTF |  | A101746 | 0 | LT250 | 56
|  | Price_BOM_VLSE_Imp_095 | :20959-4P-3HP-VLSE:20959-4P-5HP-VLSE:20959-4P-7.5HP-VLSE: | X3 | ImpMatl_Silicon_Bronze_ASTM-B584_C87600 | Silicon Bronze, ASTM-B584, C87600 | B21 | Coating_Special | Stainless Steel, AISI-303 | Steel, Cold Drawn C1018 | RTF |  | A101746 | 0 | LT250 | 56
|  | Price_BOM_VLSE_Imp_096 | :20959-4P-3HP-VLSE:20959-4P-5HP-VLSE:20959-4P-7.5HP-VLSE: | X3 | ImpMatl_Silicon_Bronze_ASTM-B584_C87600 | Silicon Bronze, ASTM-B584, C87600 | B21 | Coating_Standard | Stainless Steel, AISI-303 | Steel, Cold Drawn C1018 | 96699320 | IMP,L,15959,X3,B21 | A101746 | 0 | LT027 | 0
|  | Price_BOM_VLSE_Imp_097 | :20959-4P-3HP-VLSE:20959-4P-5HP-VLSE:20959-4P-7.5HP-VLSE: | X3 | ImpMatl_NiAl-Bronze_ASTM-B148_C95400 | Nickel Aluminum Bronze ASTM B148 UNS C95400 | B22 | Coating_Epoxy | Stainless Steel, AISI-303 | Steel, Cold Drawn C1018 | RTF |  | A102221 | 128 | LT250 | 56
|  | Price_BOM_VLSE_Imp_098 | :20959-4P-3HP-VLSE:20959-4P-5HP-VLSE:20959-4P-7.5HP-VLSE: | X3 | ImpMatl_NiAl-Bronze_ASTM-B148_C95400 | Nickel Aluminum Bronze ASTM B148 UNS C95400 | B22 | Coating_Scotchkote134_interior | Stainless Steel, AISI-303 | Steel, Cold Drawn C1018 | 97777979 |  | A102221 | 128 | LT250 | 56
|  | Price_BOM_VLSE_Imp_099 | :20959-4P-3HP-VLSE:20959-4P-5HP-VLSE:20959-4P-7.5HP-VLSE: | X3 | ImpMatl_NiAl-Bronze_ASTM-B148_C95400 | Nickel Aluminum Bronze ASTM B148 UNS C95400 | B22 | Coating_Scotchkote134_interior_exterior | Stainless Steel, AISI-303 | Steel, Cold Drawn C1018 | 97777979 |  | A102221 | 128 | LT250 | 56
|  | Price_BOM_VLSE_Imp_100 | :20959-4P-3HP-VLSE:20959-4P-5HP-VLSE:20959-4P-7.5HP-VLSE: | X3 | ImpMatl_NiAl-Bronze_ASTM-B148_C95400 | Nickel Aluminum Bronze ASTM B148 UNS C95400 | B22 | Coating_Scotchkote134_interior_exterior_IncludeImpeller | Stainless Steel, AISI-303 | Steel, Cold Drawn C1018 | RTF |  | A102221 | 128 | LT250 | 56
|  | Price_BOM_VLSE_Imp_101 | :20959-4P-3HP-VLSE:20959-4P-5HP-VLSE:20959-4P-7.5HP-VLSE: | X3 | ImpMatl_NiAl-Bronze_ASTM-B148_C95400 | Nickel Aluminum Bronze ASTM B148 UNS C95400 | B22 | Coating_Scotchkote134_interior_IncludeImpeller | Stainless Steel, AISI-303 | Steel, Cold Drawn C1018 | RTF |  | A102221 | 128 | LT250 | 56
|  | Price_BOM_VLSE_Imp_102 | :20959-4P-3HP-VLSE:20959-4P-5HP-VLSE:20959-4P-7.5HP-VLSE: | X3 | ImpMatl_NiAl-Bronze_ASTM-B148_C95400 | Nickel Aluminum Bronze ASTM B148 UNS C95400 | B22 | Coating_Special | Stainless Steel, AISI-303 | Steel, Cold Drawn C1018 | RTF |  | A102221 | 128 | LT250 | 56
|  | Price_BOM_VLSE_Imp_103 | :20959-4P-3HP-VLSE:20959-4P-5HP-VLSE:20959-4P-7.5HP-VLSE: | X3 | ImpMatl_NiAl-Bronze_ASTM-B148_C95400 | Nickel Aluminum Bronze ASTM B148 UNS C95400 | B22 | Coating_Standard | Stainless Steel, AISI-303 | Steel, Cold Drawn C1018 | 97777979 |  | A102221 | 128 | LT250 | 56
|  | Price_BOM_VLSE_Imp_104 | :20959-4P-3HP-VLSE:20959-4P-5HP-VLSE:20959-4P-7.5HP-VLSE: | X3 | ImpMatl_SS_AISI-304 | Stainless Steel, AISI-304 | H304 | Coating_Standard | Stainless Steel, AISI-303 | Stainless Steel, AISI 316 | 98876028 | IMP,L,15959,X3,H304 | A101750 | 0 | LT027 | 0
|  | Price_BOM_VLSE_Imp_105 | :20959-2P-20HP-VLSE:20959-2P-25HP-VLSE:20959-2P-30HP-VLSE: | X4 | ImpMatl_Silicon_Bronze_ASTM-B584_C87600 | Silicon Bronze, ASTM-B584, C87600 | B21 | Coating_Epoxy | Stainless Steel, AISI-303 | Steel, Cold Drawn C1018 | RTF |  | A101752 | 0 | LT250 | 56
|  | Price_BOM_VLSE_Imp_106 | :20959-2P-20HP-VLSE:20959-2P-25HP-VLSE:20959-2P-30HP-VLSE: | X4 | ImpMatl_Silicon_Bronze_ASTM-B584_C87600 | Silicon Bronze, ASTM-B584, C87600 | B21 | Coating_Scotchkote134_interior | Stainless Steel, AISI-303 | Steel, Cold Drawn C1018 | RTF |  | A101752 | 0 | LT250 | 56
|  | Price_BOM_VLSE_Imp_107 | :20959-2P-20HP-VLSE:20959-2P-25HP-VLSE:20959-2P-30HP-VLSE: | X4 | ImpMatl_Silicon_Bronze_ASTM-B584_C87600 | Silicon Bronze, ASTM-B584, C87600 | B21 | Coating_Scotchkote134_interior_exterior | Stainless Steel, AISI-303 | Steel, Cold Drawn C1018 | RTF |  | A101752 | 0 | LT250 | 56
|  | Price_BOM_VLSE_Imp_108 | :20959-2P-20HP-VLSE:20959-2P-25HP-VLSE:20959-2P-30HP-VLSE: | X4 | ImpMatl_Silicon_Bronze_ASTM-B584_C87600 | Silicon Bronze, ASTM-B584, C87600 | B21 | Coating_Scotchkote134_interior_exterior_IncludeImpeller | Stainless Steel, AISI-303 | Steel, Cold Drawn C1018 | RTF |  | A101752 | 0 | LT250 | 56
|  | Price_BOM_VLSE_Imp_109 | :20959-2P-20HP-VLSE:20959-2P-25HP-VLSE:20959-2P-30HP-VLSE: | X4 | ImpMatl_Silicon_Bronze_ASTM-B584_C87600 | Silicon Bronze, ASTM-B584, C87600 | B21 | Coating_Scotchkote134_interior_IncludeImpeller | Stainless Steel, AISI-303 | Steel, Cold Drawn C1018 | RTF |  | A101752 | 0 | LT250 | 56
|  | Price_BOM_VLSE_Imp_110 | :20959-2P-20HP-VLSE:20959-2P-25HP-VLSE:20959-2P-30HP-VLSE: | X4 | ImpMatl_Silicon_Bronze_ASTM-B584_C87600 | Silicon Bronze, ASTM-B584, C87600 | B21 | Coating_Special | Stainless Steel, AISI-303 | Steel, Cold Drawn C1018 | RTF |  | A101752 | 0 | LT250 | 56
|  | Price_BOM_VLSE_Imp_111 | :20959-2P-20HP-VLSE:20959-2P-25HP-VLSE:20959-2P-30HP-VLSE: | X4 | ImpMatl_Silicon_Bronze_ASTM-B584_C87600 | Silicon Bronze, ASTM-B584, C87600 | B21 | Coating_Standard | Stainless Steel, AISI-303 | Steel, Cold Drawn C1018 | 96699323 | IMP,L,15959,X4,B21 | A101752 | 0 | LT027 | 0
|  | Price_BOM_VLSE_Imp_112 | :20959-2P-20HP-VLSE:20959-2P-25HP-VLSE:20959-2P-30HP-VLSE: | X4 | ImpMatl_NiAl-Bronze_ASTM-B148_C95400 | Nickel Aluminum Bronze ASTM B148 UNS C95400 | B22 | Coating_Epoxy | Stainless Steel, AISI-303 | Steel, Cold Drawn C1018 | RTF |  | A102222 | 128 | LT250 | 56
|  | Price_BOM_VLSE_Imp_113 | :20959-2P-20HP-VLSE:20959-2P-25HP-VLSE:20959-2P-30HP-VLSE: | X4 | ImpMatl_NiAl-Bronze_ASTM-B148_C95400 | Nickel Aluminum Bronze ASTM B148 UNS C95400 | B22 | Coating_Scotchkote134_interior | Stainless Steel, AISI-303 | Steel, Cold Drawn C1018 | RTF |  | A102222 | 128 | LT250 | 56
|  | Price_BOM_VLSE_Imp_114 | :20959-2P-20HP-VLSE:20959-2P-25HP-VLSE:20959-2P-30HP-VLSE: | X4 | ImpMatl_NiAl-Bronze_ASTM-B148_C95400 | Nickel Aluminum Bronze ASTM B148 UNS C95400 | B22 | Coating_Scotchkote134_interior_exterior | Stainless Steel, AISI-303 | Steel, Cold Drawn C1018 | RTF |  | A102222 | 128 | LT250 | 56
|  | Price_BOM_VLSE_Imp_115 | :20959-2P-20HP-VLSE:20959-2P-25HP-VLSE:20959-2P-30HP-VLSE: | X4 | ImpMatl_NiAl-Bronze_ASTM-B148_C95400 | Nickel Aluminum Bronze ASTM B148 UNS C95400 | B22 | Coating_Scotchkote134_interior_exterior_IncludeImpeller | Stainless Steel, AISI-303 | Steel, Cold Drawn C1018 | RTF |  | A102222 | 128 | LT250 | 56
|  | Price_BOM_VLSE_Imp_116 | :20959-2P-20HP-VLSE:20959-2P-25HP-VLSE:20959-2P-30HP-VLSE: | X4 | ImpMatl_NiAl-Bronze_ASTM-B148_C95400 | Nickel Aluminum Bronze ASTM B148 UNS C95400 | B22 | Coating_Scotchkote134_interior_IncludeImpeller | Stainless Steel, AISI-303 | Steel, Cold Drawn C1018 | RTF |  | A102222 | 128 | LT250 | 56
|  | Price_BOM_VLSE_Imp_117 | :20959-2P-20HP-VLSE:20959-2P-25HP-VLSE:20959-2P-30HP-VLSE: | X4 | ImpMatl_NiAl-Bronze_ASTM-B148_C95400 | Nickel Aluminum Bronze ASTM B148 UNS C95400 | B22 | Coating_Special | Stainless Steel, AISI-303 | Steel, Cold Drawn C1018 | RTF |  | A102222 | 128 | LT250 | 56
|  | Price_BOM_VLSE_Imp_118 | :20959-2P-20HP-VLSE:20959-2P-25HP-VLSE:20959-2P-30HP-VLSE: | X4 | ImpMatl_NiAl-Bronze_ASTM-B148_C95400 | Nickel Aluminum Bronze ASTM B148 UNS C95400 | B22 | Coating_Standard | Stainless Steel, AISI-303 | Steel, Cold Drawn C1018 | 97777980 |  | A102222 | 128 | LT250 | 56
|  | Price_BOM_VLSE_Imp_119 | :20959-2P-20HP-VLSE:20959-2P-25HP-VLSE:20959-2P-30HP-VLSE: | X4 | ImpMatl_SS_AISI-304 | Stainless Steel, AISI-304 | H304 | Coating_Standard | Stainless Steel, AISI-303 | Stainless Steel, AISI 316 | 98876061 | IMP,L,15959,X4,H304 | A101756 | 0 | LT027 | 0
|  | Price_BOM_VLSE_Imp_120 | :25121-4P-5HP-VLSE:25121-4P-7.5HP-VLSE:25121-4P-10HP-VLSE: | X3 | ImpMatl_Silicon_Bronze_ASTM-B584_C87600 | Silicon Bronze, ASTM-B584, C87600 | B21 | Coating_Epoxy | Stainless Steel, AISI-303 | Steel, Cold Drawn C1018 | RTF |  | A101791 | 0 | LT250 | 56
|  | Price_BOM_VLSE_Imp_121 | :25121-4P-5HP-VLSE:25121-4P-7.5HP-VLSE:25121-4P-10HP-VLSE: | X3 | ImpMatl_Silicon_Bronze_ASTM-B584_C87600 | Silicon Bronze, ASTM-B584, C87600 | B21 | Coating_Scotchkote134_interior | Stainless Steel, AISI-303 | Steel, Cold Drawn C1018 | RTF |  | A101791 | 0 | LT250 | 56
|  | Price_BOM_VLSE_Imp_122 | :25121-4P-5HP-VLSE:25121-4P-7.5HP-VLSE:25121-4P-10HP-VLSE: | X3 | ImpMatl_Silicon_Bronze_ASTM-B584_C87600 | Silicon Bronze, ASTM-B584, C87600 | B21 | Coating_Scotchkote134_interior_exterior | Stainless Steel, AISI-303 | Steel, Cold Drawn C1018 | RTF |  | A101791 | 0 | LT250 | 56
|  | Price_BOM_VLSE_Imp_123 | :25121-4P-5HP-VLSE:25121-4P-7.5HP-VLSE:25121-4P-10HP-VLSE: | X3 | ImpMatl_Silicon_Bronze_ASTM-B584_C87600 | Silicon Bronze, ASTM-B584, C87600 | B21 | Coating_Scotchkote134_interior_exterior_IncludeImpeller | Stainless Steel, AISI-303 | Steel, Cold Drawn C1018 | RTF |  | A101791 | 0 | LT250 | 56
|  | Price_BOM_VLSE_Imp_124 | :25121-4P-5HP-VLSE:25121-4P-7.5HP-VLSE:25121-4P-10HP-VLSE: | X3 | ImpMatl_Silicon_Bronze_ASTM-B584_C87600 | Silicon Bronze, ASTM-B584, C87600 | B21 | Coating_Scotchkote134_interior_IncludeImpeller | Stainless Steel, AISI-303 | Steel, Cold Drawn C1018 | RTF |  | A101791 | 0 | LT250 | 56
|  | Price_BOM_VLSE_Imp_125 | :25121-4P-5HP-VLSE:25121-4P-7.5HP-VLSE:25121-4P-10HP-VLSE: | X3 | ImpMatl_Silicon_Bronze_ASTM-B584_C87600 | Silicon Bronze, ASTM-B584, C87600 | B21 | Coating_Special | Stainless Steel, AISI-303 | Steel, Cold Drawn C1018 | RTF |  | A101791 | 0 | LT250 | 56
|  | Price_BOM_VLSE_Imp_126 | :25121-4P-5HP-VLSE:25121-4P-7.5HP-VLSE:25121-4P-10HP-VLSE: | X3 | ImpMatl_Silicon_Bronze_ASTM-B584_C87600 | Silicon Bronze, ASTM-B584, C87600 | B21 | Coating_Standard | Stainless Steel, AISI-303 | Steel, Cold Drawn C1018 | 96769178 | IMP,L,20121,X3,B21 | A101791 | 0 | LT027 | 0
|  | Price_BOM_VLSE_Imp_127 | :25121-4P-5HP-VLSE:25121-4P-7.5HP-VLSE:25121-4P-10HP-VLSE: | X3 | ImpMatl_NiAl-Bronze_ASTM-B148_C95400 | Nickel Aluminum Bronze ASTM B148 UNS C95400 | B22 | Coating_Epoxy | Stainless Steel, AISI-303 | Steel, Cold Drawn C1018 | RTF |  | A102228 | 289 | LT250 | 56
|  | Price_BOM_VLSE_Imp_128 | :25121-4P-5HP-VLSE:25121-4P-7.5HP-VLSE:25121-4P-10HP-VLSE: | X3 | ImpMatl_NiAl-Bronze_ASTM-B148_C95400 | Nickel Aluminum Bronze ASTM B148 UNS C95400 | B22 | Coating_Scotchkote134_interior | Stainless Steel, AISI-303 | Steel, Cold Drawn C1018 | RTF |  | A102228 | 289 | LT250 | 56
|  | Price_BOM_VLSE_Imp_129 | :25121-4P-5HP-VLSE:25121-4P-7.5HP-VLSE:25121-4P-10HP-VLSE: | X3 | ImpMatl_NiAl-Bronze_ASTM-B148_C95400 | Nickel Aluminum Bronze ASTM B148 UNS C95400 | B22 | Coating_Scotchkote134_interior_exterior | Stainless Steel, AISI-303 | Steel, Cold Drawn C1018 | RTF |  | A102228 | 289 | LT250 | 56
|  | Price_BOM_VLSE_Imp_130 | :25121-4P-5HP-VLSE:25121-4P-7.5HP-VLSE:25121-4P-10HP-VLSE: | X3 | ImpMatl_NiAl-Bronze_ASTM-B148_C95400 | Nickel Aluminum Bronze ASTM B148 UNS C95400 | B22 | Coating_Scotchkote134_interior_exterior_IncludeImpeller | Stainless Steel, AISI-303 | Steel, Cold Drawn C1018 | RTF |  | A102228 | 289 | LT250 | 56
|  | Price_BOM_VLSE_Imp_131 | :25121-4P-5HP-VLSE:25121-4P-7.5HP-VLSE:25121-4P-10HP-VLSE: | X3 | ImpMatl_NiAl-Bronze_ASTM-B148_C95400 | Nickel Aluminum Bronze ASTM B148 UNS C95400 | B22 | Coating_Scotchkote134_interior_IncludeImpeller | Stainless Steel, AISI-303 | Steel, Cold Drawn C1018 | RTF |  | A102228 | 289 | LT250 | 56
|  | Price_BOM_VLSE_Imp_132 | :25121-4P-5HP-VLSE:25121-4P-7.5HP-VLSE:25121-4P-10HP-VLSE: | X3 | ImpMatl_NiAl-Bronze_ASTM-B148_C95400 | Nickel Aluminum Bronze ASTM B148 UNS C95400 | B22 | Coating_Special | Stainless Steel, AISI-303 | Steel, Cold Drawn C1018 | RTF |  | A102228 | 289 | LT250 | 56
|  | Price_BOM_VLSE_Imp_133 | :25121-4P-5HP-VLSE:25121-4P-7.5HP-VLSE:25121-4P-10HP-VLSE: | X3 | ImpMatl_NiAl-Bronze_ASTM-B148_C95400 | Nickel Aluminum Bronze ASTM B148 UNS C95400 | B22 | Coating_Standard | Stainless Steel, AISI-303 | Steel, Cold Drawn C1018 | 97778012 |  | A102228 | 289 | LT250 | 56
|  | Price_BOM_VLSE_Imp_134 | :25121-4P-5HP-VLSE:25121-4P-7.5HP-VLSE:25121-4P-10HP-VLSE: | X3 | ImpMatl_SS_AISI-304 | Stainless Steel, AISI-304 | H304 | Coating_Standard | Stainless Steel, AISI-303 | Stainless Steel, AISI 316 | 98876071 | IMP,L,20121,X3,H304 | A101796 | 0 | LT027 | 0
|  | Price_BOM_VLSE_Imp_135 | :25709-2P-7.5HP-VLSE:25709-2P-10HP-VLSE: | X3 | ImpMatl_Silicon_Bronze_ASTM-B584_C87600 | Silicon Bronze, ASTM-B584, C87600 | B21 | Coating_Epoxy | Stainless Steel, AISI-303 | Steel, Cold Drawn C1018 | RTF |  | A101764 | 0 | LT250 | 56
|  | Price_BOM_VLSE_Imp_136 | :25709-2P-7.5HP-VLSE:25709-2P-10HP-VLSE: | X3 | ImpMatl_Silicon_Bronze_ASTM-B584_C87600 | Silicon Bronze, ASTM-B584, C87600 | B21 | Coating_Scotchkote134_interior | Stainless Steel, AISI-303 | Steel, Cold Drawn C1018 | RTF |  | A101764 | 0 | LT250 | 56
|  | Price_BOM_VLSE_Imp_137 | :25709-2P-7.5HP-VLSE:25709-2P-10HP-VLSE: | X3 | ImpMatl_Silicon_Bronze_ASTM-B584_C87600 | Silicon Bronze, ASTM-B584, C87600 | B21 | Coating_Scotchkote134_interior_exterior | Stainless Steel, AISI-303 | Steel, Cold Drawn C1018 | RTF |  | A101764 | 0 | LT250 | 56
|  | Price_BOM_VLSE_Imp_138 | :25709-2P-7.5HP-VLSE:25709-2P-10HP-VLSE: | X3 | ImpMatl_Silicon_Bronze_ASTM-B584_C87600 | Silicon Bronze, ASTM-B584, C87600 | B21 | Coating_Scotchkote134_interior_exterior_IncludeImpeller | Stainless Steel, AISI-303 | Steel, Cold Drawn C1018 | RTF |  | A101764 | 0 | LT250 | 56
|  | Price_BOM_VLSE_Imp_139 | :25709-2P-7.5HP-VLSE:25709-2P-10HP-VLSE: | X3 | ImpMatl_Silicon_Bronze_ASTM-B584_C87600 | Silicon Bronze, ASTM-B584, C87600 | B21 | Coating_Scotchkote134_interior_IncludeImpeller | Stainless Steel, AISI-303 | Steel, Cold Drawn C1018 | RTF |  | A101764 | 0 | LT250 | 56
|  | Price_BOM_VLSE_Imp_140 | :25709-2P-7.5HP-VLSE:25709-2P-10HP-VLSE: | X3 | ImpMatl_Silicon_Bronze_ASTM-B584_C87600 | Silicon Bronze, ASTM-B584, C87600 | B21 | Coating_Special | Stainless Steel, AISI-303 | Steel, Cold Drawn C1018 | RTF |  | A101764 | 0 | LT250 | 56
|  | Price_BOM_VLSE_Imp_141 | :25709-2P-7.5HP-VLSE:25709-2P-10HP-VLSE: | X3 | ImpMatl_Silicon_Bronze_ASTM-B584_C87600 | Silicon Bronze, ASTM-B584, C87600 | B21 | Coating_Standard | Stainless Steel, AISI-303 | Steel, Cold Drawn C1018 | 96732772 | IMP,L,20709,X3,B21 | A101764 | 0 | LT027 | 0
|  | Price_BOM_VLSE_Imp_142 | :25709-2P-7.5HP-VLSE:25709-2P-10HP-VLSE: | X3 | ImpMatl_NiAl-Bronze_ASTM-B148_C95400 | Nickel Aluminum Bronze ASTM B148 UNS C95400 | B22 | Coating_Epoxy | Stainless Steel, AISI-303 | Steel, Cold Drawn C1018 | RTF |  | A102224 | 84 | LT250 | 56
|  | Price_BOM_VLSE_Imp_143 | :25709-2P-7.5HP-VLSE:25709-2P-10HP-VLSE: | X3 | ImpMatl_NiAl-Bronze_ASTM-B148_C95400 | Nickel Aluminum Bronze ASTM B148 UNS C95400 | B22 | Coating_Scotchkote134_interior | Stainless Steel, AISI-303 | Steel, Cold Drawn C1018 | RTF |  | A102224 | 84 | LT250 | 56
|  | Price_BOM_VLSE_Imp_144 | :25709-2P-7.5HP-VLSE:25709-2P-10HP-VLSE: | X3 | ImpMatl_NiAl-Bronze_ASTM-B148_C95400 | Nickel Aluminum Bronze ASTM B148 UNS C95400 | B22 | Coating_Scotchkote134_interior_exterior | Stainless Steel, AISI-303 | Steel, Cold Drawn C1018 | RTF |  | A102224 | 84 | LT250 | 56
|  | Price_BOM_VLSE_Imp_145 | :25709-2P-7.5HP-VLSE:25709-2P-10HP-VLSE: | X3 | ImpMatl_NiAl-Bronze_ASTM-B148_C95400 | Nickel Aluminum Bronze ASTM B148 UNS C95400 | B22 | Coating_Scotchkote134_interior_exterior_IncludeImpeller | Stainless Steel, AISI-303 | Steel, Cold Drawn C1018 | RTF |  | A102224 | 84 | LT250 | 56
|  | Price_BOM_VLSE_Imp_146 | :25709-2P-7.5HP-VLSE:25709-2P-10HP-VLSE: | X3 | ImpMatl_NiAl-Bronze_ASTM-B148_C95400 | Nickel Aluminum Bronze ASTM B148 UNS C95400 | B22 | Coating_Scotchkote134_interior_IncludeImpeller | Stainless Steel, AISI-303 | Steel, Cold Drawn C1018 | RTF |  | A102224 | 84 | LT250 | 56
|  | Price_BOM_VLSE_Imp_147 | :25709-2P-7.5HP-VLSE:25709-2P-10HP-VLSE: | X3 | ImpMatl_NiAl-Bronze_ASTM-B148_C95400 | Nickel Aluminum Bronze ASTM B148 UNS C95400 | B22 | Coating_Special | Stainless Steel, AISI-303 | Steel, Cold Drawn C1018 | RTF |  | A102224 | 84 | LT250 | 56
|  | Price_BOM_VLSE_Imp_148 | :25709-2P-7.5HP-VLSE:25709-2P-10HP-VLSE: | X3 | ImpMatl_NiAl-Bronze_ASTM-B148_C95400 | Nickel Aluminum Bronze ASTM B148 UNS C95400 | B22 | Coating_Standard | Stainless Steel, AISI-303 | Steel, Cold Drawn C1018 | 97778013 |  | A102224 | 84 | LT250 | 56
|  | Price_BOM_VLSE_Imp_149 | :25709-2P-7.5HP-VLSE:25709-2P-10HP-VLSE:25709-4P-3HP-VLSE: | X3 | ImpMatl_SS_AISI-304 | Stainless Steel, AISI-304 | H304 | Coating_Standard | Stainless Steel, AISI-303 | Stainless Steel, AISI 316 | 98876064 | IMP,L,20709,X3,H304 | A101768 | 0 | LT027 | 0
|  | Price_BOM_VLSE_Imp_150 | :25709-2P-15HP-VLSE:25709-2P-20HP-VLSE:25709-2P-25HP-VLSE:25709-4P-3HP-VLSE: | X4 | ImpMatl_Silicon_Bronze_ASTM-B584_C87600 | Silicon Bronze, ASTM-B584, C87600 | B21 | Coating_Epoxy | Stainless Steel, AISI-303 | Steel, Cold Drawn C1018 | RTF |  | A101770 | 0 | LT250 | 56
|  | Price_BOM_VLSE_Imp_151 | :25709-2P-15HP-VLSE:25709-2P-20HP-VLSE:25709-2P-25HP-VLSE:25709-4P-3HP-VLSE: | X4 | ImpMatl_Silicon_Bronze_ASTM-B584_C87600 | Silicon Bronze, ASTM-B584, C87600 | B21 | Coating_Scotchkote134_interior | Stainless Steel, AISI-303 | Steel, Cold Drawn C1018 | RTF |  | A101770 | 0 | LT250 | 56
|  | Price_BOM_VLSE_Imp_152 | :25709-2P-15HP-VLSE:25709-2P-20HP-VLSE:25709-2P-25HP-VLSE:25709-4P-3HP-VLSE: | X4 | ImpMatl_Silicon_Bronze_ASTM-B584_C87600 | Silicon Bronze, ASTM-B584, C87600 | B21 | Coating_Scotchkote134_interior_exterior | Stainless Steel, AISI-303 | Steel, Cold Drawn C1018 | RTF |  | A101770 | 0 | LT250 | 56
|  | Price_BOM_VLSE_Imp_153 | :25709-2P-15HP-VLSE:25709-2P-20HP-VLSE:25709-2P-25HP-VLSE:25709-4P-3HP-VLSE: | X4 | ImpMatl_Silicon_Bronze_ASTM-B584_C87600 | Silicon Bronze, ASTM-B584, C87600 | B21 | Coating_Scotchkote134_interior_exterior_IncludeImpeller | Stainless Steel, AISI-303 | Steel, Cold Drawn C1018 | RTF |  | A101770 | 0 | LT250 | 56
|  | Price_BOM_VLSE_Imp_154 | :25709-2P-15HP-VLSE:25709-2P-20HP-VLSE:25709-2P-25HP-VLSE:25709-4P-3HP-VLSE: | X4 | ImpMatl_Silicon_Bronze_ASTM-B584_C87600 | Silicon Bronze, ASTM-B584, C87600 | B21 | Coating_Scotchkote134_interior_IncludeImpeller | Stainless Steel, AISI-303 | Steel, Cold Drawn C1018 | RTF |  | A101770 | 0 | LT250 | 56
|  | Price_BOM_VLSE_Imp_155 | :25709-2P-15HP-VLSE:25709-2P-20HP-VLSE:25709-2P-25HP-VLSE:25709-4P-3HP-VLSE: | X4 | ImpMatl_Silicon_Bronze_ASTM-B584_C87600 | Silicon Bronze, ASTM-B584, C87600 | B21 | Coating_Special | Stainless Steel, AISI-303 | Steel, Cold Drawn C1018 | RTF |  | A101770 | 0 | LT250 | 56
|  | Price_BOM_VLSE_Imp_156 | :25709-2P-15HP-VLSE:25709-2P-20HP-VLSE:25709-2P-25HP-VLSE:25709-4P-3HP-VLSE: | X4 | ImpMatl_Silicon_Bronze_ASTM-B584_C87600 | Silicon Bronze, ASTM-B584, C87600 | B21 | Coating_Standard | Stainless Steel, AISI-303 | Steel, Cold Drawn C1018 | 96732776 | IMP,L,20709,X4,B21 | A101770 | 0 | LT027 | 0
|  | Price_BOM_VLSE_Imp_157 | :25709-2P-15HP-VLSE:25709-2P-20HP-VLSE:25709-2P-25HP-VLSE:25709-4P-3HP-VLSE: | X4 | ImpMatl_NiAl-Bronze_ASTM-B148_C95400 | Nickel Aluminum Bronze ASTM B148 UNS C95400 | B22 | Coating_Epoxy | Stainless Steel, AISI-303 | Steel, Cold Drawn C1018 | RTF |  | A102225 | 84 | LT250 | 56
|  | Price_BOM_VLSE_Imp_158 | :25709-2P-15HP-VLSE:25709-2P-20HP-VLSE:25709-2P-25HP-VLSE:25709-4P-3HP-VLSE: | X4 | ImpMatl_NiAl-Bronze_ASTM-B148_C95400 | Nickel Aluminum Bronze ASTM B148 UNS C95400 | B22 | Coating_Scotchkote134_interior | Stainless Steel, AISI-303 | Steel, Cold Drawn C1018 | RTF |  | A102225 | 84 | LT250 | 56
|  | Price_BOM_VLSE_Imp_159 | :25709-2P-15HP-VLSE:25709-2P-20HP-VLSE:25709-2P-25HP-VLSE:25709-4P-3HP-VLSE: | X4 | ImpMatl_NiAl-Bronze_ASTM-B148_C95400 | Nickel Aluminum Bronze ASTM B148 UNS C95400 | B22 | Coating_Scotchkote134_interior_exterior | Stainless Steel, AISI-303 | Steel, Cold Drawn C1018 | RTF |  | A102225 | 84 | LT250 | 56
|  | Price_BOM_VLSE_Imp_160 | :25709-2P-15HP-VLSE:25709-2P-20HP-VLSE:25709-2P-25HP-VLSE:25709-4P-3HP-VLSE: | X4 | ImpMatl_NiAl-Bronze_ASTM-B148_C95400 | Nickel Aluminum Bronze ASTM B148 UNS C95400 | B22 | Coating_Scotchkote134_interior_exterior_IncludeImpeller | Stainless Steel, AISI-303 | Steel, Cold Drawn C1018 | RTF |  | A102225 | 84 | LT250 | 56
|  | Price_BOM_VLSE_Imp_161 | :25709-2P-15HP-VLSE:25709-2P-20HP-VLSE:25709-2P-25HP-VLSE:25709-4P-3HP-VLSE: | X4 | ImpMatl_NiAl-Bronze_ASTM-B148_C95400 | Nickel Aluminum Bronze ASTM B148 UNS C95400 | B22 | Coating_Scotchkote134_interior_IncludeImpeller | Stainless Steel, AISI-303 | Steel, Cold Drawn C1018 | RTF |  | A102225 | 84 | LT250 | 56
|  | Price_BOM_VLSE_Imp_162 | :25709-2P-15HP-VLSE:25709-2P-20HP-VLSE:25709-2P-25HP-VLSE:25709-4P-3HP-VLSE: | X4 | ImpMatl_NiAl-Bronze_ASTM-B148_C95400 | Nickel Aluminum Bronze ASTM B148 UNS C95400 | B22 | Coating_Special | Stainless Steel, AISI-303 | Steel, Cold Drawn C1018 | RTF |  | A102225 | 84 | LT250 | 56
|  | Price_BOM_VLSE_Imp_163 | :25709-2P-15HP-VLSE:25709-2P-20HP-VLSE:25709-2P-25HP-VLSE:25709-4P-3HP-VLSE: | X4 | ImpMatl_NiAl-Bronze_ASTM-B148_C95400 | Nickel Aluminum Bronze ASTM B148 UNS C95400 | B22 | Coating_Standard | Stainless Steel, AISI-303 | Steel, Cold Drawn C1018 | 97775275 |  | A102225 | 84 | LT250 | 56
|  | Price_BOM_VLSE_Imp_164 | :25709-2P-15HP-VLSE:25709-2P-20HP-VLSE:25709-2P-25HP-VLSE: | X4 | ImpMatl_SS_AISI-304 | Stainless Steel, AISI-304 | H304 | Coating_Standard | Stainless Steel, AISI-303 | Stainless Steel, AISI 316 | 98876066 | IMP,L,20709,X4,H304 | A101775 | 0 | LT027 | 0
|  | Price_BOM_VLSE_Imp_165 | :25953-4P-3HP-VLSE:25953-4P-5HP-VLSE:25953-4P-7.5HP-VLSE: | X3 | ImpMatl_Silicon_Bronze_ASTM-B584_C87600 | Silicon Bronze, ASTM-B584, C87600 | B21 | Coating_Epoxy | Stainless Steel, AISI-303 | Steel, Cold Drawn C1018 | RTF |  | A101777 | 0 | LT250 | 56
|  | Price_BOM_VLSE_Imp_166 | :25953-4P-3HP-VLSE:25953-4P-5HP-VLSE:25953-4P-7.5HP-VLSE: | X3 | ImpMatl_Silicon_Bronze_ASTM-B584_C87600 | Silicon Bronze, ASTM-B584, C87600 | B21 | Coating_Scotchkote134_interior | Stainless Steel, AISI-303 | Steel, Cold Drawn C1018 | RTF |  | A101777 | 0 | LT250 | 56
|  | Price_BOM_VLSE_Imp_167 | :25953-4P-3HP-VLSE:25953-4P-5HP-VLSE:25953-4P-7.5HP-VLSE: | X3 | ImpMatl_Silicon_Bronze_ASTM-B584_C87600 | Silicon Bronze, ASTM-B584, C87600 | B21 | Coating_Scotchkote134_interior_exterior | Stainless Steel, AISI-303 | Steel, Cold Drawn C1018 | RTF |  | A101777 | 0 | LT250 | 56
|  | Price_BOM_VLSE_Imp_168 | :25953-4P-3HP-VLSE:25953-4P-5HP-VLSE:25953-4P-7.5HP-VLSE: | X3 | ImpMatl_Silicon_Bronze_ASTM-B584_C87600 | Silicon Bronze, ASTM-B584, C87600 | B21 | Coating_Scotchkote134_interior_exterior_IncludeImpeller | Stainless Steel, AISI-303 | Steel, Cold Drawn C1018 | RTF |  | A101777 | 0 | LT250 | 56
|  | Price_BOM_VLSE_Imp_169 | :25953-4P-3HP-VLSE:25953-4P-5HP-VLSE:25953-4P-7.5HP-VLSE: | X3 | ImpMatl_Silicon_Bronze_ASTM-B584_C87600 | Silicon Bronze, ASTM-B584, C87600 | B21 | Coating_Scotchkote134_interior_IncludeImpeller | Stainless Steel, AISI-303 | Steel, Cold Drawn C1018 | RTF |  | A101777 | 0 | LT250 | 56
|  | Price_BOM_VLSE_Imp_170 | :25953-4P-3HP-VLSE:25953-4P-5HP-VLSE:25953-4P-7.5HP-VLSE: | X3 | ImpMatl_Silicon_Bronze_ASTM-B584_C87600 | Silicon Bronze, ASTM-B584, C87600 | B21 | Coating_Special | Stainless Steel, AISI-303 | Steel, Cold Drawn C1018 | RTF |  | A101777 | 0 | LT250 | 56
|  | Price_BOM_VLSE_Imp_171 | :25953-4P-3HP-VLSE:25953-4P-5HP-VLSE:25953-4P-7.5HP-VLSE: | X3 | ImpMatl_Silicon_Bronze_ASTM-B584_C87600 | Silicon Bronze, ASTM-B584, C87600 | B21 | Coating_Standard | Stainless Steel, AISI-303 | Steel, Cold Drawn C1018 | 96699335 | IMP,L,20953,X3,B21 | A101777 | 0 | LT027 | 0
|  | Price_BOM_VLSE_Imp_172 | :25953-4P-3HP-VLSE:25953-4P-5HP-VLSE:25953-4P-7.5HP-VLSE: | X3 | ImpMatl_NiAl-Bronze_ASTM-B148_C95400 | Nickel Aluminum Bronze ASTM B148 UNS C95400 | B22 | Coating_Epoxy | Stainless Steel, AISI-303 | Steel, Cold Drawn C1018 | RTF |  | A102226 | 142 | LT250 | 56
|  | Price_BOM_VLSE_Imp_173 | :25953-4P-3HP-VLSE:25953-4P-5HP-VLSE:25953-4P-7.5HP-VLSE: | X3 | ImpMatl_NiAl-Bronze_ASTM-B148_C95400 | Nickel Aluminum Bronze ASTM B148 UNS C95400 | B22 | Coating_Scotchkote134_interior | Stainless Steel, AISI-303 | Steel, Cold Drawn C1018 | RTF |  | A102226 | 142 | LT250 | 56
|  | Price_BOM_VLSE_Imp_174 | :25953-4P-3HP-VLSE:25953-4P-5HP-VLSE:25953-4P-7.5HP-VLSE: | X3 | ImpMatl_NiAl-Bronze_ASTM-B148_C95400 | Nickel Aluminum Bronze ASTM B148 UNS C95400 | B22 | Coating_Scotchkote134_interior_exterior | Stainless Steel, AISI-303 | Steel, Cold Drawn C1018 | RTF |  | A102226 | 142 | LT250 | 56
|  | Price_BOM_VLSE_Imp_175 | :25953-4P-3HP-VLSE:25953-4P-5HP-VLSE:25953-4P-7.5HP-VLSE: | X3 | ImpMatl_NiAl-Bronze_ASTM-B148_C95400 | Nickel Aluminum Bronze ASTM B148 UNS C95400 | B22 | Coating_Scotchkote134_interior_exterior_IncludeImpeller | Stainless Steel, AISI-303 | Steel, Cold Drawn C1018 | RTF |  | A102226 | 142 | LT250 | 56
|  | Price_BOM_VLSE_Imp_176 | :25953-4P-3HP-VLSE:25953-4P-5HP-VLSE:25953-4P-7.5HP-VLSE: | X3 | ImpMatl_NiAl-Bronze_ASTM-B148_C95400 | Nickel Aluminum Bronze ASTM B148 UNS C95400 | B22 | Coating_Scotchkote134_interior_IncludeImpeller | Stainless Steel, AISI-303 | Steel, Cold Drawn C1018 | RTF |  | A102226 | 142 | LT250 | 56
|  | Price_BOM_VLSE_Imp_177 | :25953-4P-3HP-VLSE:25953-4P-5HP-VLSE:25953-4P-7.5HP-VLSE: | X3 | ImpMatl_NiAl-Bronze_ASTM-B148_C95400 | Nickel Aluminum Bronze ASTM B148 UNS C95400 | B22 | Coating_Special | Stainless Steel, AISI-303 | Steel, Cold Drawn C1018 | RTF |  | A102226 | 142 | LT250 | 56
|  | Price_BOM_VLSE_Imp_178 | :25953-4P-3HP-VLSE:25953-4P-5HP-VLSE:25953-4P-7.5HP-VLSE: | X3 | ImpMatl_NiAl-Bronze_ASTM-B148_C95400 | Nickel Aluminum Bronze ASTM B148 UNS C95400 | B22 | Coating_Standard | Stainless Steel, AISI-303 | Steel, Cold Drawn C1018 | 97775276 |  | A102226 | 142 | LT250 | 56
|  | Price_BOM_VLSE_Imp_179 | :25953-4P-3HP-VLSE:25953-4P-5HP-VLSE:25953-4P-7.5HP-VLSE: | X3 | ImpMatl_SS_AISI-304 | Stainless Steel, AISI-304 | H304 | Coating_Standard | Stainless Steel, AISI-303 | Stainless Steel, AISI 316 | 98876067 | IMP,L,20953,X3,H304 | A101782 | 0 | LT027 | 0
|  | Price_BOM_VLSE_Imp_180 | :25953-2P-20HP-VLSE:25953-2P-25HP-VLSE:25953-2P-30HP-VLSE: | X4 | ImpMatl_Silicon_Bronze_ASTM-B584_C87600 | Silicon Bronze, ASTM-B584, C87600 | B21 | Coating_Epoxy | Stainless Steel, AISI-303 | Steel, Cold Drawn C1018 | RTF |  | A101784 | 0 | LT250 | 56
|  | Price_BOM_VLSE_Imp_181 | :25953-2P-20HP-VLSE:25953-2P-25HP-VLSE:25953-2P-30HP-VLSE: | X4 | ImpMatl_Silicon_Bronze_ASTM-B584_C87600 | Silicon Bronze, ASTM-B584, C87600 | B21 | Coating_Scotchkote134_interior | Stainless Steel, AISI-303 | Steel, Cold Drawn C1018 | RTF |  | A101784 | 0 | LT250 | 56
|  | Price_BOM_VLSE_Imp_182 | :25953-2P-20HP-VLSE:25953-2P-25HP-VLSE:25953-2P-30HP-VLSE: | X4 | ImpMatl_Silicon_Bronze_ASTM-B584_C87600 | Silicon Bronze, ASTM-B584, C87600 | B21 | Coating_Scotchkote134_interior_exterior | Stainless Steel, AISI-303 | Steel, Cold Drawn C1018 | RTF |  | A101784 | 0 | LT250 | 56
|  | Price_BOM_VLSE_Imp_183 | :25953-2P-20HP-VLSE:25953-2P-25HP-VLSE:25953-2P-30HP-VLSE: | X4 | ImpMatl_Silicon_Bronze_ASTM-B584_C87600 | Silicon Bronze, ASTM-B584, C87600 | B21 | Coating_Scotchkote134_interior_exterior_IncludeImpeller | Stainless Steel, AISI-303 | Steel, Cold Drawn C1018 | RTF |  | A101784 | 0 | LT250 | 56
|  | Price_BOM_VLSE_Imp_184 | :25953-2P-20HP-VLSE:25953-2P-25HP-VLSE:25953-2P-30HP-VLSE: | X4 | ImpMatl_Silicon_Bronze_ASTM-B584_C87600 | Silicon Bronze, ASTM-B584, C87600 | B21 | Coating_Scotchkote134_interior_IncludeImpeller | Stainless Steel, AISI-303 | Steel, Cold Drawn C1018 | RTF |  | A101784 | 0 | LT250 | 56
|  | Price_BOM_VLSE_Imp_185 | :25953-2P-20HP-VLSE:25953-2P-25HP-VLSE:25953-2P-30HP-VLSE: | X4 | ImpMatl_Silicon_Bronze_ASTM-B584_C87600 | Silicon Bronze, ASTM-B584, C87600 | B21 | Coating_Special | Stainless Steel, AISI-303 | Steel, Cold Drawn C1018 | RTF |  | A101784 | 0 | LT250 | 56
|  | Price_BOM_VLSE_Imp_186 | :25953-2P-20HP-VLSE:25953-2P-25HP-VLSE:25953-2P-30HP-VLSE: | X4 | ImpMatl_Silicon_Bronze_ASTM-B584_C87600 | Silicon Bronze, ASTM-B584, C87600 | B21 | Coating_Standard | Stainless Steel, AISI-303 | Steel, Cold Drawn C1018 | 96769175 | IMP,L,20953,X4,B21 | A101784 | 0 | LT027 | 0
|  | Price_BOM_VLSE_Imp_187 | :25953-2P-20HP-VLSE:25953-2P-25HP-VLSE:25953-2P-30HP-VLSE: | X4 | ImpMatl_NiAl-Bronze_ASTM-B148_C95400 | Nickel Aluminum Bronze ASTM B148 UNS C95400 | B22 | Coating_Epoxy | Stainless Steel, AISI-303 | Steel, Cold Drawn C1018 | RTF |  | A102227 | 142 | LT250 | 56
|  | Price_BOM_VLSE_Imp_188 | :25953-2P-20HP-VLSE:25953-2P-25HP-VLSE:25953-2P-30HP-VLSE: | X4 | ImpMatl_NiAl-Bronze_ASTM-B148_C95400 | Nickel Aluminum Bronze ASTM B148 UNS C95400 | B22 | Coating_Scotchkote134_interior | Stainless Steel, AISI-303 | Steel, Cold Drawn C1018 | RTF |  | A102227 | 142 | LT250 | 56
|  | Price_BOM_VLSE_Imp_189 | :25953-2P-20HP-VLSE:25953-2P-25HP-VLSE:25953-2P-30HP-VLSE: | X4 | ImpMatl_NiAl-Bronze_ASTM-B148_C95400 | Nickel Aluminum Bronze ASTM B148 UNS C95400 | B22 | Coating_Scotchkote134_interior_exterior | Stainless Steel, AISI-303 | Steel, Cold Drawn C1018 | RTF |  | A102227 | 142 | LT250 | 56
|  | Price_BOM_VLSE_Imp_190 | :25953-2P-20HP-VLSE:25953-2P-25HP-VLSE:25953-2P-30HP-VLSE: | X4 | ImpMatl_NiAl-Bronze_ASTM-B148_C95400 | Nickel Aluminum Bronze ASTM B148 UNS C95400 | B22 | Coating_Scotchkote134_interior_exterior_IncludeImpeller | Stainless Steel, AISI-303 | Steel, Cold Drawn C1018 | RTF |  | A102227 | 142 | LT250 | 56
|  | Price_BOM_VLSE_Imp_191 | :25953-2P-20HP-VLSE:25953-2P-25HP-VLSE:25953-2P-30HP-VLSE: | X4 | ImpMatl_NiAl-Bronze_ASTM-B148_C95400 | Nickel Aluminum Bronze ASTM B148 UNS C95400 | B22 | Coating_Scotchkote134_interior_IncludeImpeller | Stainless Steel, AISI-303 | Steel, Cold Drawn C1018 | RTF |  | A102227 | 142 | LT250 | 56
|  | Price_BOM_VLSE_Imp_192 | :25953-2P-20HP-VLSE:25953-2P-25HP-VLSE:25953-2P-30HP-VLSE: | X4 | ImpMatl_NiAl-Bronze_ASTM-B148_C95400 | Nickel Aluminum Bronze ASTM B148 UNS C95400 | B22 | Coating_Special | Stainless Steel, AISI-303 | Steel, Cold Drawn C1018 | RTF |  | A102227 | 142 | LT250 | 56
|  | Price_BOM_VLSE_Imp_193 | :25953-2P-20HP-VLSE:25953-2P-25HP-VLSE:25953-2P-30HP-VLSE: | X4 | ImpMatl_NiAl-Bronze_ASTM-B148_C95400 | Nickel Aluminum Bronze ASTM B148 UNS C95400 | B22 | Coating_Standard | Stainless Steel, AISI-303 | Steel, Cold Drawn C1018 | 97775278 |  | A102227 | 142 | LT250 | 56
|  | Price_BOM_VLSE_Imp_194 | :25953-2P-20HP-VLSE:25953-2P-25HP-VLSE:25953-2P-30HP-VLSE: | X4 | ImpMatl_SS_AISI-304 | Stainless Steel, AISI-304 | H304 | Coating_Standard | Stainless Steel, AISI-303 | Stainless Steel, AISI 316 | 98876069 | IMP,L,20953,X4,H304 | A101789 | 0 | LT027 | 0
|  | Price_BOM_VLSE_Imp_195 | :30123-4P-7.5HP-VLSE:30123-4P-10HP-VLSE: | X3 | ImpMatl_Silicon_Bronze_ASTM-B584_C87600 | Silicon Bronze, ASTM-B584, C87600 | B21 | Coating_Epoxy | Stainless Steel, AISI-303 | Steel, Cold Drawn C1018 | RTF |  | A101833 | 0 | LT250 | 56
|  | Price_BOM_VLSE_Imp_196 | :30123-4P-7.5HP-VLSE:30123-4P-10HP-VLSE: | X3 | ImpMatl_Silicon_Bronze_ASTM-B584_C87600 | Silicon Bronze, ASTM-B584, C87600 | B21 | Coating_Scotchkote134_interior | Stainless Steel, AISI-303 | Steel, Cold Drawn C1018 | RTF |  | A101833 | 0 | LT250 | 56
|  | Price_BOM_VLSE_Imp_197 | :30123-4P-7.5HP-VLSE:30123-4P-10HP-VLSE: | X3 | ImpMatl_Silicon_Bronze_ASTM-B584_C87600 | Silicon Bronze, ASTM-B584, C87600 | B21 | Coating_Scotchkote134_interior_exterior | Stainless Steel, AISI-303 | Steel, Cold Drawn C1018 | RTF |  | A101833 | 0 | LT250 | 56
|  | Price_BOM_VLSE_Imp_198 | :30123-4P-7.5HP-VLSE:30123-4P-10HP-VLSE: | X3 | ImpMatl_Silicon_Bronze_ASTM-B584_C87600 | Silicon Bronze, ASTM-B584, C87600 | B21 | Coating_Scotchkote134_interior_exterior_IncludeImpeller | Stainless Steel, AISI-303 | Steel, Cold Drawn C1018 | RTF |  | A101833 | 0 | LT250 | 56
|  | Price_BOM_VLSE_Imp_199 | :30123-4P-7.5HP-VLSE:30123-4P-10HP-VLSE: | X3 | ImpMatl_Silicon_Bronze_ASTM-B584_C87600 | Silicon Bronze, ASTM-B584, C87600 | B21 | Coating_Scotchkote134_interior_IncludeImpeller | Stainless Steel, AISI-303 | Steel, Cold Drawn C1018 | RTF |  | A101833 | 0 | LT250 | 56
|  | Price_BOM_VLSE_Imp_200 | :30123-4P-7.5HP-VLSE:30123-4P-10HP-VLSE: | X3 | ImpMatl_Silicon_Bronze_ASTM-B584_C87600 | Silicon Bronze, ASTM-B584, C87600 | B21 | Coating_Special | Stainless Steel, AISI-303 | Steel, Cold Drawn C1018 | RTF |  | A101833 | 0 | LT250 | 56
|  | Price_BOM_VLSE_Imp_201 | :30123-4P-7.5HP-VLSE:30123-4P-10HP-VLSE: | X3 | ImpMatl_Silicon_Bronze_ASTM-B584_C87600 | Silicon Bronze, ASTM-B584, C87600 | B21 | Coating_Standard | Stainless Steel, AISI-303 | Steel, Cold Drawn C1018 | 96769196 | IMP,L,25123,X3,B21 | A101833 | 0 | LT027 | 0
|  | Price_BOM_VLSE_Imp_202 | :30123-4P-7.5HP-VLSE:30123-4P-10HP-VLSE: | X3 | ImpMatl_NiAl-Bronze_ASTM-B148_C95400 | Nickel Aluminum Bronze ASTM B148 UNS C95400 | B22 | Coating_Epoxy | Stainless Steel, AISI-303 | Steel, Cold Drawn C1018 | RTF |  | A102234 | 207 | LT250 | 56
|  | Price_BOM_VLSE_Imp_203 | :30123-4P-7.5HP-VLSE:30123-4P-10HP-VLSE: | X3 | ImpMatl_NiAl-Bronze_ASTM-B148_C95400 | Nickel Aluminum Bronze ASTM B148 UNS C95400 | B22 | Coating_Scotchkote134_interior | Stainless Steel, AISI-303 | Steel, Cold Drawn C1018 | RTF |  | A102234 | 207 | LT250 | 56
|  | Price_BOM_VLSE_Imp_204 | :30123-4P-7.5HP-VLSE:30123-4P-10HP-VLSE: | X3 | ImpMatl_NiAl-Bronze_ASTM-B148_C95400 | Nickel Aluminum Bronze ASTM B148 UNS C95400 | B22 | Coating_Scotchkote134_interior_exterior | Stainless Steel, AISI-303 | Steel, Cold Drawn C1018 | RTF |  | A102234 | 207 | LT250 | 56
|  | Price_BOM_VLSE_Imp_205 | :30123-4P-7.5HP-VLSE:30123-4P-10HP-VLSE: | X3 | ImpMatl_NiAl-Bronze_ASTM-B148_C95400 | Nickel Aluminum Bronze ASTM B148 UNS C95400 | B22 | Coating_Scotchkote134_interior_exterior_IncludeImpeller | Stainless Steel, AISI-303 | Steel, Cold Drawn C1018 | RTF |  | A102234 | 207 | LT250 | 56
|  | Price_BOM_VLSE_Imp_206 | :30123-4P-7.5HP-VLSE:30123-4P-10HP-VLSE: | X3 | ImpMatl_NiAl-Bronze_ASTM-B148_C95400 | Nickel Aluminum Bronze ASTM B148 UNS C95400 | B22 | Coating_Scotchkote134_interior_IncludeImpeller | Stainless Steel, AISI-303 | Steel, Cold Drawn C1018 | RTF |  | A102234 | 207 | LT250 | 56
|  | Price_BOM_VLSE_Imp_207 | :30123-4P-7.5HP-VLSE:30123-4P-10HP-VLSE: | X3 | ImpMatl_NiAl-Bronze_ASTM-B148_C95400 | Nickel Aluminum Bronze ASTM B148 UNS C95400 | B22 | Coating_Special | Stainless Steel, AISI-303 | Steel, Cold Drawn C1018 | RTF |  | A102234 | 207 | LT250 | 56
|  | Price_BOM_VLSE_Imp_208 | :30123-4P-7.5HP-VLSE:30123-4P-10HP-VLSE: | X3 | ImpMatl_NiAl-Bronze_ASTM-B148_C95400 | Nickel Aluminum Bronze ASTM B148 UNS C95400 | B22 | Coating_Standard | Stainless Steel, AISI-303 | Steel, Cold Drawn C1018 | 97778037 |  | A102234 | 207 | LT250 | 56
|  | Price_BOM_VLSE_Imp_209 | :30123-4P-7.5HP-VLSE:30123-4P-10HP-VLSE: | X3 | ImpMatl_SS_AISI-304 | Stainless Steel, AISI-304 | H304 | Coating_Standard | Stainless Steel, AISI-303 | Stainless Steel, AISI 316 | 98876151 | IMP,L,25123,X3,H304 | A101838 | 0 | LT027 | 0
|  | Price_BOM_VLSE_Imp_224 | :30707-4P-3HP-VLSE:30707-4P-5HP-VLSE: | X3 | ImpMatl_SS_AISI-304 | Stainless Steel, AISI-304 | H304 | Coating_Standard | Stainless Steel, AISI-303 | Stainless Steel, AISI 316 | 98876136 | IMP,L,25707,X3,H304 | A101810 | 0 | LT027 | 0
|  | Price_BOM_VLSE_Imp_225 | :30707-2P-15HP-VLSE:30707-2P-20HP-VLSE:30707-2P-25HP-VLSE:30707-2P-30HP-VLSE: | X4 | ImpMatl_Silicon_Bronze_ASTM-B584_C87600 | Silicon Bronze, ASTM-B584, C87600 | B21 | Coating_Epoxy | Stainless Steel, AISI-303 | Steel, Cold Drawn C1018 | RTF |  | A101812 | 0 | LT250 | 56
|  | Price_BOM_VLSE_Imp_226 | :30707-2P-15HP-VLSE:30707-2P-20HP-VLSE:30707-2P-25HP-VLSE:30707-2P-30HP-VLSE: | X4 | ImpMatl_Silicon_Bronze_ASTM-B584_C87600 | Silicon Bronze, ASTM-B584, C87600 | B21 | Coating_Scotchkote134_interior | Stainless Steel, AISI-303 | Steel, Cold Drawn C1018 | RTF |  | A101812 | 0 | LT250 | 56
|  | Price_BOM_VLSE_Imp_227 | :30707-2P-15HP-VLSE:30707-2P-20HP-VLSE:30707-2P-25HP-VLSE:30707-2P-30HP-VLSE: | X4 | ImpMatl_Silicon_Bronze_ASTM-B584_C87600 | Silicon Bronze, ASTM-B584, C87600 | B21 | Coating_Scotchkote134_interior_exterior | Stainless Steel, AISI-303 | Steel, Cold Drawn C1018 | RTF |  | A101812 | 0 | LT250 | 56
|  | Price_BOM_VLSE_Imp_228 | :30707-2P-15HP-VLSE:30707-2P-20HP-VLSE:30707-2P-25HP-VLSE:30707-2P-30HP-VLSE: | X4 | ImpMatl_Silicon_Bronze_ASTM-B584_C87600 | Silicon Bronze, ASTM-B584, C87600 | B21 | Coating_Scotchkote134_interior_exterior_IncludeImpeller | Stainless Steel, AISI-303 | Steel, Cold Drawn C1018 | RTF |  | A101812 | 0 | LT250 | 56
|  | Price_BOM_VLSE_Imp_229 | :30707-2P-15HP-VLSE:30707-2P-20HP-VLSE:30707-2P-25HP-VLSE:30707-2P-30HP-VLSE: | X4 | ImpMatl_Silicon_Bronze_ASTM-B584_C87600 | Silicon Bronze, ASTM-B584, C87600 | B21 | Coating_Scotchkote134_interior_IncludeImpeller | Stainless Steel, AISI-303 | Steel, Cold Drawn C1018 | RTF |  | A101812 | 0 | LT250 | 56
|  | Price_BOM_VLSE_Imp_230 | :30707-2P-15HP-VLSE:30707-2P-20HP-VLSE:30707-2P-25HP-VLSE:30707-2P-30HP-VLSE: | X4 | ImpMatl_Silicon_Bronze_ASTM-B584_C87600 | Silicon Bronze, ASTM-B584, C87600 | B21 | Coating_Special | Stainless Steel, AISI-303 | Steel, Cold Drawn C1018 | RTF |  | A101812 | 0 | LT250 | 56
|  | Price_BOM_VLSE_Imp_231 | :30707-2P-15HP-VLSE:30707-2P-20HP-VLSE:30707-2P-25HP-VLSE:30707-2P-30HP-VLSE: | X4 | ImpMatl_Silicon_Bronze_ASTM-B584_C87600 | Silicon Bronze, ASTM-B584, C87600 | B21 | Coating_Standard | Stainless Steel, AISI-303 | Steel, Cold Drawn C1018 | 96769187 | IMP,L,25707,X4,B21 | A101812 | 0 | LT027 | 0
|  | Price_BOM_VLSE_Imp_232 | :30707-2P-15HP-VLSE:30707-2P-20HP-VLSE:30707-2P-25HP-VLSE:30707-2P-30HP-VLSE: | X4 | ImpMatl_NiAl-Bronze_ASTM-B148_C95400 | Nickel Aluminum Bronze ASTM B148 UNS C95400 | B22 | Coating_Epoxy | Stainless Steel, AISI-303 | Steel, Cold Drawn C1018 | RTF |  | A102231 | 92 | LT250 | 56
|  | Price_BOM_VLSE_Imp_233 | :30707-2P-15HP-VLSE:30707-2P-20HP-VLSE:30707-2P-25HP-VLSE:30707-2P-30HP-VLSE: | X4 | ImpMatl_NiAl-Bronze_ASTM-B148_C95400 | Nickel Aluminum Bronze ASTM B148 UNS C95400 | B22 | Coating_Scotchkote134_interior | Stainless Steel, AISI-303 | Steel, Cold Drawn C1018 | RTF |  | A102231 | 92 | LT250 | 56
|  | Price_BOM_VLSE_Imp_234 | :30707-2P-15HP-VLSE:30707-2P-20HP-VLSE:30707-2P-25HP-VLSE:30707-2P-30HP-VLSE: | X4 | ImpMatl_NiAl-Bronze_ASTM-B148_C95400 | Nickel Aluminum Bronze ASTM B148 UNS C95400 | B22 | Coating_Scotchkote134_interior_exterior | Stainless Steel, AISI-303 | Steel, Cold Drawn C1018 | RTF |  | A102231 | 92 | LT250 | 56
|  | Price_BOM_VLSE_Imp_235 | :30707-2P-15HP-VLSE:30707-2P-20HP-VLSE:30707-2P-25HP-VLSE:30707-2P-30HP-VLSE: | X4 | ImpMatl_NiAl-Bronze_ASTM-B148_C95400 | Nickel Aluminum Bronze ASTM B148 UNS C95400 | B22 | Coating_Scotchkote134_interior_exterior_IncludeImpeller | Stainless Steel, AISI-303 | Steel, Cold Drawn C1018 | RTF |  | A102231 | 92 | LT250 | 56
|  | Price_BOM_VLSE_Imp_236 | :30707-2P-15HP-VLSE:30707-2P-20HP-VLSE:30707-2P-25HP-VLSE:30707-2P-30HP-VLSE: | X4 | ImpMatl_NiAl-Bronze_ASTM-B148_C95400 | Nickel Aluminum Bronze ASTM B148 UNS C95400 | B22 | Coating_Scotchkote134_interior_IncludeImpeller | Stainless Steel, AISI-303 | Steel, Cold Drawn C1018 | RTF |  | A102231 | 92 | LT250 | 56
|  | Price_BOM_VLSE_Imp_237 | :30707-2P-15HP-VLSE:30707-2P-20HP-VLSE:30707-2P-25HP-VLSE:30707-2P-30HP-VLSE: | X4 | ImpMatl_NiAl-Bronze_ASTM-B148_C95400 | Nickel Aluminum Bronze ASTM B148 UNS C95400 | B22 | Coating_Special | Stainless Steel, AISI-303 | Steel, Cold Drawn C1018 | RTF |  | A102231 | 92 | LT250 | 56
|  | Price_BOM_VLSE_Imp_238 | :30707-2P-15HP-VLSE:30707-2P-20HP-VLSE:30707-2P-25HP-VLSE:30707-2P-30HP-VLSE: | X4 | ImpMatl_NiAl-Bronze_ASTM-B148_C95400 | Nickel Aluminum Bronze ASTM B148 UNS C95400 | B22 | Coating_Standard | Stainless Steel, AISI-303 | Steel, Cold Drawn C1018 | 97778034 |  | A102231 | 92 | LT250 | 56
|  | Price_BOM_VLSE_Imp_239 | :30707-2P-15HP-VLSE:30707-2P-20HP-VLSE:30707-2P-25HP-VLSE:30707-2P-30HP-VLSE: | X4 | ImpMatl_SS_AISI-304 | Stainless Steel, AISI-304 | H304 | Coating_Standard | Stainless Steel, AISI-303 | Stainless Steel, AISI 316 | 98876137 | IMP,L,25707,X4,H304 | A101817 | 0 | LT027 | 0
|  | Price_BOM_VLSE_Imp_247 | :30957-4P-5HP-VLSE: | X3 | ImpMatl_NiAl-Bronze_ASTM-B148_C95400 | Nickel Aluminum Bronze ASTM B148 UNS C95400 | B22 | Coating_Epoxy | Stainless Steel, AISI-303 | Steel, Cold Drawn C1018 | RTF |  | A102232 | 148 | LT250 | 56
|  | Price_BOM_VLSE_Imp_248 | :30957-4P-5HP-VLSE: | X3 | ImpMatl_NiAl-Bronze_ASTM-B148_C95400 | Nickel Aluminum Bronze ASTM B148 UNS C95400 | B22 | Coating_Scotchkote134_interior | Stainless Steel, AISI-303 | Steel, Cold Drawn C1018 | RTF |  | A102232 | 148 | LT250 | 56
|  | Price_BOM_VLSE_Imp_249 | :30957-4P-5HP-VLSE: | X3 | ImpMatl_NiAl-Bronze_ASTM-B148_C95400 | Nickel Aluminum Bronze ASTM B148 UNS C95400 | B22 | Coating_Scotchkote134_interior_exterior | Stainless Steel, AISI-303 | Steel, Cold Drawn C1018 | RTF |  | A102232 | 148 | LT250 | 56
|  | Price_BOM_VLSE_Imp_250 | :30957-4P-5HP-VLSE: | X3 | ImpMatl_NiAl-Bronze_ASTM-B148_C95400 | Nickel Aluminum Bronze ASTM B148 UNS C95400 | B22 | Coating_Scotchkote134_interior_exterior_IncludeImpeller | Stainless Steel, AISI-303 | Steel, Cold Drawn C1018 | RTF |  | A102232 | 148 | LT250 | 56
|  | Price_BOM_VLSE_Imp_251 | :30957-4P-5HP-VLSE: | X3 | ImpMatl_NiAl-Bronze_ASTM-B148_C95400 | Nickel Aluminum Bronze ASTM B148 UNS C95400 | B22 | Coating_Scotchkote134_interior_IncludeImpeller | Stainless Steel, AISI-303 | Steel, Cold Drawn C1018 | RTF |  | A102232 | 148 | LT250 | 56
|  | Price_BOM_VLSE_Imp_252 | :30957-4P-5HP-VLSE: | X3 | ImpMatl_NiAl-Bronze_ASTM-B148_C95400 | Nickel Aluminum Bronze ASTM B148 UNS C95400 | B22 | Coating_Special | Stainless Steel, AISI-303 | Steel, Cold Drawn C1018 | RTF |  | A102232 | 148 | LT250 | 56
|  | Price_BOM_VLSE_Imp_253 | :30957-4P-5HP-VLSE: | X3 | ImpMatl_NiAl-Bronze_ASTM-B148_C95400 | Nickel Aluminum Bronze ASTM B148 UNS C95400 | B22 | Coating_Standard | Stainless Steel, AISI-303 | Steel, Cold Drawn C1018 | 97778035 |  | A102232 | 148 | LT250 | 56
|  | Price_BOM_VLSE_Imp_254 | :30957-4P-5HP-VLSE: | X3 | ImpMatl_SS_AISI-304 | Stainless Steel, AISI-304 | H304 | Coating_Standard | Stainless Steel, AISI-303 | Stainless Steel, AISI 316 | 98876138 | IMP,L,25957,X3,H304 | A101824 | 0 | LT027 | 0
|  | Price_BOM_VLSE_Imp_255 | :30957-2P-30HP-VLSE:30957-4P-7.5HP-VLSE:30957-4P-10HP-VLSE: | X4 | ImpMatl_Silicon_Bronze_ASTM-B584_C87600 | Silicon Bronze, ASTM-B584, C87600 | B21 | Coating_Epoxy | Stainless Steel, AISI-303 | Steel, Cold Drawn C1018 | RTF |  | A101826 | 0 | LT250 | 56
|  | Price_BOM_VLSE_Imp_256 | :30957-2P-30HP-VLSE:30957-4P-7.5HP-VLSE:30957-4P-10HP-VLSE: | X4 | ImpMatl_Silicon_Bronze_ASTM-B584_C87600 | Silicon Bronze, ASTM-B584, C87600 | B21 | Coating_Scotchkote134_interior | Stainless Steel, AISI-303 | Steel, Cold Drawn C1018 | RTF |  | A101826 | 0 | LT250 | 56
|  | Price_BOM_VLSE_Imp_257 | :30957-2P-30HP-VLSE:30957-4P-7.5HP-VLSE:30957-4P-10HP-VLSE: | X4 | ImpMatl_Silicon_Bronze_ASTM-B584_C87600 | Silicon Bronze, ASTM-B584, C87600 | B21 | Coating_Scotchkote134_interior_exterior | Stainless Steel, AISI-303 | Steel, Cold Drawn C1018 | RTF |  | A101826 | 0 | LT250 | 56
|  | Price_BOM_VLSE_Imp_258 | :30957-2P-30HP-VLSE:30957-4P-7.5HP-VLSE:30957-4P-10HP-VLSE: | X4 | ImpMatl_Silicon_Bronze_ASTM-B584_C87600 | Silicon Bronze, ASTM-B584, C87600 | B21 | Coating_Scotchkote134_interior_exterior_IncludeImpeller | Stainless Steel, AISI-303 | Steel, Cold Drawn C1018 | RTF |  | A101826 | 0 | LT250 | 56
|  | Price_BOM_VLSE_Imp_259 | :30957-2P-30HP-VLSE:30957-4P-7.5HP-VLSE:30957-4P-10HP-VLSE: | X4 | ImpMatl_Silicon_Bronze_ASTM-B584_C87600 | Silicon Bronze, ASTM-B584, C87600 | B21 | Coating_Scotchkote134_interior_IncludeImpeller | Stainless Steel, AISI-303 | Steel, Cold Drawn C1018 | RTF |  | A101826 | 0 | LT250 | 56
|  | Price_BOM_VLSE_Imp_260 | :30957-2P-30HP-VLSE:30957-4P-7.5HP-VLSE:30957-4P-10HP-VLSE: | X4 | ImpMatl_Silicon_Bronze_ASTM-B584_C87600 | Silicon Bronze, ASTM-B584, C87600 | B21 | Coating_Special | Stainless Steel, AISI-303 | Steel, Cold Drawn C1018 | RTF |  | A101826 | 0 | LT250 | 56
|  | Price_BOM_VLSE_Imp_261 | :30957-2P-30HP-VLSE:30957-4P-7.5HP-VLSE:30957-4P-10HP-VLSE: | X4 | ImpMatl_Silicon_Bronze_ASTM-B584_C87600 | Silicon Bronze, ASTM-B584, C87600 | B21 | Coating_Standard | Stainless Steel, AISI-303 | Steel, Cold Drawn C1018 | 96769193 | IMP,L,25957,X4,B21 | A101826 | 0 | LT027 | 0
|  | Price_BOM_VLSE_Imp_262 | :30957-2P-30HP-VLSE:30957-4P-7.5HP-VLSE:30957-4P-10HP-VLSE: | X4 | ImpMatl_NiAl-Bronze_ASTM-B148_C95400 | Nickel Aluminum Bronze ASTM B148 UNS C95400 | B22 | Coating_Epoxy | Stainless Steel, AISI-303 | Steel, Cold Drawn C1018 | RTF |  | A102233 | 148 | LT250 | 56
|  | Price_BOM_VLSE_Imp_263 | :30957-2P-30HP-VLSE:30957-4P-7.5HP-VLSE:30957-4P-10HP-VLSE: | X4 | ImpMatl_NiAl-Bronze_ASTM-B148_C95400 | Nickel Aluminum Bronze ASTM B148 UNS C95400 | B22 | Coating_Scotchkote134_interior | Stainless Steel, AISI-303 | Steel, Cold Drawn C1018 | RTF |  | A102233 | 148 | LT250 | 56
|  | Price_BOM_VLSE_Imp_264 | :30957-2P-30HP-VLSE:30957-4P-7.5HP-VLSE:30957-4P-10HP-VLSE: | X4 | ImpMatl_NiAl-Bronze_ASTM-B148_C95400 | Nickel Aluminum Bronze ASTM B148 UNS C95400 | B22 | Coating_Scotchkote134_interior_exterior | Stainless Steel, AISI-303 | Steel, Cold Drawn C1018 | RTF |  | A102233 | 148 | LT250 | 56
|  | Price_BOM_VLSE_Imp_265 | :30957-2P-30HP-VLSE:30957-4P-7.5HP-VLSE:30957-4P-10HP-VLSE: | X4 | ImpMatl_NiAl-Bronze_ASTM-B148_C95400 | Nickel Aluminum Bronze ASTM B148 UNS C95400 | B22 | Coating_Scotchkote134_interior_exterior_IncludeImpeller | Stainless Steel, AISI-303 | Steel, Cold Drawn C1018 | RTF |  | A102233 | 148 | LT250 | 56
|  | Price_BOM_VLSE_Imp_266 | :30957-2P-30HP-VLSE:30957-4P-7.5HP-VLSE:30957-4P-10HP-VLSE: | X4 | ImpMatl_NiAl-Bronze_ASTM-B148_C95400 | Nickel Aluminum Bronze ASTM B148 UNS C95400 | B22 | Coating_Scotchkote134_interior_IncludeImpeller | Stainless Steel, AISI-303 | Steel, Cold Drawn C1018 | RTF |  | A102233 | 148 | LT250 | 56
|  | Price_BOM_VLSE_Imp_267 | :30957-2P-30HP-VLSE:30957-4P-7.5HP-VLSE:30957-4P-10HP-VLSE: | X4 | ImpMatl_NiAl-Bronze_ASTM-B148_C95400 | Nickel Aluminum Bronze ASTM B148 UNS C95400 | B22 | Coating_Special | Stainless Steel, AISI-303 | Steel, Cold Drawn C1018 | RTF |  | A102233 | 148 | LT250 | 56
|  | Price_BOM_VLSE_Imp_268 | :30957-2P-30HP-VLSE:30957-4P-7.5HP-VLSE:30957-4P-10HP-VLSE: | X4 | ImpMatl_NiAl-Bronze_ASTM-B148_C95400 | Nickel Aluminum Bronze ASTM B148 UNS C95400 | B22 | Coating_Standard | Stainless Steel, AISI-303 | Steel, Cold Drawn C1018 | 97778036 |  | A102233 | 148 | LT250 | 56
|  | Price_BOM_VLSE_Imp_269 | :30957-2P-30HP-VLSE:30957-4P-7.5HP-VLSE:30957-4P-10HP-VLSE: | X4 | ImpMatl_SS_AISI-304 | Stainless Steel, AISI-304 | H304 | Coating_Standard | Stainless Steel, AISI-303 | Stainless Steel, AISI 316 | 98876139 | IMP,L,25957,X4,H304 | A101831 | 0 | LT027 | 0
|  | Price_BOM_VLSE_Imp_284 | :40707-4P-3HP-VLSE:40707-4P-5HP-VLSE: | X3 | ImpMatl_SS_AISI-304 | Stainless Steel, AISI-304 | H304 | Coating_Standard | Stainless Steel, AISI-303 | Stainless Steel, AISI 316 | 98876152 | IMP,L,30707,X3,H304 | A101859 | 0 | LT027 | 0
|  | Price_BOM_VLSE_Imp_285 | :40707-2P-15HP-VLSE:40707-2P-20HP-VLSE:40707-2P-25HP-VLSE:40707-2P-30HP-VLSE: | X4 | ImpMatl_Silicon_Bronze_ASTM-B584_C87600 | Silicon Bronze, ASTM-B584, C87600 | B21 | Coating_Epoxy | Stainless Steel, AISI-303 | Steel, Cold Drawn C1018 | RTF |  | A101861 | 0 | LT250 | 56
|  | Price_BOM_VLSE_Imp_286 | :40707-2P-15HP-VLSE:40707-2P-20HP-VLSE:40707-2P-25HP-VLSE:40707-2P-30HP-VLSE: | X4 | ImpMatl_Silicon_Bronze_ASTM-B584_C87600 | Silicon Bronze, ASTM-B584, C87600 | B21 | Coating_Scotchkote134_interior | Stainless Steel, AISI-303 | Steel, Cold Drawn C1018 | RTF |  | A101861 | 0 | LT250 | 56
|  | Price_BOM_VLSE_Imp_287 | :40707-2P-15HP-VLSE:40707-2P-20HP-VLSE:40707-2P-25HP-VLSE:40707-2P-30HP-VLSE: | X4 | ImpMatl_Silicon_Bronze_ASTM-B584_C87600 | Silicon Bronze, ASTM-B584, C87600 | B21 | Coating_Scotchkote134_interior_exterior | Stainless Steel, AISI-303 | Steel, Cold Drawn C1018 | RTF |  | A101861 | 0 | LT250 | 56
|  | Price_BOM_VLSE_Imp_288 | :40707-2P-15HP-VLSE:40707-2P-20HP-VLSE:40707-2P-25HP-VLSE:40707-2P-30HP-VLSE: | X4 | ImpMatl_Silicon_Bronze_ASTM-B584_C87600 | Silicon Bronze, ASTM-B584, C87600 | B21 | Coating_Scotchkote134_interior_exterior_IncludeImpeller | Stainless Steel, AISI-303 | Steel, Cold Drawn C1018 | RTF |  | A101861 | 0 | LT250 | 56
|  | Price_BOM_VLSE_Imp_289 | :40707-2P-15HP-VLSE:40707-2P-20HP-VLSE:40707-2P-25HP-VLSE:40707-2P-30HP-VLSE: | X4 | ImpMatl_Silicon_Bronze_ASTM-B584_C87600 | Silicon Bronze, ASTM-B584, C87600 | B21 | Coating_Scotchkote134_interior_IncludeImpeller | Stainless Steel, AISI-303 | Steel, Cold Drawn C1018 | RTF |  | A101861 | 0 | LT250 | 56
|  | Price_BOM_VLSE_Imp_290 | :40707-2P-15HP-VLSE:40707-2P-20HP-VLSE:40707-2P-25HP-VLSE:40707-2P-30HP-VLSE: | X4 | ImpMatl_Silicon_Bronze_ASTM-B584_C87600 | Silicon Bronze, ASTM-B584, C87600 | B21 | Coating_Special | Stainless Steel, AISI-303 | Steel, Cold Drawn C1018 | RTF |  | A101861 | 0 | LT250 | 56
|  | Price_BOM_VLSE_Imp_291 | :40707-2P-15HP-VLSE:40707-2P-20HP-VLSE:40707-2P-25HP-VLSE:40707-2P-30HP-VLSE: | X4 | ImpMatl_Silicon_Bronze_ASTM-B584_C87600 | Silicon Bronze, ASTM-B584, C87600 | B21 | Coating_Standard | Stainless Steel, AISI-303 | Steel, Cold Drawn C1018 | 96769208 | IMP,L,30707,X4,B21 | A101861 | 0 | LT027 | 0
|  | Price_BOM_VLSE_Imp_292 | :40707-2P-15HP-VLSE:40707-2P-20HP-VLSE:40707-2P-25HP-VLSE:40707-2P-30HP-VLSE: | X4 | ImpMatl_NiAl-Bronze_ASTM-B148_C95400 | Nickel Aluminum Bronze ASTM B148 UNS C95400 | B22 | Coating_Epoxy | Stainless Steel, AISI-303 | Steel, Cold Drawn C1018 | RTF |  | A102238 | 102 | LT250 | 56
|  | Price_BOM_VLSE_Imp_293 | :40707-2P-15HP-VLSE:40707-2P-20HP-VLSE:40707-2P-25HP-VLSE:40707-2P-30HP-VLSE: | X4 | ImpMatl_NiAl-Bronze_ASTM-B148_C95400 | Nickel Aluminum Bronze ASTM B148 UNS C95400 | B22 | Coating_Scotchkote134_interior | Stainless Steel, AISI-303 | Steel, Cold Drawn C1018 | RTF |  | A102238 | 102 | LT250 | 56
|  | Price_BOM_VLSE_Imp_294 | :40707-2P-15HP-VLSE:40707-2P-20HP-VLSE:40707-2P-25HP-VLSE:40707-2P-30HP-VLSE: | X4 | ImpMatl_NiAl-Bronze_ASTM-B148_C95400 | Nickel Aluminum Bronze ASTM B148 UNS C95400 | B22 | Coating_Scotchkote134_interior_exterior | Stainless Steel, AISI-303 | Steel, Cold Drawn C1018 | RTF |  | A102238 | 102 | LT250 | 56
|  | Price_BOM_VLSE_Imp_295 | :40707-2P-15HP-VLSE:40707-2P-20HP-VLSE:40707-2P-25HP-VLSE:40707-2P-30HP-VLSE: | X4 | ImpMatl_NiAl-Bronze_ASTM-B148_C95400 | Nickel Aluminum Bronze ASTM B148 UNS C95400 | B22 | Coating_Scotchkote134_interior_exterior_IncludeImpeller | Stainless Steel, AISI-303 | Steel, Cold Drawn C1018 | RTF |  | A102238 | 102 | LT250 | 56
|  | Price_BOM_VLSE_Imp_296 | :40707-2P-15HP-VLSE:40707-2P-20HP-VLSE:40707-2P-25HP-VLSE:40707-2P-30HP-VLSE: | X4 | ImpMatl_NiAl-Bronze_ASTM-B148_C95400 | Nickel Aluminum Bronze ASTM B148 UNS C95400 | B22 | Coating_Scotchkote134_interior_IncludeImpeller | Stainless Steel, AISI-303 | Steel, Cold Drawn C1018 | RTF |  | A102238 | 102 | LT250 | 56
|  | Price_BOM_VLSE_Imp_297 | :40707-2P-15HP-VLSE:40707-2P-20HP-VLSE:40707-2P-25HP-VLSE:40707-2P-30HP-VLSE: | X4 | ImpMatl_NiAl-Bronze_ASTM-B148_C95400 | Nickel Aluminum Bronze ASTM B148 UNS C95400 | B22 | Coating_Special | Stainless Steel, AISI-303 | Steel, Cold Drawn C1018 | RTF |  | A102238 | 102 | LT250 | 56
|  | Price_BOM_VLSE_Imp_298 | :40707-2P-15HP-VLSE:40707-2P-20HP-VLSE:40707-2P-25HP-VLSE:40707-2P-30HP-VLSE: | X4 | ImpMatl_NiAl-Bronze_ASTM-B148_C95400 | Nickel Aluminum Bronze ASTM B148 UNS C95400 | B22 | Coating_Standard | Stainless Steel, AISI-303 | Steel, Cold Drawn C1018 | 97778040 |  | A102238 | 102 | LT250 | 56
|  | Price_BOM_VLSE_Imp_299 | :40707-2P-15HP-VLSE:40707-2P-20HP-VLSE:40707-2P-25HP-VLSE:40707-2P-30HP-VLSE: | X4 | ImpMatl_SS_AISI-304 | Stainless Steel, AISI-304 | H304 | Coating_Standard | Stainless Steel, AISI-303 | Stainless Steel, AISI 316 | 98876153 | IMP,L,30707,X4,H304 | A101866 | 0 | LT027 | 0
|  | Price_BOM_VLSE_Imp_300 | :40957-4P-5HP-VLSE:40957-4P-7.5HP-VLSE:40957-4P-10HP-VLSE: | X3 | ImpMatl_Silicon_Bronze_ASTM-B584_C87600 | Silicon Bronze, ASTM-B584, C87600 | B21 | Coating_Epoxy | Stainless Steel, AISI-303 | Steel, Cold Drawn C1018 | RTF |  | A101868 | 0 | LT250 | 56
|  | Price_BOM_VLSE_Imp_301 | :40957-4P-5HP-VLSE:40957-4P-7.5HP-VLSE:40957-4P-10HP-VLSE: | X3 | ImpMatl_Silicon_Bronze_ASTM-B584_C87600 | Silicon Bronze, ASTM-B584, C87600 | B21 | Coating_Scotchkote134_interior | Stainless Steel, AISI-303 | Steel, Cold Drawn C1018 | RTF |  | A101868 | 0 | LT250 | 56
|  | Price_BOM_VLSE_Imp_302 | :40957-4P-5HP-VLSE:40957-4P-7.5HP-VLSE:40957-4P-10HP-VLSE: | X3 | ImpMatl_Silicon_Bronze_ASTM-B584_C87600 | Silicon Bronze, ASTM-B584, C87600 | B21 | Coating_Scotchkote134_interior_exterior | Stainless Steel, AISI-303 | Steel, Cold Drawn C1018 | RTF |  | A101868 | 0 | LT250 | 56
|  | Price_BOM_VLSE_Imp_303 | :40957-4P-5HP-VLSE:40957-4P-7.5HP-VLSE:40957-4P-10HP-VLSE: | X3 | ImpMatl_Silicon_Bronze_ASTM-B584_C87600 | Silicon Bronze, ASTM-B584, C87600 | B21 | Coating_Scotchkote134_interior_exterior_IncludeImpeller | Stainless Steel, AISI-303 | Steel, Cold Drawn C1018 | RTF |  | A101868 | 0 | LT250 | 56
|  | Price_BOM_VLSE_Imp_304 | :40957-4P-5HP-VLSE:40957-4P-7.5HP-VLSE:40957-4P-10HP-VLSE: | X3 | ImpMatl_Silicon_Bronze_ASTM-B584_C87600 | Silicon Bronze, ASTM-B584, C87600 | B21 | Coating_Scotchkote134_interior_IncludeImpeller | Stainless Steel, AISI-303 | Steel, Cold Drawn C1018 | RTF |  | A101868 | 0 | LT250 | 56
|  | Price_BOM_VLSE_Imp_305 | :40957-4P-5HP-VLSE:40957-4P-7.5HP-VLSE:40957-4P-10HP-VLSE: | X3 | ImpMatl_Silicon_Bronze_ASTM-B584_C87600 | Silicon Bronze, ASTM-B584, C87600 | B21 | Coating_Special | Stainless Steel, AISI-303 | Steel, Cold Drawn C1018 | RTF |  | A101868 | 0 | LT250 | 56
|  | Price_BOM_VLSE_Imp_306 | :40957-4P-5HP-VLSE:40957-4P-7.5HP-VLSE:40957-4P-10HP-VLSE: | X3 | ImpMatl_Silicon_Bronze_ASTM-B584_C87600 | Silicon Bronze, ASTM-B584, C87600 | B21 | Coating_Standard | Stainless Steel, AISI-303 | Steel, Cold Drawn C1018 | 96769211 | IMP,L,30957,X3,B21 | A101868 | 0 | LT027 | 0
|  | Price_BOM_VLSE_Imp_307 | :40957-4P-5HP-VLSE:40957-4P-7.5HP-VLSE:40957-4P-10HP-VLSE: | X3 | ImpMatl_NiAl-Bronze_ASTM-B148_C95400 | Nickel Aluminum Bronze ASTM B148 UNS C95400 | B22 | Coating_Epoxy | Stainless Steel, AISI-303 | Steel, Cold Drawn C1018 | RTF |  | A102239 | 182 | LT250 | 56
|  | Price_BOM_VLSE_Imp_308 | :40957-4P-5HP-VLSE:40957-4P-7.5HP-VLSE:40957-4P-10HP-VLSE: | X3 | ImpMatl_NiAl-Bronze_ASTM-B148_C95400 | Nickel Aluminum Bronze ASTM B148 UNS C95400 | B22 | Coating_Scotchkote134_interior | Stainless Steel, AISI-303 | Steel, Cold Drawn C1018 | RTF |  | A102239 | 182 | LT250 | 56
|  | Price_BOM_VLSE_Imp_309 | :40957-4P-5HP-VLSE:40957-4P-7.5HP-VLSE:40957-4P-10HP-VLSE: | X3 | ImpMatl_NiAl-Bronze_ASTM-B148_C95400 | Nickel Aluminum Bronze ASTM B148 UNS C95400 | B22 | Coating_Scotchkote134_interior_exterior | Stainless Steel, AISI-303 | Steel, Cold Drawn C1018 | RTF |  | A102239 | 182 | LT250 | 56
|  | Price_BOM_VLSE_Imp_310 | :40957-4P-5HP-VLSE:40957-4P-7.5HP-VLSE:40957-4P-10HP-VLSE: | X3 | ImpMatl_NiAl-Bronze_ASTM-B148_C95400 | Nickel Aluminum Bronze ASTM B148 UNS C95400 | B22 | Coating_Scotchkote134_interior_exterior_IncludeImpeller | Stainless Steel, AISI-303 | Steel, Cold Drawn C1018 | RTF |  | A102239 | 182 | LT250 | 56
|  | Price_BOM_VLSE_Imp_311 | :40957-4P-5HP-VLSE:40957-4P-7.5HP-VLSE:40957-4P-10HP-VLSE: | X3 | ImpMatl_NiAl-Bronze_ASTM-B148_C95400 | Nickel Aluminum Bronze ASTM B148 UNS C95400 | B22 | Coating_Scotchkote134_interior_IncludeImpeller | Stainless Steel, AISI-303 | Steel, Cold Drawn C1018 | RTF |  | A102239 | 182 | LT250 | 56
|  | Price_BOM_VLSE_Imp_312 | :40957-4P-5HP-VLSE:40957-4P-7.5HP-VLSE:40957-4P-10HP-VLSE: | X3 | ImpMatl_NiAl-Bronze_ASTM-B148_C95400 | Nickel Aluminum Bronze ASTM B148 UNS C95400 | B22 | Coating_Special | Stainless Steel, AISI-303 | Steel, Cold Drawn C1018 | RTF |  | A102239 | 182 | LT250 | 56
|  | Price_BOM_VLSE_Imp_313 | :40957-4P-5HP-VLSE:40957-4P-7.5HP-VLSE:40957-4P-10HP-VLSE: | X3 | ImpMatl_NiAl-Bronze_ASTM-B148_C95400 | Nickel Aluminum Bronze ASTM B148 UNS C95400 | B22 | Coating_Standard | Stainless Steel, AISI-303 | Steel, Cold Drawn C1018 | 97778041 |  | A102239 | 182 | LT250 | 56
|  | Price_BOM_VLSE_Imp_314 | :40957-4P-5HP-VLSE:40957-4P-7.5HP-VLSE:40957-4P-10HP-VLSE: | X3 | ImpMatl_SS_AISI-304 | Stainless Steel, AISI-304 | H304 | Coating_Standard | Stainless Steel, AISI-303 | Stainless Steel, AISI 316 | 98876155 | IMP,L,30957,X3,H304 | A101873 | 0 | LT027 | 0
|  | Price_BOM_VLSE_Imp_315 | :50707-4P-5HP-VLSE:50707-4P-7.5HP-VLSE: | X3 | ImpMatl_Silicon_Bronze_ASTM-B584_C87600 | Silicon Bronze, ASTM-B584, C87600 | B21 | Coating_Epoxy | Stainless Steel, AISI-303 | Steel, Cold Drawn C1018 | RTF |  | A101903 | 0 | LT250 | 56
|  | Price_BOM_VLSE_Imp_316 | :50707-4P-5HP-VLSE:50707-4P-7.5HP-VLSE: | X3 | ImpMatl_Silicon_Bronze_ASTM-B584_C87600 | Silicon Bronze, ASTM-B584, C87600 | B21 | Coating_Scotchkote134_interior | Stainless Steel, AISI-303 | Steel, Cold Drawn C1018 | RTF |  | A101903 | 0 | LT250 | 56
|  | Price_BOM_VLSE_Imp_317 | :50707-4P-5HP-VLSE:50707-4P-7.5HP-VLSE: | X3 | ImpMatl_Silicon_Bronze_ASTM-B584_C87600 | Silicon Bronze, ASTM-B584, C87600 | B21 | Coating_Scotchkote134_interior_exterior | Stainless Steel, AISI-303 | Steel, Cold Drawn C1018 | RTF |  | A101903 | 0 | LT250 | 56
|  | Price_BOM_VLSE_Imp_318 | :50707-4P-5HP-VLSE:50707-4P-7.5HP-VLSE: | X3 | ImpMatl_Silicon_Bronze_ASTM-B584_C87600 | Silicon Bronze, ASTM-B584, C87600 | B21 | Coating_Scotchkote134_interior_exterior_IncludeImpeller | Stainless Steel, AISI-303 | Steel, Cold Drawn C1018 | RTF |  | A101903 | 0 | LT250 | 56
|  | Price_BOM_VLSE_Imp_319 | :50707-4P-5HP-VLSE:50707-4P-7.5HP-VLSE: | X3 | ImpMatl_Silicon_Bronze_ASTM-B584_C87600 | Silicon Bronze, ASTM-B584, C87600 | B21 | Coating_Scotchkote134_interior_IncludeImpeller | Stainless Steel, AISI-303 | Steel, Cold Drawn C1018 | RTF |  | A101903 | 0 | LT250 | 56
|  | Price_BOM_VLSE_Imp_320 | :50707-4P-5HP-VLSE:50707-4P-7.5HP-VLSE: | X3 | ImpMatl_Silicon_Bronze_ASTM-B584_C87600 | Silicon Bronze, ASTM-B584, C87600 | B21 | Coating_Special | Stainless Steel, AISI-303 | Steel, Cold Drawn C1018 | RTF |  | A101903 | 0 | LT250 | 56
|  | Price_BOM_VLSE_Imp_321 | :50707-4P-5HP-VLSE:50707-4P-7.5HP-VLSE: | X3 | ImpMatl_Silicon_Bronze_ASTM-B584_C87600 | Silicon Bronze, ASTM-B584, C87600 | B21 | Coating_Standard | Stainless Steel, AISI-303 | Steel, Cold Drawn C1018 | 96769226 | IMP,L,40707,X3,B21 | A101903 | 0 | LT027 | 0
|  | Price_BOM_VLSE_Imp_322 | :50707-4P-5HP-VLSE:50707-4P-7.5HP-VLSE: | X3 | ImpMatl_NiAl-Bronze_ASTM-B148_C95400 | Nickel Aluminum Bronze ASTM B148 UNS C95400 | B22 | Coating_Epoxy | Stainless Steel, AISI-303 | Steel, Cold Drawn C1018 | RTF |  | A102244 | 148 | LT250 | 56
|  | Price_BOM_VLSE_Imp_323 | :50707-4P-5HP-VLSE:50707-4P-7.5HP-VLSE: | X3 | ImpMatl_NiAl-Bronze_ASTM-B148_C95400 | Nickel Aluminum Bronze ASTM B148 UNS C95400 | B22 | Coating_Scotchkote134_interior | Stainless Steel, AISI-303 | Steel, Cold Drawn C1018 | RTF |  | A102244 | 148 | LT250 | 56
|  | Price_BOM_VLSE_Imp_324 | :50707-4P-5HP-VLSE:50707-4P-7.5HP-VLSE: | X3 | ImpMatl_NiAl-Bronze_ASTM-B148_C95400 | Nickel Aluminum Bronze ASTM B148 UNS C95400 | B22 | Coating_Scotchkote134_interior_exterior | Stainless Steel, AISI-303 | Steel, Cold Drawn C1018 | RTF |  | A102244 | 148 | LT250 | 56
|  | Price_BOM_VLSE_Imp_325 | :50707-4P-5HP-VLSE:50707-4P-7.5HP-VLSE: | X3 | ImpMatl_NiAl-Bronze_ASTM-B148_C95400 | Nickel Aluminum Bronze ASTM B148 UNS C95400 | B22 | Coating_Scotchkote134_interior_exterior_IncludeImpeller | Stainless Steel, AISI-303 | Steel, Cold Drawn C1018 | RTF |  | A102244 | 148 | LT250 | 56
|  | Price_BOM_VLSE_Imp_326 | :50707-4P-5HP-VLSE:50707-4P-7.5HP-VLSE: | X3 | ImpMatl_NiAl-Bronze_ASTM-B148_C95400 | Nickel Aluminum Bronze ASTM B148 UNS C95400 | B22 | Coating_Scotchkote134_interior_IncludeImpeller | Stainless Steel, AISI-303 | Steel, Cold Drawn C1018 | RTF |  | A102244 | 148 | LT250 | 56
|  | Price_BOM_VLSE_Imp_327 | :50707-4P-5HP-VLSE:50707-4P-7.5HP-VLSE: | X3 | ImpMatl_NiAl-Bronze_ASTM-B148_C95400 | Nickel Aluminum Bronze ASTM B148 UNS C95400 | B22 | Coating_Special | Stainless Steel, AISI-303 | Steel, Cold Drawn C1018 | RTF |  | A102244 | 148 | LT250 | 56
|  | Price_BOM_VLSE_Imp_328 | :50707-4P-5HP-VLSE:50707-4P-7.5HP-VLSE: | X3 | ImpMatl_NiAl-Bronze_ASTM-B148_C95400 | Nickel Aluminum Bronze ASTM B148 UNS C95400 | B22 | Coating_Standard | Stainless Steel, AISI-303 | Steel, Cold Drawn C1018 | 97780145 |  | A102244 | 148 | LT250 | 56
|  | Price_BOM_VLSE_Imp_329 | :50707-4P-5HP-VLSE:50707-4P-7.5HP-VLSE: | X3 | ImpMatl_SS_AISI-304 | Stainless Steel, AISI-304 | H304 | Coating_Standard | Stainless Steel, AISI-303 | Stainless Steel, AISI 316 | 98876161 | IMP,L,40707,X3,H304 | A300130 | 0 | LT027 | 0
|  | Price_BOM_VLSE_Imp_330 | :50707-2P-30HP-VLSE: | X4 | ImpMatl_Silicon_Bronze_ASTM-B584_C87600 | Silicon Bronze, ASTM-B584, C87600 | B21 | Coating_Epoxy | Stainless Steel, AISI-303 | Steel, Cold Drawn C1018 | RTF |  | A101910 | 0 | LT250 | 56
|  | Price_BOM_VLSE_Imp_331 | :50707-2P-30HP-VLSE: | X4 | ImpMatl_Silicon_Bronze_ASTM-B584_C87600 | Silicon Bronze, ASTM-B584, C87600 | B21 | Coating_Scotchkote134_interior | Stainless Steel, AISI-303 | Steel, Cold Drawn C1018 | RTF |  | A101910 | 0 | LT250 | 56
|  | Price_BOM_VLSE_Imp_332 | :50707-2P-30HP-VLSE: | X4 | ImpMatl_Silicon_Bronze_ASTM-B584_C87600 | Silicon Bronze, ASTM-B584, C87600 | B21 | Coating_Scotchkote134_interior_exterior | Stainless Steel, AISI-303 | Steel, Cold Drawn C1018 | RTF |  | A101910 | 0 | LT250 | 56
|  | Price_BOM_VLSE_Imp_333 | :50707-2P-30HP-VLSE: | X4 | ImpMatl_Silicon_Bronze_ASTM-B584_C87600 | Silicon Bronze, ASTM-B584, C87600 | B21 | Coating_Scotchkote134_interior_exterior_IncludeImpeller | Stainless Steel, AISI-303 | Steel, Cold Drawn C1018 | RTF |  | A101910 | 0 | LT250 | 56
|  | Price_BOM_VLSE_Imp_334 | :50707-2P-30HP-VLSE: | X4 | ImpMatl_Silicon_Bronze_ASTM-B584_C87600 | Silicon Bronze, ASTM-B584, C87600 | B21 | Coating_Scotchkote134_interior_IncludeImpeller | Stainless Steel, AISI-303 | Steel, Cold Drawn C1018 | RTF |  | A101910 | 0 | LT250 | 56
|  | Price_BOM_VLSE_Imp_335 | :50707-2P-30HP-VLSE: | X4 | ImpMatl_Silicon_Bronze_ASTM-B584_C87600 | Silicon Bronze, ASTM-B584, C87600 | B21 | Coating_Special | Stainless Steel, AISI-303 | Steel, Cold Drawn C1018 | RTF |  | A101910 | 0 | LT250 | 56
|  | Price_BOM_VLSE_Imp_336 | :50707-2P-30HP-VLSE: | X4 | ImpMatl_Silicon_Bronze_ASTM-B584_C87600 | Silicon Bronze, ASTM-B584, C87600 | B21 | Coating_Standard | Stainless Steel, AISI-303 | Steel, Cold Drawn C1018 | 96772226 | IMP,VLS,50707,X4,B21 | A101910 | 0 | LT027 | 0
|  | Price_BOM_VLSE_Imp_337 | :50707-2P-30HP-VLSE: | X4 | ImpMatl_NiAl-Bronze_ASTM-B148_C95400 | Nickel Aluminum Bronze ASTM B148 UNS C95400 | B22 | Coating_Epoxy | Stainless Steel, AISI-303 | Steel, Cold Drawn C1018 | RTF |  | A102245 | 148 | LT250 | 56
|  | Price_BOM_VLSE_Imp_338 | :50707-2P-30HP-VLSE: | X4 | ImpMatl_NiAl-Bronze_ASTM-B148_C95400 | Nickel Aluminum Bronze ASTM B148 UNS C95400 | B22 | Coating_Scotchkote134_interior | Stainless Steel, AISI-303 | Steel, Cold Drawn C1018 | RTF |  | A102245 | 148 | LT250 | 56
|  | Price_BOM_VLSE_Imp_339 | :50707-2P-30HP-VLSE: | X4 | ImpMatl_NiAl-Bronze_ASTM-B148_C95400 | Nickel Aluminum Bronze ASTM B148 UNS C95400 | B22 | Coating_Scotchkote134_interior_exterior | Stainless Steel, AISI-303 | Steel, Cold Drawn C1018 | RTF |  | A102245 | 148 | LT250 | 56
|  | Price_BOM_VLSE_Imp_340 | :50707-2P-30HP-VLSE: | X4 | ImpMatl_NiAl-Bronze_ASTM-B148_C95400 | Nickel Aluminum Bronze ASTM B148 UNS C95400 | B22 | Coating_Scotchkote134_interior_exterior_IncludeImpeller | Stainless Steel, AISI-303 | Steel, Cold Drawn C1018 | RTF |  | A102245 | 148 | LT250 | 56
|  | Price_BOM_VLSE_Imp_341 | :50707-2P-30HP-VLSE: | X4 | ImpMatl_NiAl-Bronze_ASTM-B148_C95400 | Nickel Aluminum Bronze ASTM B148 UNS C95400 | B22 | Coating_Scotchkote134_interior_IncludeImpeller | Stainless Steel, AISI-303 | Steel, Cold Drawn C1018 | RTF |  | A102245 | 148 | LT250 | 56
|  | Price_BOM_VLSE_Imp_342 | :50707-2P-30HP-VLSE: | X4 | ImpMatl_NiAl-Bronze_ASTM-B148_C95400 | Nickel Aluminum Bronze ASTM B148 UNS C95400 | B22 | Coating_Special | Stainless Steel, AISI-303 | Steel, Cold Drawn C1018 | RTF |  | A102245 | 148 | LT250 | 56
|  | Price_BOM_VLSE_Imp_343 | :50707-2P-30HP-VLSE: | X4 | ImpMatl_NiAl-Bronze_ASTM-B148_C95400 | Nickel Aluminum Bronze ASTM B148 UNS C95400 | B22 | Coating_Standard | Stainless Steel, AISI-303 | Steel, Cold Drawn C1018 | RTF |  | A102245 | 148 | LT250 | 56
|  | Price_BOM_VLSE_Imp_344 | :50707-2P-30HP-VLSE: | X4 | ImpMatl_SS_AISI-304 | Stainless Steel, AISI-304 | H304 | Coating_Standard | Stainless Steel, AISI-303 | Stainless Steel, AISI 316 | RTF |  | A300132 | 0 | LT027 | 0
|  | Price_BOM_VLSE_Imp_345 | :50957-4P-7.5HP-VLSE:50957-4P-10HP-VLSE: | X3 | ImpMatl_Silicon_Bronze_ASTM-B584_C87600 | Silicon Bronze, ASTM-B584, C87600 | B21 | Coating_Epoxy | Stainless Steel, AISI-303 | Steel, Cold Drawn C1018 | RTF |  | A101917 | 0 | LT250 | 56
|  | Price_BOM_VLSE_Imp_346 | :50957-4P-7.5HP-VLSE:50957-4P-10HP-VLSE: | X3 | ImpMatl_Silicon_Bronze_ASTM-B584_C87600 | Silicon Bronze, ASTM-B584, C87600 | B21 | Coating_Scotchkote134_interior | Stainless Steel, AISI-303 | Steel, Cold Drawn C1018 | RTF |  | A101917 | 0 | LT250 | 56
|  | Price_BOM_VLSE_Imp_347 | :50957-4P-7.5HP-VLSE:50957-4P-10HP-VLSE: | X3 | ImpMatl_Silicon_Bronze_ASTM-B584_C87600 | Silicon Bronze, ASTM-B584, C87600 | B21 | Coating_Scotchkote134_interior_exterior | Stainless Steel, AISI-303 | Steel, Cold Drawn C1018 | RTF |  | A101917 | 0 | LT250 | 56
|  | Price_BOM_VLSE_Imp_348 | :50957-4P-7.5HP-VLSE:50957-4P-10HP-VLSE: | X3 | ImpMatl_Silicon_Bronze_ASTM-B584_C87600 | Silicon Bronze, ASTM-B584, C87600 | B21 | Coating_Scotchkote134_interior_exterior_IncludeImpeller | Stainless Steel, AISI-303 | Steel, Cold Drawn C1018 | RTF |  | A101917 | 0 | LT250 | 56
|  | Price_BOM_VLSE_Imp_349 | :50957-4P-7.5HP-VLSE:50957-4P-10HP-VLSE: | X3 | ImpMatl_Silicon_Bronze_ASTM-B584_C87600 | Silicon Bronze, ASTM-B584, C87600 | B21 | Coating_Scotchkote134_interior_IncludeImpeller | Stainless Steel, AISI-303 | Steel, Cold Drawn C1018 | RTF |  | A101917 | 0 | LT250 | 56
|  | Price_BOM_VLSE_Imp_350 | :50957-4P-7.5HP-VLSE:50957-4P-10HP-VLSE: | X3 | ImpMatl_Silicon_Bronze_ASTM-B584_C87600 | Silicon Bronze, ASTM-B584, C87600 | B21 | Coating_Special | Stainless Steel, AISI-303 | Steel, Cold Drawn C1018 | RTF |  | A101917 | 0 | LT250 | 56
|  | Price_BOM_VLSE_Imp_351 | :50957-4P-7.5HP-VLSE:50957-4P-10HP-VLSE: | X3 | ImpMatl_Silicon_Bronze_ASTM-B584_C87600 | Silicon Bronze, ASTM-B584, C87600 | B21 | Coating_Standard | Stainless Steel, AISI-303 | Steel, Cold Drawn C1018 | 96769232 | IMP,L,40959,X3,B21 | A101917 | 0 | LT027 | 0
|  | Price_BOM_VLSE_Imp_352 | :50957-4P-7.5HP-VLSE:50957-4P-10HP-VLSE: | X3 | ImpMatl_NiAl-Bronze_ASTM-B148_C95400 | Nickel Aluminum Bronze ASTM B148 UNS C95400 | B22 | Coating_Epoxy | Stainless Steel, AISI-303 | Steel, Cold Drawn C1018 | RTF |  | A102246 | 214 | LT250 | 56
|  | Price_BOM_VLSE_Imp_353 | :50957-4P-7.5HP-VLSE:50957-4P-10HP-VLSE: | X3 | ImpMatl_NiAl-Bronze_ASTM-B148_C95400 | Nickel Aluminum Bronze ASTM B148 UNS C95400 | B22 | Coating_Scotchkote134_interior | Stainless Steel, AISI-303 | Steel, Cold Drawn C1018 | RTF |  | A102246 | 214 | LT250 | 56
|  | Price_BOM_VLSE_Imp_354 | :50957-4P-7.5HP-VLSE:50957-4P-10HP-VLSE: | X3 | ImpMatl_NiAl-Bronze_ASTM-B148_C95400 | Nickel Aluminum Bronze ASTM B148 UNS C95400 | B22 | Coating_Scotchkote134_interior_exterior | Stainless Steel, AISI-303 | Steel, Cold Drawn C1018 | RTF |  | A102246 | 214 | LT250 | 56
|  | Price_BOM_VLSE_Imp_355 | :50957-4P-7.5HP-VLSE:50957-4P-10HP-VLSE: | X3 | ImpMatl_NiAl-Bronze_ASTM-B148_C95400 | Nickel Aluminum Bronze ASTM B148 UNS C95400 | B22 | Coating_Scotchkote134_interior_exterior_IncludeImpeller | Stainless Steel, AISI-303 | Steel, Cold Drawn C1018 | RTF |  | A102246 | 214 | LT250 | 56
|  | Price_BOM_VLSE_Imp_356 | :50957-4P-7.5HP-VLSE:50957-4P-10HP-VLSE: | X3 | ImpMatl_NiAl-Bronze_ASTM-B148_C95400 | Nickel Aluminum Bronze ASTM B148 UNS C95400 | B22 | Coating_Scotchkote134_interior_IncludeImpeller | Stainless Steel, AISI-303 | Steel, Cold Drawn C1018 | RTF |  | A102246 | 214 | LT250 | 56
|  | Price_BOM_VLSE_Imp_357 | :50957-4P-7.5HP-VLSE:50957-4P-10HP-VLSE: | X3 | ImpMatl_NiAl-Bronze_ASTM-B148_C95400 | Nickel Aluminum Bronze ASTM B148 UNS C95400 | B22 | Coating_Special | Stainless Steel, AISI-303 | Steel, Cold Drawn C1018 | RTF |  | A102246 | 214 | LT250 | 56
|  | Price_BOM_VLSE_Imp_358 | :50957-4P-7.5HP-VLSE:50957-4P-10HP-VLSE: | X3 | ImpMatl_NiAl-Bronze_ASTM-B148_C95400 | Nickel Aluminum Bronze ASTM B148 UNS C95400 | B22 | Coating_Standard | Stainless Steel, AISI-303 | Steel, Cold Drawn C1018 | 97780147 |  | A102246 | 214 | LT250 | 56
|  | Price_BOM_VLSE_Imp_359 | :50957-4P-7.5HP-VLSE:50957-4P-10HP-VLSE: | X3 | ImpMatl_SS_AISI-304 | Stainless Steel, AISI-304 | H304 | Coating_Standard | Stainless Steel, AISI-303 | Stainless Steel, AISI 316 | 98876163 | IMP,L,40957,X3,H304 | A101922 | 0 | LT027 | 0
|  | Price_BOM_VLSE_Imp_360 | :50957-4P-15HP-VLSE:50957-4P-20HP-VLSE: | X4 | ImpMatl_Silicon_Bronze_ASTM-B584_C87600 | Silicon Bronze, ASTM-B584, C87600 | B21 | Coating_Epoxy | Stainless Steel, AISI-303 | Steel, Cold Drawn C1018 | RTF |  | A101924 | 0 | LT250 | 56
|  | Price_BOM_VLSE_Imp_361 | :50957-4P-15HP-VLSE:50957-4P-20HP-VLSE: | X4 | ImpMatl_Silicon_Bronze_ASTM-B584_C87600 | Silicon Bronze, ASTM-B584, C87600 | B21 | Coating_Scotchkote134_interior | Stainless Steel, AISI-303 | Steel, Cold Drawn C1018 | RTF |  | A101924 | 0 | LT250 | 56
|  | Price_BOM_VLSE_Imp_362 | :50957-4P-15HP-VLSE:50957-4P-20HP-VLSE: | X4 | ImpMatl_Silicon_Bronze_ASTM-B584_C87600 | Silicon Bronze, ASTM-B584, C87600 | B21 | Coating_Scotchkote134_interior_exterior | Stainless Steel, AISI-303 | Steel, Cold Drawn C1018 | RTF |  | A101924 | 0 | LT250 | 56
|  | Price_BOM_VLSE_Imp_363 | :50957-4P-15HP-VLSE:50957-4P-20HP-VLSE: | X4 | ImpMatl_Silicon_Bronze_ASTM-B584_C87600 | Silicon Bronze, ASTM-B584, C87600 | B21 | Coating_Scotchkote134_interior_exterior_IncludeImpeller | Stainless Steel, AISI-303 | Steel, Cold Drawn C1018 | RTF |  | A101924 | 0 | LT250 | 56
|  | Price_BOM_VLSE_Imp_364 | :50957-4P-15HP-VLSE:50957-4P-20HP-VLSE: | X4 | ImpMatl_Silicon_Bronze_ASTM-B584_C87600 | Silicon Bronze, ASTM-B584, C87600 | B21 | Coating_Scotchkote134_interior_IncludeImpeller | Stainless Steel, AISI-303 | Steel, Cold Drawn C1018 | RTF |  | A101924 | 0 | LT250 | 56
|  | Price_BOM_VLSE_Imp_365 | :50957-4P-15HP-VLSE:50957-4P-20HP-VLSE: | X4 | ImpMatl_Silicon_Bronze_ASTM-B584_C87600 | Silicon Bronze, ASTM-B584, C87600 | B21 | Coating_Special | Stainless Steel, AISI-303 | Steel, Cold Drawn C1018 | RTF |  | A101924 | 0 | LT250 | 56
|  | Price_BOM_VLSE_Imp_366 | :50957-4P-15HP-VLSE:50957-4P-20HP-VLSE: | X4 | ImpMatl_Silicon_Bronze_ASTM-B584_C87600 | Silicon Bronze, ASTM-B584, C87600 | B21 | Coating_Standard | Stainless Steel, AISI-303 | Steel, Cold Drawn C1018 | 96769235 | IMP,L,40959,X4,B21 | A101924 | 0 | LT027 | 0
|  | Price_BOM_VLSE_Imp_367 | :50957-4P-15HP-VLSE:50957-4P-20HP-VLSE: | X4 | ImpMatl_NiAl-Bronze_ASTM-B148_C95400 | Nickel Aluminum Bronze ASTM B148 UNS C95400 | B22 | Coating_Epoxy | Stainless Steel, AISI-303 | Steel, Cold Drawn C1018 | RTF |  | A102247 | 214 | LT250 | 56
|  | Price_BOM_VLSE_Imp_368 | :50957-4P-15HP-VLSE:50957-4P-20HP-VLSE: | X4 | ImpMatl_NiAl-Bronze_ASTM-B148_C95400 | Nickel Aluminum Bronze ASTM B148 UNS C95400 | B22 | Coating_Scotchkote134_interior | Stainless Steel, AISI-303 | Steel, Cold Drawn C1018 | RTF |  | A102247 | 214 | LT250 | 56
|  | Price_BOM_VLSE_Imp_369 | :50957-4P-15HP-VLSE:50957-4P-20HP-VLSE: | X4 | ImpMatl_NiAl-Bronze_ASTM-B148_C95400 | Nickel Aluminum Bronze ASTM B148 UNS C95400 | B22 | Coating_Scotchkote134_interior_exterior | Stainless Steel, AISI-303 | Steel, Cold Drawn C1018 | RTF |  | A102247 | 214 | LT250 | 56
|  | Price_BOM_VLSE_Imp_370 | :50957-4P-15HP-VLSE:50957-4P-20HP-VLSE: | X4 | ImpMatl_NiAl-Bronze_ASTM-B148_C95400 | Nickel Aluminum Bronze ASTM B148 UNS C95400 | B22 | Coating_Scotchkote134_interior_exterior_IncludeImpeller | Stainless Steel, AISI-303 | Steel, Cold Drawn C1018 | RTF |  | A102247 | 214 | LT250 | 56
|  | Price_BOM_VLSE_Imp_371 | :50957-4P-15HP-VLSE:50957-4P-20HP-VLSE: | X4 | ImpMatl_NiAl-Bronze_ASTM-B148_C95400 | Nickel Aluminum Bronze ASTM B148 UNS C95400 | B22 | Coating_Scotchkote134_interior_IncludeImpeller | Stainless Steel, AISI-303 | Steel, Cold Drawn C1018 | RTF |  | A102247 | 214 | LT250 | 56
|  | Price_BOM_VLSE_Imp_372 | :50957-4P-15HP-VLSE:50957-4P-20HP-VLSE: | X4 | ImpMatl_NiAl-Bronze_ASTM-B148_C95400 | Nickel Aluminum Bronze ASTM B148 UNS C95400 | B22 | Coating_Special | Stainless Steel, AISI-303 | Steel, Cold Drawn C1018 | RTF |  | A102247 | 214 | LT250 | 56
|  | Price_BOM_VLSE_Imp_373 | :50957-4P-15HP-VLSE:50957-4P-20HP-VLSE: | X4 | ImpMatl_NiAl-Bronze_ASTM-B148_C95400 | Nickel Aluminum Bronze ASTM B148 UNS C95400 | B22 | Coating_Standard | Stainless Steel, AISI-303 | Steel, Cold Drawn C1018 | 97780148 |  | A102247 | 214 | LT250 | 56
|  | Price_BOM_VLSE_Imp_374 | :50957-4P-15HP-VLSE:50957-4P-20HP-VLSE: | X4 | ImpMatl_SS_AISI-304 | Stainless Steel, AISI-304 | H304 | Coating_Standard | Stainless Steel, AISI-303 | Stainless Steel, AISI 316 | 98876164 | IMP,L,40957,X4,H304 | A101929 | 0 | LT027 | 0
|  | Price_BOM_VLSE_Imp_375 | :60957-4P-15HP-VLSE:60957-4P-20HP-VLSE:60957-4P-25HP-VLSE: | X4 | ImpMatl_Silicon_Bronze_ASTM-B584_C87600 | Silicon Bronze, ASTM-B584, C87600 | B21 | Coating_Epoxy | Stainless Steel, AISI-303 | Steel, Cold Drawn C1018 | RTF |  | A101966 | 0 | LT250 | 56
|  | Price_BOM_VLSE_Imp_376 | :60957-4P-15HP-VLSE:60957-4P-20HP-VLSE:60957-4P-25HP-VLSE: | X4 | ImpMatl_Silicon_Bronze_ASTM-B584_C87600 | Silicon Bronze, ASTM-B584, C87600 | B21 | Coating_Scotchkote134_interior | Stainless Steel, AISI-303 | Steel, Cold Drawn C1018 | RTF |  | A101966 | 0 | LT250 | 56
|  | Price_BOM_VLSE_Imp_377 | :60957-4P-15HP-VLSE:60957-4P-20HP-VLSE:60957-4P-25HP-VLSE: | X4 | ImpMatl_Silicon_Bronze_ASTM-B584_C87600 | Silicon Bronze, ASTM-B584, C87600 | B21 | Coating_Scotchkote134_interior_exterior | Stainless Steel, AISI-303 | Steel, Cold Drawn C1018 | RTF |  | A101966 | 0 | LT250 | 56
|  | Price_BOM_VLSE_Imp_378 | :60957-4P-15HP-VLSE:60957-4P-20HP-VLSE:60957-4P-25HP-VLSE: | X4 | ImpMatl_Silicon_Bronze_ASTM-B584_C87600 | Silicon Bronze, ASTM-B584, C87600 | B21 | Coating_Scotchkote134_interior_exterior_IncludeImpeller | Stainless Steel, AISI-303 | Steel, Cold Drawn C1018 | RTF |  | A101966 | 0 | LT250 | 56
|  | Price_BOM_VLSE_Imp_379 | :60957-4P-15HP-VLSE:60957-4P-20HP-VLSE:60957-4P-25HP-VLSE: | X4 | ImpMatl_Silicon_Bronze_ASTM-B584_C87600 | Silicon Bronze, ASTM-B584, C87600 | B21 | Coating_Scotchkote134_interior_IncludeImpeller | Stainless Steel, AISI-303 | Steel, Cold Drawn C1018 | RTF |  | A101966 | 0 | LT250 | 56
|  | Price_BOM_VLSE_Imp_380 | :60957-4P-15HP-VLSE:60957-4P-20HP-VLSE:60957-4P-25HP-VLSE: | X4 | ImpMatl_Silicon_Bronze_ASTM-B584_C87600 | Silicon Bronze, ASTM-B584, C87600 | B21 | Coating_Special | Stainless Steel, AISI-303 | Steel, Cold Drawn C1018 | RTF |  | A101966 | 0 | LT250 | 56
|  | Price_BOM_VLSE_Imp_381 | :60957-4P-15HP-VLSE:60957-4P-20HP-VLSE:60957-4P-25HP-VLSE: | X4 | ImpMatl_Silicon_Bronze_ASTM-B584_C87600 | Silicon Bronze, ASTM-B584, C87600 | B21 | Coating_Standard | Stainless Steel, AISI-303 | Steel, Cold Drawn C1018 | 96772229 | IMP,VL,60957,X4,B21 | A101966 | 0 | LT027 | 0
|  | Price_BOM_VLSE_Imp_382 | :60957-4P-15HP-VLSE:60957-4P-20HP-VLSE:60957-4P-25HP-VLSE: | X4 | ImpMatl_NiAl-Bronze_ASTM-B148_C95400 | Nickel Aluminum Bronze ASTM B148 UNS C95400 | B22 | Coating_Epoxy | Stainless Steel, AISI-303 | Steel, Cold Drawn C1018 | RTF |  | A102272 | 273 | LT250 | 56
|  | Price_BOM_VLSE_Imp_383 | :60957-4P-15HP-VLSE:60957-4P-20HP-VLSE:60957-4P-25HP-VLSE: | X4 | ImpMatl_NiAl-Bronze_ASTM-B148_C95400 | Nickel Aluminum Bronze ASTM B148 UNS C95400 | B22 | Coating_Scotchkote134_interior | Stainless Steel, AISI-303 | Steel, Cold Drawn C1018 | RTF |  | A102272 | 273 | LT250 | 56
|  | Price_BOM_VLSE_Imp_384 | :60957-4P-15HP-VLSE:60957-4P-20HP-VLSE:60957-4P-25HP-VLSE: | X4 | ImpMatl_NiAl-Bronze_ASTM-B148_C95400 | Nickel Aluminum Bronze ASTM B148 UNS C95400 | B22 | Coating_Scotchkote134_interior_exterior | Stainless Steel, AISI-303 | Steel, Cold Drawn C1018 | RTF |  | A102272 | 273 | LT250 | 56
|  | Price_BOM_VLSE_Imp_385 | :60957-4P-15HP-VLSE:60957-4P-20HP-VLSE:60957-4P-25HP-VLSE: | X4 | ImpMatl_NiAl-Bronze_ASTM-B148_C95400 | Nickel Aluminum Bronze ASTM B148 UNS C95400 | B22 | Coating_Scotchkote134_interior_exterior_IncludeImpeller | Stainless Steel, AISI-303 | Steel, Cold Drawn C1018 | RTF |  | A102272 | 273 | LT250 | 56
|  | Price_BOM_VLSE_Imp_386 | :60957-4P-15HP-VLSE:60957-4P-20HP-VLSE:60957-4P-25HP-VLSE: | X4 | ImpMatl_NiAl-Bronze_ASTM-B148_C95400 | Nickel Aluminum Bronze ASTM B148 UNS C95400 | B22 | Coating_Scotchkote134_interior_IncludeImpeller | Stainless Steel, AISI-303 | Steel, Cold Drawn C1018 | RTF |  | A102272 | 273 | LT250 | 56
|  | Price_BOM_VLSE_Imp_387 | :60957-4P-15HP-VLSE:60957-4P-20HP-VLSE:60957-4P-25HP-VLSE: | X4 | ImpMatl_NiAl-Bronze_ASTM-B148_C95400 | Nickel Aluminum Bronze ASTM B148 UNS C95400 | B22 | Coating_Special | Stainless Steel, AISI-303 | Steel, Cold Drawn C1018 | RTF |  | A102272 | 273 | LT250 | 56
|  | Price_BOM_VLSE_Imp_388 | :60957-4P-15HP-VLSE:60957-4P-20HP-VLSE:60957-4P-25HP-VLSE: | X4 | ImpMatl_NiAl-Bronze_ASTM-B148_C95400 | Nickel Aluminum Bronze ASTM B148 UNS C95400 | B22 | Coating_Standard | Stainless Steel, AISI-303 | Steel, Cold Drawn C1018 | 96772240 |  | A102272 | 273 | LT250 | 56
|  | Price_BOM_VLSE_Imp_389 | :60957-4P-15HP-VLSE:60957-4P-20HP-VLSE:60957-4P-25HP-VLSE: | X4 | ImpMatl_SS_AISI-304 | Stainless Steel, AISI-304 | H304 | Coating_Standard | Stainless Steel, AISI-303 | Stainless Steel, AISI 316 | 99830714 | IMP,L,50957,X4,H304 | A101971 | 0 | LT027 | 0
|  | Price_BOM_VLSE_Imp_390 | :25121-4P-15HP-VLSE: | XA | ImpMatl_Silicon_Bronze_ASTM-B584_C87600 | Silicon Bronze, ASTM-B584, C87600 | B21 | Coating_Standard | Stainless Steel, AISI-303 | Steel, Cold Drawn C1018 | 96769181 | IMP,L,20121,XA,B21 | A101798 | 0 | LT027 | 0
|  | Price_BOM_VLSE_Imp_391 | :25121-4P-15HP-VLSE: | XA | ImpMatl_Silicon_Bronze_ASTM-B584_C87600 | Silicon Bronze, ASTM-B584, C87600 | B21 | Coating_Scotchkote134_interior | Stainless Steel, AISI-303 | Steel, Cold Drawn C1018 | RTF |  | A101798 | 0 | LT250 | 56
|  | Price_BOM_VLSE_Imp_392 | :25121-4P-15HP-VLSE: | XA | ImpMatl_Silicon_Bronze_ASTM-B584_C87600 | Silicon Bronze, ASTM-B584, C87600 | B21 | Coating_Scotchkote134_interior_exterior | Stainless Steel, AISI-303 | Steel, Cold Drawn C1018 | RTF |  | A101798 | 0 | LT250 | 56
|  | Price_BOM_VLSE_Imp_393 | :25121-4P-15HP-VLSE: | XA | ImpMatl_Silicon_Bronze_ASTM-B584_C87600 | Silicon Bronze, ASTM-B584, C87600 | B21 | Coating_Scotchkote134_interior_exterior_IncludeImpeller | Stainless Steel, AISI-303 | Steel, Cold Drawn C1018 | RTF |  | A101798 | 0 | LT250 | 56
|  | Price_BOM_VLSE_Imp_394 | :25121-4P-15HP-VLSE: | XA | ImpMatl_Silicon_Bronze_ASTM-B584_C87600 | Silicon Bronze, ASTM-B584, C87600 | B21 | Coating_Scotchkote134_interior_IncludeImpeller | Stainless Steel, AISI-303 | Steel, Cold Drawn C1018 | RTF |  | A101798 | 0 | LT250 | 56
|  | Price_BOM_VLSE_Imp_395 | :25121-4P-15HP-VLSE: | XA | ImpMatl_Silicon_Bronze_ASTM-B584_C87600 | Silicon Bronze, ASTM-B584, C87600 | B21 | Coating_Special | Stainless Steel, AISI-303 | Steel, Cold Drawn C1018 | RTF |  | A101798 | 0 | LT250 | 56
|  | Price_BOM_VLSE_Imp_396 | :25121-4P-15HP-VLSE: | XA | ImpMatl_Silicon_Bronze_ASTM-B584_C87600 | Silicon Bronze, ASTM-B584, C87600 | B21 | Coating_Epoxy | Stainless Steel, AISI-303 | Steel, Cold Drawn C1018 | RTF |  | A101798 | 0 | LT250 | 56
|  | Price_BOM_VLSE_Imp_397 | :25121-4P-15HP-VLSE: | XA | ImpMatl_NiAl-Bronze_ASTM-B148_C95400 | Nickel Aluminum Bronze ASTM B148 UNS C95400 | B22 | Coating_Standard | Stainless Steel, AISI-303 | Steel, Cold Drawn C1018 | 97778032 |  | A102229 | 288 | LT250 | 56
|  | Price_BOM_VLSE_Imp_398 | :25121-4P-15HP-VLSE: | XA | ImpMatl_NiAl-Bronze_ASTM-B148_C95400 | Nickel Aluminum Bronze ASTM B148 UNS C95400 | B22 | Coating_Scotchkote134_interior | Stainless Steel, AISI-303 | Steel, Cold Drawn C1018 | RTF |  | A102229 | 288 | LT250 | 56
|  | Price_BOM_VLSE_Imp_399 | :25121-4P-15HP-VLSE: | XA | ImpMatl_NiAl-Bronze_ASTM-B148_C95400 | Nickel Aluminum Bronze ASTM B148 UNS C95400 | B22 | Coating_Scotchkote134_interior_exterior | Stainless Steel, AISI-303 | Steel, Cold Drawn C1018 | RTF |  | A102229 | 288 | LT250 | 56
|  | Price_BOM_VLSE_Imp_400 | :25121-4P-15HP-VLSE: | XA | ImpMatl_NiAl-Bronze_ASTM-B148_C95400 | Nickel Aluminum Bronze ASTM B148 UNS C95400 | B22 | Coating_Scotchkote134_interior_exterior_IncludeImpeller | Stainless Steel, AISI-303 | Steel, Cold Drawn C1018 | RTF |  | A102229 | 288 | LT250 | 56
|  | Price_BOM_VLSE_Imp_401 | :25121-4P-15HP-VLSE: | XA | ImpMatl_NiAl-Bronze_ASTM-B148_C95400 | Nickel Aluminum Bronze ASTM B148 UNS C95400 | B22 | Coating_Scotchkote134_interior_IncludeImpeller | Stainless Steel, AISI-303 | Steel, Cold Drawn C1018 | RTF |  | A102229 | 288 | LT250 | 56
|  | Price_BOM_VLSE_Imp_402 | :25121-4P-15HP-VLSE: | XA | ImpMatl_NiAl-Bronze_ASTM-B148_C95400 | Nickel Aluminum Bronze ASTM B148 UNS C95400 | B22 | Coating_Special | Stainless Steel, AISI-303 | Steel, Cold Drawn C1018 | RTF |  | A102229 | 288 | LT250 | 56
|  | Price_BOM_VLSE_Imp_403 | :25121-4P-15HP-VLSE: | XA | ImpMatl_NiAl-Bronze_ASTM-B148_C95400 | Nickel Aluminum Bronze ASTM B148 UNS C95400 | B22 | Coating_Epoxy | Stainless Steel, AISI-303 | Steel, Cold Drawn C1018 | RTF |  | A102229 | 288 | LT250 | 56
|  | Price_BOM_VLSE_Imp_404 | :25121-4P-15HP-VLSE: | XA | ImpMatl_SS_AISI-304 | Stainless Steel, AISI-304 | H304 | Coating_Standard | Stainless Steel, AISI-303 | Stainless Steel, AISI 316 | 98876135 | IMP,L,20121,XA,H304 | A101803 | 0 | LT027 | 0
|  | Price_BOM_VLSE_Imp_405 | :30123-4P-15HP-VLSE:30123-4P-20HP-VLSE: | XA | ImpMatl_Silicon_Bronze_ASTM-B584_C87600 | Silicon Bronze, ASTM-B584, C87600 | B21 | Coating_Standard | Stainless Steel, AISI-303 | Steel, Cold Drawn C1018 | 96769199 | IMP,L,25123,XA,B21 | A101840 | 0 | LT027 | 0
|  | Price_BOM_VLSE_Imp_406 | :30123-4P-15HP-VLSE:30123-4P-20HP-VLSE: | XA | ImpMatl_Silicon_Bronze_ASTM-B584_C87600 | Silicon Bronze, ASTM-B584, C87600 | B21 | Coating_Scotchkote134_interior | Stainless Steel, AISI-303 | Steel, Cold Drawn C1018 | RTF |  | A101840 | 0 | LT250 | 56
|  | Price_BOM_VLSE_Imp_407 | :30123-4P-15HP-VLSE:30123-4P-20HP-VLSE: | XA | ImpMatl_Silicon_Bronze_ASTM-B584_C87600 | Silicon Bronze, ASTM-B584, C87600 | B21 | Coating_Scotchkote134_interior_exterior | Stainless Steel, AISI-303 | Steel, Cold Drawn C1018 | RTF |  | A101840 | 0 | LT250 | 56
|  | Price_BOM_VLSE_Imp_408 | :30123-4P-15HP-VLSE:30123-4P-20HP-VLSE: | XA | ImpMatl_Silicon_Bronze_ASTM-B584_C87600 | Silicon Bronze, ASTM-B584, C87600 | B21 | Coating_Scotchkote134_interior_exterior_IncludeImpeller | Stainless Steel, AISI-303 | Steel, Cold Drawn C1018 | RTF |  | A101840 | 0 | LT250 | 56
|  | Price_BOM_VLSE_Imp_409 | :30123-4P-15HP-VLSE:30123-4P-20HP-VLSE: | XA | ImpMatl_Silicon_Bronze_ASTM-B584_C87600 | Silicon Bronze, ASTM-B584, C87600 | B21 | Coating_Scotchkote134_interior_IncludeImpeller | Stainless Steel, AISI-303 | Steel, Cold Drawn C1018 | RTF |  | A101840 | 0 | LT250 | 56
|  | Price_BOM_VLSE_Imp_410 | :30123-4P-15HP-VLSE:30123-4P-20HP-VLSE: | XA | ImpMatl_Silicon_Bronze_ASTM-B584_C87600 | Silicon Bronze, ASTM-B584, C87600 | B21 | Coating_Special | Stainless Steel, AISI-303 | Steel, Cold Drawn C1018 | RTF |  | A101840 | 0 | LT250 | 56
|  | Price_BOM_VLSE_Imp_411 | :30123-4P-15HP-VLSE:30123-4P-20HP-VLSE: | XA | ImpMatl_Silicon_Bronze_ASTM-B584_C87600 | Silicon Bronze, ASTM-B584, C87600 | B21 | Coating_Epoxy | Stainless Steel, AISI-303 | Steel, Cold Drawn C1018 | RTF |  | A101840 | 0 | LT250 | 56
|  | Price_BOM_VLSE_Imp_412 | :30123-4P-15HP-VLSE:30123-4P-20HP-VLSE: | XA | ImpMatl_NiAl-Bronze_ASTM-B148_C95400 | Nickel Aluminum Bronze ASTM B148 UNS C95400 | B22 | Coating_Standard | Stainless Steel, AISI-303 | Steel, Cold Drawn C1018 | 97778038 |  | A102235 | 207 | LT250 | 56
|  | Price_BOM_VLSE_Imp_413 | :30123-4P-15HP-VLSE:30123-4P-20HP-VLSE: | XA | ImpMatl_NiAl-Bronze_ASTM-B148_C95400 | Nickel Aluminum Bronze ASTM B148 UNS C95400 | B22 | Coating_Scotchkote134_interior | Stainless Steel, AISI-303 | Steel, Cold Drawn C1018 | RTF |  | A102235 | 207 | LT250 | 56
|  | Price_BOM_VLSE_Imp_414 | :30123-4P-15HP-VLSE:30123-4P-20HP-VLSE: | XA | ImpMatl_NiAl-Bronze_ASTM-B148_C95400 | Nickel Aluminum Bronze ASTM B148 UNS C95400 | B22 | Coating_Scotchkote134_interior_exterior | Stainless Steel, AISI-303 | Steel, Cold Drawn C1018 | RTF |  | A102235 | 207 | LT250 | 56
|  | Price_BOM_VLSE_Imp_415 | :30123-4P-15HP-VLSE:30123-4P-20HP-VLSE: | XA | ImpMatl_NiAl-Bronze_ASTM-B148_C95400 | Nickel Aluminum Bronze ASTM B148 UNS C95400 | B22 | Coating_Scotchkote134_interior_exterior_IncludeImpeller | Stainless Steel, AISI-303 | Steel, Cold Drawn C1018 | RTF |  | A102235 | 207 | LT250 | 56
|  | Price_BOM_VLSE_Imp_416 | :30123-4P-15HP-VLSE:30123-4P-20HP-VLSE: | XA | ImpMatl_NiAl-Bronze_ASTM-B148_C95400 | Nickel Aluminum Bronze ASTM B148 UNS C95400 | B22 | Coating_Scotchkote134_interior_IncludeImpeller | Stainless Steel, AISI-303 | Steel, Cold Drawn C1018 | RTF |  | A102235 | 207 | LT250 | 56
|  | Price_BOM_VLSE_Imp_417 | :30123-4P-15HP-VLSE:30123-4P-20HP-VLSE: | XA | ImpMatl_NiAl-Bronze_ASTM-B148_C95400 | Nickel Aluminum Bronze ASTM B148 UNS C95400 | B22 | Coating_Special | Stainless Steel, AISI-303 | Steel, Cold Drawn C1018 | RTF |  | A102235 | 207 | LT250 | 56
|  | Price_BOM_VLSE_Imp_418 | :30123-4P-15HP-VLSE:30123-4P-20HP-VLSE: | XA | ImpMatl_NiAl-Bronze_ASTM-B148_C95400 | Nickel Aluminum Bronze ASTM B148 UNS C95400 | B22 | Coating_Epoxy | Stainless Steel, AISI-303 | Steel, Cold Drawn C1018 | RTF |  | A102235 | 207 | LT250 | 56
|  | Price_BOM_VLSE_Imp_419 | :30123-4P-15HP-VLSE:30123-4P-20HP-VLSE: | XA | ImpMatl_SS_AISI-304 | Stainless Steel, AISI-304 | H304 | Coating_Standard | Stainless Steel, AISI-303 | Stainless Steel, AISI 316 | 98876140 | IMP,L,25123,XA,H304 | A101845 | 0 | LT027 | 0
|  | Price_BOM_VLSE_Imp_420 | :40121-4P-15HP-VLSE:40121-4P-20HP-VLSE:40121-4P-25HP-VLSE: | XA | ImpMatl_Silicon_Bronze_ASTM-B584_C87600 | Silicon Bronze, ASTM-B584, C87600 | B21 | Coating_Standard | Stainless Steel, AISI-303 | Steel, Cold Drawn C1018 | 96769217 | IMP,L,30121,XA,B21 | A101882 | 0 | LT027 | 0
|  | Price_BOM_VLSE_Imp_421 | :40121-4P-15HP-VLSE:40121-4P-20HP-VLSE:40121-4P-25HP-VLSE: | XA | ImpMatl_Silicon_Bronze_ASTM-B584_C87600 | Silicon Bronze, ASTM-B584, C87600 | B21 | Coating_Scotchkote134_interior | Stainless Steel, AISI-303 | Steel, Cold Drawn C1018 | RTF |  | A101882 | 0 | LT250 | 56
|  | Price_BOM_VLSE_Imp_422 | :40121-4P-15HP-VLSE:40121-4P-20HP-VLSE:40121-4P-25HP-VLSE: | XA | ImpMatl_Silicon_Bronze_ASTM-B584_C87600 | Silicon Bronze, ASTM-B584, C87600 | B21 | Coating_Scotchkote134_interior_exterior | Stainless Steel, AISI-303 | Steel, Cold Drawn C1018 | RTF |  | A101882 | 0 | LT250 | 56
|  | Price_BOM_VLSE_Imp_423 | :40121-4P-15HP-VLSE:40121-4P-20HP-VLSE:40121-4P-25HP-VLSE: | XA | ImpMatl_Silicon_Bronze_ASTM-B584_C87600 | Silicon Bronze, ASTM-B584, C87600 | B21 | Coating_Scotchkote134_interior_exterior_IncludeImpeller | Stainless Steel, AISI-303 | Steel, Cold Drawn C1018 | RTF |  | A101882 | 0 | LT250 | 56
|  | Price_BOM_VLSE_Imp_424 | :40121-4P-15HP-VLSE:40121-4P-20HP-VLSE:40121-4P-25HP-VLSE: | XA | ImpMatl_Silicon_Bronze_ASTM-B584_C87600 | Silicon Bronze, ASTM-B584, C87600 | B21 | Coating_Scotchkote134_interior_IncludeImpeller | Stainless Steel, AISI-303 | Steel, Cold Drawn C1018 | RTF |  | A101882 | 0 | LT250 | 56
|  | Price_BOM_VLSE_Imp_425 | :40121-4P-15HP-VLSE:40121-4P-20HP-VLSE:40121-4P-25HP-VLSE: | XA | ImpMatl_Silicon_Bronze_ASTM-B584_C87600 | Silicon Bronze, ASTM-B584, C87600 | B21 | Coating_Special | Stainless Steel, AISI-303 | Steel, Cold Drawn C1018 | RTF |  | A101882 | 0 | LT250 | 56
|  | Price_BOM_VLSE_Imp_426 | :40121-4P-15HP-VLSE:40121-4P-20HP-VLSE:40121-4P-25HP-VLSE: | XA | ImpMatl_Silicon_Bronze_ASTM-B584_C87600 | Silicon Bronze, ASTM-B584, C87600 | B21 | Coating_Epoxy | Stainless Steel, AISI-303 | Steel, Cold Drawn C1018 | RTF |  | A101882 | 0 | LT250 | 56
|  | Price_BOM_VLSE_Imp_427 | :40121-4P-15HP-VLSE:40121-4P-20HP-VLSE:40121-4P-25HP-VLSE: | XA | ImpMatl_NiAl-Bronze_ASTM-B148_C95400 | Nickel Aluminum Bronze ASTM B148 UNS C95400 | B22 | Coating_Standard | Stainless Steel, AISI-303 | Steel, Cold Drawn C1018 | 97778043 |  | A102241 | 265 | LT250 | 56
|  | Price_BOM_VLSE_Imp_428 | :40121-4P-15HP-VLSE:40121-4P-20HP-VLSE:40121-4P-25HP-VLSE: | XA | ImpMatl_NiAl-Bronze_ASTM-B148_C95400 | Nickel Aluminum Bronze ASTM B148 UNS C95400 | B22 | Coating_Scotchkote134_interior | Stainless Steel, AISI-303 | Steel, Cold Drawn C1018 | RTF |  | A102241 | 265 | LT250 | 56
|  | Price_BOM_VLSE_Imp_429 | :40121-4P-15HP-VLSE:40121-4P-20HP-VLSE:40121-4P-25HP-VLSE: | XA | ImpMatl_NiAl-Bronze_ASTM-B148_C95400 | Nickel Aluminum Bronze ASTM B148 UNS C95400 | B22 | Coating_Scotchkote134_interior_exterior | Stainless Steel, AISI-303 | Steel, Cold Drawn C1018 | RTF |  | A102241 | 265 | LT250 | 56
|  | Price_BOM_VLSE_Imp_430 | :40121-4P-15HP-VLSE:40121-4P-20HP-VLSE:40121-4P-25HP-VLSE: | XA | ImpMatl_NiAl-Bronze_ASTM-B148_C95400 | Nickel Aluminum Bronze ASTM B148 UNS C95400 | B22 | Coating_Scotchkote134_interior_exterior_IncludeImpeller | Stainless Steel, AISI-303 | Steel, Cold Drawn C1018 | RTF |  | A102241 | 265 | LT250 | 56
|  | Price_BOM_VLSE_Imp_431 | :40121-4P-15HP-VLSE:40121-4P-20HP-VLSE:40121-4P-25HP-VLSE: | XA | ImpMatl_NiAl-Bronze_ASTM-B148_C95400 | Nickel Aluminum Bronze ASTM B148 UNS C95400 | B22 | Coating_Scotchkote134_interior_IncludeImpeller | Stainless Steel, AISI-303 | Steel, Cold Drawn C1018 | RTF |  | A102241 | 265 | LT250 | 56
|  | Price_BOM_VLSE_Imp_432 | :40121-4P-15HP-VLSE:40121-4P-20HP-VLSE:40121-4P-25HP-VLSE: | XA | ImpMatl_NiAl-Bronze_ASTM-B148_C95400 | Nickel Aluminum Bronze ASTM B148 UNS C95400 | B22 | Coating_Special | Stainless Steel, AISI-303 | Steel, Cold Drawn C1018 | RTF |  | A102241 | 265 | LT250 | 56
|  | Price_BOM_VLSE_Imp_433 | :40121-4P-15HP-VLSE:40121-4P-20HP-VLSE:40121-4P-25HP-VLSE: | XA | ImpMatl_NiAl-Bronze_ASTM-B148_C95400 | Nickel Aluminum Bronze ASTM B148 UNS C95400 | B22 | Coating_Epoxy | Stainless Steel, AISI-303 | Steel, Cold Drawn C1018 | RTF |  | A102241 | 265 | LT250 | 56
|  | Price_BOM_VLSE_Imp_434 | :40121-4P-15HP-VLSE:40121-4P-20HP-VLSE:40121-4P-25HP-VLSE: | XA | ImpMatl_SS_AISI-304 | Stainless Steel, AISI-304 | H304 | Coating_Standard | Stainless Steel, AISI-303 | Stainless Steel, AISI 316 | RTF |  | A101887 | 0 | LT027 | 0
|  | Price_BOM_VLSE_Imp_436 | :40127-4P-15HP-VLSE:40127-4P-20HP-VLSE:40127-4P-25HP-VLSE: | XA | ImpMatl_Silicon_Bronze_ASTM-B584_C87600 | Silicon Bronze, ASTM-B584, C87600 | B21 | Coating_Standard | Stainless Steel, AISI-303 | Steel, Cold Drawn C1018 | 96769220 | IMP,L,30127,XA,B21 | A101889 | 0 | LT027 | 0
|  | Price_BOM_VLSE_Imp_437 | :40127-4P-15HP-VLSE:40127-4P-20HP-VLSE:40127-4P-25HP-VLSE: | XA | ImpMatl_Silicon_Bronze_ASTM-B584_C87600 | Silicon Bronze, ASTM-B584, C87600 | B21 | Coating_Scotchkote134_interior | Stainless Steel, AISI-303 | Steel, Cold Drawn C1018 | RTF |  | A101889 | 0 | LT250 | 56
|  | Price_BOM_VLSE_Imp_438 | :40127-4P-15HP-VLSE:40127-4P-20HP-VLSE:40127-4P-25HP-VLSE: | XA | ImpMatl_Silicon_Bronze_ASTM-B584_C87600 | Silicon Bronze, ASTM-B584, C87600 | B21 | Coating_Scotchkote134_interior_exterior | Stainless Steel, AISI-303 | Steel, Cold Drawn C1018 | RTF |  | A101889 | 0 | LT250 | 56
|  | Price_BOM_VLSE_Imp_439 | :40127-4P-15HP-VLSE:40127-4P-20HP-VLSE:40127-4P-25HP-VLSE: | XA | ImpMatl_Silicon_Bronze_ASTM-B584_C87600 | Silicon Bronze, ASTM-B584, C87600 | B21 | Coating_Scotchkote134_interior_exterior_IncludeImpeller | Stainless Steel, AISI-303 | Steel, Cold Drawn C1018 | RTF |  | A101889 | 0 | LT250 | 56
|  | Price_BOM_VLSE_Imp_440 | :40127-4P-15HP-VLSE:40127-4P-20HP-VLSE:40127-4P-25HP-VLSE: | XA | ImpMatl_Silicon_Bronze_ASTM-B584_C87600 | Silicon Bronze, ASTM-B584, C87600 | B21 | Coating_Scotchkote134_interior_IncludeImpeller | Stainless Steel, AISI-303 | Steel, Cold Drawn C1018 | RTF |  | A101889 | 0 | LT250 | 56
|  | Price_BOM_VLSE_Imp_441 | :40127-4P-15HP-VLSE:40127-4P-20HP-VLSE:40127-4P-25HP-VLSE: | XA | ImpMatl_Silicon_Bronze_ASTM-B584_C87600 | Silicon Bronze, ASTM-B584, C87600 | B21 | Coating_Special | Stainless Steel, AISI-303 | Steel, Cold Drawn C1018 | RTF |  | A101889 | 0 | LT250 | 56
|  | Price_BOM_VLSE_Imp_442 | :40127-4P-15HP-VLSE:40127-4P-20HP-VLSE:40127-4P-25HP-VLSE: | XA | ImpMatl_Silicon_Bronze_ASTM-B584_C87600 | Silicon Bronze, ASTM-B584, C87600 | B21 | Coating_Epoxy | Stainless Steel, AISI-303 | Steel, Cold Drawn C1018 | RTF |  | A101889 | 0 | LT250 | 56
|  | Price_BOM_VLSE_Imp_443 | :40127-4P-15HP-VLSE:40127-4P-20HP-VLSE:40127-4P-25HP-VLSE: | XA | ImpMatl_NiAl-Bronze_ASTM-B148_C95400 | Nickel Aluminum Bronze ASTM B148 UNS C95400 | B22 | Coating_Standard | Stainless Steel, AISI-303 | Steel, Cold Drawn C1018 | 97778044 |  | A102242 | 416 | LT250 | 56
|  | Price_BOM_VLSE_Imp_444 | :40127-4P-15HP-VLSE:40127-4P-20HP-VLSE:40127-4P-25HP-VLSE: | XA | ImpMatl_NiAl-Bronze_ASTM-B148_C95400 | Nickel Aluminum Bronze ASTM B148 UNS C95400 | B22 | Coating_Scotchkote134_interior | Stainless Steel, AISI-303 | Steel, Cold Drawn C1018 | RTF |  | A102242 | 416 | LT250 | 56
|  | Price_BOM_VLSE_Imp_445 | :40127-4P-15HP-VLSE:40127-4P-20HP-VLSE:40127-4P-25HP-VLSE: | XA | ImpMatl_NiAl-Bronze_ASTM-B148_C95400 | Nickel Aluminum Bronze ASTM B148 UNS C95400 | B22 | Coating_Scotchkote134_interior_exterior | Stainless Steel, AISI-303 | Steel, Cold Drawn C1018 | RTF |  | A102242 | 416 | LT250 | 56
|  | Price_BOM_VLSE_Imp_446 | :40127-4P-15HP-VLSE:40127-4P-20HP-VLSE:40127-4P-25HP-VLSE: | XA | ImpMatl_NiAl-Bronze_ASTM-B148_C95400 | Nickel Aluminum Bronze ASTM B148 UNS C95400 | B22 | Coating_Scotchkote134_interior_exterior_IncludeImpeller | Stainless Steel, AISI-303 | Steel, Cold Drawn C1018 | RTF |  | A102242 | 416 | LT250 | 56
|  | Price_BOM_VLSE_Imp_447 | :40127-4P-15HP-VLSE:40127-4P-20HP-VLSE:40127-4P-25HP-VLSE: | XA | ImpMatl_NiAl-Bronze_ASTM-B148_C95400 | Nickel Aluminum Bronze ASTM B148 UNS C95400 | B22 | Coating_Scotchkote134_interior_IncludeImpeller | Stainless Steel, AISI-303 | Steel, Cold Drawn C1018 | RTF |  | A102242 | 416 | LT250 | 56
|  | Price_BOM_VLSE_Imp_448 | :40127-4P-15HP-VLSE:40127-4P-20HP-VLSE:40127-4P-25HP-VLSE: | XA | ImpMatl_NiAl-Bronze_ASTM-B148_C95400 | Nickel Aluminum Bronze ASTM B148 UNS C95400 | B22 | Coating_Special | Stainless Steel, AISI-303 | Steel, Cold Drawn C1018 | RTF |  | A102242 | 416 | LT250 | 56
|  | Price_BOM_VLSE_Imp_449 | :40127-4P-15HP-VLSE:40127-4P-20HP-VLSE:40127-4P-25HP-VLSE: | XA | ImpMatl_NiAl-Bronze_ASTM-B148_C95400 | Nickel Aluminum Bronze ASTM B148 UNS C95400 | B22 | Coating_Epoxy | Stainless Steel, AISI-303 | Steel, Cold Drawn C1018 | RTF |  | A102242 | 416 | LT250 | 56
|  | Price_BOM_VLSE_Imp_450 | :40127-4P-15HP-VLSE:40127-4P-20HP-VLSE:40127-4P-25HP-VLSE: | XA | ImpMatl_SS_AISI-304 | Stainless Steel, AISI-304 | H304 | Coating_Standard | Stainless Steel, AISI-303 | Stainless Steel, AISI 316 | 98876157 | IMP,L,30127,XA,H304 | A101894 | 0 | LT027 | 0
|  | Price_BOM_VLSE_Imp_452 | :40957-4P-15HP-VLSE: | XA | ImpMatl_Silicon_Bronze_ASTM-B584_C87600 | Silicon Bronze, ASTM-B584, C87600 | B21 | Coating_Standard | Stainless Steel, AISI-303 | Steel, Cold Drawn C1018 | 96769214 | IMP,L,30957,XA,B21 | A101875 | 0 | LT027 | 0
|  | Price_BOM_VLSE_Imp_453 | :40957-4P-15HP-VLSE: | XA | ImpMatl_Silicon_Bronze_ASTM-B584_C87600 | Silicon Bronze, ASTM-B584, C87600 | B21 | Coating_Scotchkote134_interior | Stainless Steel, AISI-303 | Steel, Cold Drawn C1018 | RTF |  | A101875 | 0 | LT250 | 56
|  | Price_BOM_VLSE_Imp_454 | :40957-4P-15HP-VLSE: | XA | ImpMatl_Silicon_Bronze_ASTM-B584_C87600 | Silicon Bronze, ASTM-B584, C87600 | B21 | Coating_Scotchkote134_interior_exterior | Stainless Steel, AISI-303 | Steel, Cold Drawn C1018 | RTF |  | A101875 | 0 | LT250 | 56
|  | Price_BOM_VLSE_Imp_455 | :40957-4P-15HP-VLSE: | XA | ImpMatl_Silicon_Bronze_ASTM-B584_C87600 | Silicon Bronze, ASTM-B584, C87600 | B21 | Coating_Scotchkote134_interior_exterior_IncludeImpeller | Stainless Steel, AISI-303 | Steel, Cold Drawn C1018 | RTF |  | A101875 | 0 | LT250 | 56
|  | Price_BOM_VLSE_Imp_456 | :40957-4P-15HP-VLSE: | XA | ImpMatl_Silicon_Bronze_ASTM-B584_C87600 | Silicon Bronze, ASTM-B584, C87600 | B21 | Coating_Scotchkote134_interior_IncludeImpeller | Stainless Steel, AISI-303 | Steel, Cold Drawn C1018 | RTF |  | A101875 | 0 | LT250 | 56
|  | Price_BOM_VLSE_Imp_457 | :40957-4P-15HP-VLSE: | XA | ImpMatl_Silicon_Bronze_ASTM-B584_C87600 | Silicon Bronze, ASTM-B584, C87600 | B21 | Coating_Special | Stainless Steel, AISI-303 | Steel, Cold Drawn C1018 | RTF |  | A101875 | 0 | LT250 | 56
|  | Price_BOM_VLSE_Imp_458 | :40957-4P-15HP-VLSE: | XA | ImpMatl_Silicon_Bronze_ASTM-B584_C87600 | Silicon Bronze, ASTM-B584, C87600 | B21 | Coating_Epoxy | Stainless Steel, AISI-303 | Steel, Cold Drawn C1018 | RTF |  | A101875 | 0 | LT250 | 56
|  | Price_BOM_VLSE_Imp_459 | :40957-4P-15HP-VLSE: | XA | ImpMatl_NiAl-Bronze_ASTM-B148_C95400 | Nickel Aluminum Bronze ASTM B148 UNS C95400 | B22 | Coating_Standard | Stainless Steel, AISI-303 | Steel, Cold Drawn C1018 | 97778042 |  | A102240 | 182 | LT250 | 56
|  | Price_BOM_VLSE_Imp_460 | :40957-4P-15HP-VLSE: | XA | ImpMatl_NiAl-Bronze_ASTM-B148_C95400 | Nickel Aluminum Bronze ASTM B148 UNS C95400 | B22 | Coating_Scotchkote134_interior | Stainless Steel, AISI-303 | Steel, Cold Drawn C1018 | RTF |  | A102240 | 182 | LT250 | 56
|  | Price_BOM_VLSE_Imp_461 | :40957-4P-15HP-VLSE: | XA | ImpMatl_NiAl-Bronze_ASTM-B148_C95400 | Nickel Aluminum Bronze ASTM B148 UNS C95400 | B22 | Coating_Scotchkote134_interior_exterior | Stainless Steel, AISI-303 | Steel, Cold Drawn C1018 | RTF |  | A102240 | 182 | LT250 | 56
|  | Price_BOM_VLSE_Imp_462 | :40957-4P-15HP-VLSE: | XA | ImpMatl_NiAl-Bronze_ASTM-B148_C95400 | Nickel Aluminum Bronze ASTM B148 UNS C95400 | B22 | Coating_Scotchkote134_interior_exterior_IncludeImpeller | Stainless Steel, AISI-303 | Steel, Cold Drawn C1018 | RTF |  | A102240 | 182 | LT250 | 56
|  | Price_BOM_VLSE_Imp_463 | :40957-4P-15HP-VLSE: | XA | ImpMatl_NiAl-Bronze_ASTM-B148_C95400 | Nickel Aluminum Bronze ASTM B148 UNS C95400 | B22 | Coating_Scotchkote134_interior_IncludeImpeller | Stainless Steel, AISI-303 | Steel, Cold Drawn C1018 | RTF |  | A102240 | 182 | LT250 | 56
|  | Price_BOM_VLSE_Imp_464 | :40957-4P-15HP-VLSE: | XA | ImpMatl_NiAl-Bronze_ASTM-B148_C95400 | Nickel Aluminum Bronze ASTM B148 UNS C95400 | B22 | Coating_Special | Stainless Steel, AISI-303 | Steel, Cold Drawn C1018 | RTF |  | A102240 | 182 | LT250 | 56
|  | Price_BOM_VLSE_Imp_465 | :40957-4P-15HP-VLSE: | XA | ImpMatl_NiAl-Bronze_ASTM-B148_C95400 | Nickel Aluminum Bronze ASTM B148 UNS C95400 | B22 | Coating_Epoxy | Stainless Steel, AISI-303 | Steel, Cold Drawn C1018 | RTF |  | A102240 | 182 | LT250 | 56
|  | Price_BOM_VLSE_Imp_466 | :40957-4P-15HP-VLSE: | XA | ImpMatl_SS_AISI-304 | Stainless Steel, AISI-304 | H304 | Coating_Standard | Stainless Steel, AISI-303 | Stainless Steel, AISI 316 | 98876154 | IMP,L,30957,XA,H304 | A101880 | 0 | LT027 | 0
|  | Price_BOM_VLSE_Imp_467 | :50129-4P-15HP-VLSE:50129-4P-20HP-VLSE:50129-4P-25HP-VLSE: | XA | ImpMatl_Silicon_Bronze_ASTM-B584_C87600 | Silicon Bronze, ASTM-B584, C87600 | B21 | Coating_Standard | Stainless Steel, AISI-303 | Steel, Cold Drawn C1018 | 96769241 | IMP,L,40129,XA,B21 | A101938 | 0 | LT027 | 0
|  | Price_BOM_VLSE_Imp_468 | :50129-4P-15HP-VLSE:50129-4P-20HP-VLSE:50129-4P-25HP-VLSE: | XA | ImpMatl_Silicon_Bronze_ASTM-B584_C87600 | Silicon Bronze, ASTM-B584, C87600 | B21 | Coating_Scotchkote134_interior | Stainless Steel, AISI-303 | Steel, Cold Drawn C1018 | RTF |  | A101938 | 0 | LT250 | 56
|  | Price_BOM_VLSE_Imp_469 | :50129-4P-15HP-VLSE:50129-4P-20HP-VLSE:50129-4P-25HP-VLSE: | XA | ImpMatl_Silicon_Bronze_ASTM-B584_C87600 | Silicon Bronze, ASTM-B584, C87600 | B21 | Coating_Scotchkote134_interior_exterior | Stainless Steel, AISI-303 | Steel, Cold Drawn C1018 | RTF |  | A101938 | 0 | LT250 | 56
|  | Price_BOM_VLSE_Imp_470 | :50129-4P-15HP-VLSE:50129-4P-20HP-VLSE:50129-4P-25HP-VLSE: | XA | ImpMatl_Silicon_Bronze_ASTM-B584_C87600 | Silicon Bronze, ASTM-B584, C87600 | B21 | Coating_Scotchkote134_interior_exterior_IncludeImpeller | Stainless Steel, AISI-303 | Steel, Cold Drawn C1018 | RTF |  | A101938 | 0 | LT250 | 56
|  | Price_BOM_VLSE_Imp_471 | :50129-4P-15HP-VLSE:50129-4P-20HP-VLSE:50129-4P-25HP-VLSE: | XA | ImpMatl_Silicon_Bronze_ASTM-B584_C87600 | Silicon Bronze, ASTM-B584, C87600 | B21 | Coating_Scotchkote134_interior_IncludeImpeller | Stainless Steel, AISI-303 | Steel, Cold Drawn C1018 | RTF |  | A101938 | 0 | LT250 | 56
|  | Price_BOM_VLSE_Imp_472 | :50129-4P-15HP-VLSE:50129-4P-20HP-VLSE:50129-4P-25HP-VLSE: | XA | ImpMatl_Silicon_Bronze_ASTM-B584_C87600 | Silicon Bronze, ASTM-B584, C87600 | B21 | Coating_Special | Stainless Steel, AISI-303 | Steel, Cold Drawn C1018 | RTF |  | A101938 | 0 | LT250 | 56
|  | Price_BOM_VLSE_Imp_473 | :50129-4P-15HP-VLSE:50129-4P-20HP-VLSE:50129-4P-25HP-VLSE: | XA | ImpMatl_Silicon_Bronze_ASTM-B584_C87600 | Silicon Bronze, ASTM-B584, C87600 | B21 | Coating_Epoxy | Stainless Steel, AISI-303 | Steel, Cold Drawn C1018 | RTF |  | A101938 | 0 | LT250 | 56
|  | Price_BOM_VLSE_Imp_474 | :50129-4P-15HP-VLSE:50129-4P-20HP-VLSE:50129-4P-25HP-VLSE: | XA | ImpMatl_NiAl-Bronze_ASTM-B148_C95400 | Nickel Aluminum Bronze ASTM B148 UNS C95400 | B22 | Coating_Standard | Stainless Steel, AISI-303 | Steel, Cold Drawn C1018 | 96699296 |  | A102249 | 384 | LT250 | 56
|  | Price_BOM_VLSE_Imp_475 | :50129-4P-15HP-VLSE:50129-4P-20HP-VLSE:50129-4P-25HP-VLSE: | XA | ImpMatl_NiAl-Bronze_ASTM-B148_C95400 | Nickel Aluminum Bronze ASTM B148 UNS C95400 | B22 | Coating_Scotchkote134_interior | Stainless Steel, AISI-303 | Steel, Cold Drawn C1018 | RTF |  | A102249 | 384 | LT250 | 56
|  | Price_BOM_VLSE_Imp_476 | :50129-4P-15HP-VLSE:50129-4P-20HP-VLSE:50129-4P-25HP-VLSE: | XA | ImpMatl_NiAl-Bronze_ASTM-B148_C95400 | Nickel Aluminum Bronze ASTM B148 UNS C95400 | B22 | Coating_Scotchkote134_interior_exterior | Stainless Steel, AISI-303 | Steel, Cold Drawn C1018 | RTF |  | A102249 | 384 | LT250 | 56
|  | Price_BOM_VLSE_Imp_477 | :50129-4P-15HP-VLSE:50129-4P-20HP-VLSE:50129-4P-25HP-VLSE: | XA | ImpMatl_NiAl-Bronze_ASTM-B148_C95400 | Nickel Aluminum Bronze ASTM B148 UNS C95400 | B22 | Coating_Scotchkote134_interior_exterior_IncludeImpeller | Stainless Steel, AISI-303 | Steel, Cold Drawn C1018 | RTF |  | A102249 | 384 | LT250 | 56
|  | Price_BOM_VLSE_Imp_478 | :50129-4P-15HP-VLSE:50129-4P-20HP-VLSE:50129-4P-25HP-VLSE: | XA | ImpMatl_NiAl-Bronze_ASTM-B148_C95400 | Nickel Aluminum Bronze ASTM B148 UNS C95400 | B22 | Coating_Scotchkote134_interior_IncludeImpeller | Stainless Steel, AISI-303 | Steel, Cold Drawn C1018 | RTF |  | A102249 | 384 | LT250 | 56
|  | Price_BOM_VLSE_Imp_479 | :50129-4P-15HP-VLSE:50129-4P-20HP-VLSE:50129-4P-25HP-VLSE: | XA | ImpMatl_NiAl-Bronze_ASTM-B148_C95400 | Nickel Aluminum Bronze ASTM B148 UNS C95400 | B22 | Coating_Special | Stainless Steel, AISI-303 | Steel, Cold Drawn C1018 | RTF |  | A102249 | 384 | LT250 | 56
|  | Price_BOM_VLSE_Imp_480 | :50129-4P-15HP-VLSE:50129-4P-20HP-VLSE:50129-4P-25HP-VLSE: | XA | ImpMatl_NiAl-Bronze_ASTM-B148_C95400 | Nickel Aluminum Bronze ASTM B148 UNS C95400 | B22 | Coating_Epoxy | Stainless Steel, AISI-303 | Steel, Cold Drawn C1018 | RTF |  | A102249 | 384 | LT250 | 56
|  | Price_BOM_VLSE_Imp_483 | :50129-4P-15HP-VLSE:50129-4P-20HP-VLSE:50129-4P-25HP-VLSE: | XA | ImpMatl_SS_AISI-304 | Stainless Steel, AISI-304 | H304 | Coating_Standard | Stainless Steel, AISI-303 | Stainless Steel, AISI 316 | 98876166 | IMP,L,40129,XA,H304 | A101943 | 0 | LT027 | 0
|  | Price_BOM_VLSE_Imp_484 | :5012A-4P-10HP-VLSE:5012A-4P-15HP-VLSE:5012A-4P-20HP-VLSE:5012A-4P-25HP-VLSE: | XA | ImpMatl_Silicon_Bronze_ASTM-B584_C87600 | Silicon Bronze, ASTM-B584, C87600 | B21 | Coating_Standard | Stainless Steel, AISI-303 | Steel, Cold Drawn C1018 | 96769244 | IMP,L,4012A,XA,B21 | A101945 | 0 | LT027 | 0
|  | Price_BOM_VLSE_Imp_485 | :5012A-4P-10HP-VLSE:5012A-4P-15HP-VLSE:5012A-4P-20HP-VLSE:5012A-4P-25HP-VLSE: | XA | ImpMatl_Silicon_Bronze_ASTM-B584_C87600 | Silicon Bronze, ASTM-B584, C87600 | B21 | Coating_Scotchkote134_interior | Stainless Steel, AISI-303 | Steel, Cold Drawn C1018 | RTF |  | A101945 | 0 | LT250 | 56
|  | Price_BOM_VLSE_Imp_486 | :5012A-4P-10HP-VLSE:5012A-4P-15HP-VLSE:5012A-4P-20HP-VLSE:5012A-4P-25HP-VLSE: | XA | ImpMatl_Silicon_Bronze_ASTM-B584_C87600 | Silicon Bronze, ASTM-B584, C87600 | B21 | Coating_Scotchkote134_interior_exterior | Stainless Steel, AISI-303 | Steel, Cold Drawn C1018 | RTF |  | A101945 | 0 | LT250 | 56
|  | Price_BOM_VLSE_Imp_487 | :5012A-4P-10HP-VLSE:5012A-4P-15HP-VLSE:5012A-4P-20HP-VLSE:5012A-4P-25HP-VLSE: | XA | ImpMatl_Silicon_Bronze_ASTM-B584_C87600 | Silicon Bronze, ASTM-B584, C87600 | B21 | Coating_Scotchkote134_interior_exterior_IncludeImpeller | Stainless Steel, AISI-303 | Steel, Cold Drawn C1018 | RTF |  | A101945 | 0 | LT250 | 56
|  | Price_BOM_VLSE_Imp_488 | :5012A-4P-10HP-VLSE:5012A-4P-15HP-VLSE:5012A-4P-20HP-VLSE:5012A-4P-25HP-VLSE: | XA | ImpMatl_Silicon_Bronze_ASTM-B584_C87600 | Silicon Bronze, ASTM-B584, C87600 | B21 | Coating_Scotchkote134_interior_IncludeImpeller | Stainless Steel, AISI-303 | Steel, Cold Drawn C1018 | RTF |  | A101945 | 0 | LT250 | 56
|  | Price_BOM_VLSE_Imp_489 | :5012A-4P-10HP-VLSE:5012A-4P-15HP-VLSE:5012A-4P-20HP-VLSE:5012A-4P-25HP-VLSE: | XA | ImpMatl_Silicon_Bronze_ASTM-B584_C87600 | Silicon Bronze, ASTM-B584, C87600 | B21 | Coating_Special | Stainless Steel, AISI-303 | Steel, Cold Drawn C1018 | RTF |  | A101945 | 0 | LT250 | 56
|  | Price_BOM_VLSE_Imp_490 | :5012A-4P-10HP-VLSE:5012A-4P-15HP-VLSE:5012A-4P-20HP-VLSE:5012A-4P-25HP-VLSE: | XA | ImpMatl_Silicon_Bronze_ASTM-B584_C87600 | Silicon Bronze, ASTM-B584, C87600 | B21 | Coating_Epoxy | Stainless Steel, AISI-303 | Steel, Cold Drawn C1018 | RTF |  | A101945 | 0 | LT250 | 56
|  | Price_BOM_VLSE_Imp_491 | :5012A-4P-10HP-VLSE:5012A-4P-15HP-VLSE:5012A-4P-20HP-VLSE:5012A-4P-25HP-VLSE: | XA | ImpMatl_NiAl-Bronze_ASTM-B148_C95400 | Nickel Aluminum Bronze ASTM B148 UNS C95400 | B22 | Coating_Standard | Stainless Steel, AISI-303 | Steel, Cold Drawn C1018 | 96699302 |  | A102250 | 384 | LT250 | 56
|  | Price_BOM_VLSE_Imp_492 | :5012A-4P-10HP-VLSE:5012A-4P-15HP-VLSE:5012A-4P-20HP-VLSE:5012A-4P-25HP-VLSE: | XA | ImpMatl_NiAl-Bronze_ASTM-B148_C95400 | Nickel Aluminum Bronze ASTM B148 UNS C95400 | B22 | Coating_Scotchkote134_interior | Stainless Steel, AISI-303 | Steel, Cold Drawn C1018 | RTF |  | A102250 | 384 | LT250 | 56
|  | Price_BOM_VLSE_Imp_493 | :5012A-4P-10HP-VLSE:5012A-4P-15HP-VLSE:5012A-4P-20HP-VLSE:5012A-4P-25HP-VLSE: | XA | ImpMatl_NiAl-Bronze_ASTM-B148_C95400 | Nickel Aluminum Bronze ASTM B148 UNS C95400 | B22 | Coating_Scotchkote134_interior_exterior | Stainless Steel, AISI-303 | Steel, Cold Drawn C1018 | RTF |  | A102250 | 384 | LT250 | 56
|  | Price_BOM_VLSE_Imp_494 | :5012A-4P-10HP-VLSE:5012A-4P-15HP-VLSE:5012A-4P-20HP-VLSE:5012A-4P-25HP-VLSE: | XA | ImpMatl_NiAl-Bronze_ASTM-B148_C95400 | Nickel Aluminum Bronze ASTM B148 UNS C95400 | B22 | Coating_Scotchkote134_interior_exterior_IncludeImpeller | Stainless Steel, AISI-303 | Steel, Cold Drawn C1018 | RTF |  | A102250 | 384 | LT250 | 56
|  | Price_BOM_VLSE_Imp_495 | :5012A-4P-10HP-VLSE:5012A-4P-15HP-VLSE:5012A-4P-20HP-VLSE:5012A-4P-25HP-VLSE: | XA | ImpMatl_NiAl-Bronze_ASTM-B148_C95400 | Nickel Aluminum Bronze ASTM B148 UNS C95400 | B22 | Coating_Scotchkote134_interior_IncludeImpeller | Stainless Steel, AISI-303 | Steel, Cold Drawn C1018 | RTF |  | A102250 | 384 | LT250 | 56
|  | Price_BOM_VLSE_Imp_496 | :5012A-4P-10HP-VLSE:5012A-4P-15HP-VLSE:5012A-4P-20HP-VLSE:5012A-4P-25HP-VLSE: | XA | ImpMatl_NiAl-Bronze_ASTM-B148_C95400 | Nickel Aluminum Bronze ASTM B148 UNS C95400 | B22 | Coating_Special | Stainless Steel, AISI-303 | Steel, Cold Drawn C1018 | RTF |  | A102250 | 384 | LT250 | 56
|  | Price_BOM_VLSE_Imp_497 | :5012A-4P-10HP-VLSE:5012A-4P-15HP-VLSE:5012A-4P-20HP-VLSE:5012A-4P-25HP-VLSE: | XA | ImpMatl_NiAl-Bronze_ASTM-B148_C95400 | Nickel Aluminum Bronze ASTM B148 UNS C95400 | B22 | Coating_Epoxy | Stainless Steel, AISI-303 | Steel, Cold Drawn C1018 | RTF |  | A102250 | 384 | LT250 | 56
|  | Price_BOM_VLSE_Imp_498 | :5012A-4P-10HP-VLSE:5012A-4P-15HP-VLSE:5012A-4P-20HP-VLSE:5012A-4P-25HP-VLSE: | XA | ImpMatl_SS_AISI-304 | Stainless Steel, AISI-304 | H304 | Coating_Standard | Stainless Steel, AISI-303 | Stainless Steel, AISI 316 | 98876168 | IMP,L,4012A,XA,H304 | A101950 | 0 | LT027 | 0
|  | Price_BOM_VLSE_Imp_513 | :60125-4P-20HP-VLSE:60125-4P-25HP-VLSE: | XA | ImpMatl_SS_AISI-304 | Stainless Steel, AISI-304 | H304 | Coating_Standard | Stainless Steel, AISI-303 | Stainless Steel, AISI 316 | 98876172 | IMP,L,50123,XA,H304 | A101978 | 0 | LT027 | 0
|  | Price_BOM_VLSE_Imp_514 | :80123-4P-25HP-VLSE: | XA | ImpMatl_Silicon_Bronze_ASTM-B584_C87600 | Silicon Bronze, ASTM-B584, C87600 | B21 | Coating_Standard | Stainless Steel, AISI-303 | Steel, Cold Drawn C1018 | 96769268 | IMP,L,60123,XA,B21 | A102001 | 0 | LT027 | 0
|  | Price_BOM_VLSE_Imp_515 | :80123-4P-25HP-VLSE: | XA | ImpMatl_Silicon_Bronze_ASTM-B584_C87600 | Silicon Bronze, ASTM-B584, C87600 | B21 | Coating_Scotchkote134_interior | Stainless Steel, AISI-303 | Steel, Cold Drawn C1018 | RTF |  | A102001 | 0 | LT250 | 56
|  | Price_BOM_VLSE_Imp_516 | :80123-4P-25HP-VLSE: | XA | ImpMatl_Silicon_Bronze_ASTM-B584_C87600 | Silicon Bronze, ASTM-B584, C87600 | B21 | Coating_Scotchkote134_interior_exterior | Stainless Steel, AISI-303 | Steel, Cold Drawn C1018 | RTF |  | A102001 | 0 | LT250 | 56
|  | Price_BOM_VLSE_Imp_517 | :80123-4P-25HP-VLSE: | XA | ImpMatl_Silicon_Bronze_ASTM-B584_C87600 | Silicon Bronze, ASTM-B584, C87600 | B21 | Coating_Scotchkote134_interior_exterior_IncludeImpeller | Stainless Steel, AISI-303 | Steel, Cold Drawn C1018 | RTF |  | A102001 | 0 | LT250 | 56
|  | Price_BOM_VLSE_Imp_518 | :80123-4P-25HP-VLSE: | XA | ImpMatl_Silicon_Bronze_ASTM-B584_C87600 | Silicon Bronze, ASTM-B584, C87600 | B21 | Coating_Scotchkote134_interior_IncludeImpeller | Stainless Steel, AISI-303 | Steel, Cold Drawn C1018 | RTF |  | A102001 | 0 | LT250 | 56
|  | Price_BOM_VLSE_Imp_519 | :80123-4P-25HP-VLSE: | XA | ImpMatl_Silicon_Bronze_ASTM-B584_C87600 | Silicon Bronze, ASTM-B584, C87600 | B21 | Coating_Special | Stainless Steel, AISI-303 | Steel, Cold Drawn C1018 | RTF |  | A102001 | 0 | LT250 | 56
|  | Price_BOM_VLSE_Imp_520 | :80123-4P-25HP-VLSE: | XA | ImpMatl_Silicon_Bronze_ASTM-B584_C87600 | Silicon Bronze, ASTM-B584, C87600 | B21 | Coating_Epoxy | Stainless Steel, AISI-303 | Steel, Cold Drawn C1018 | RTF |  | A102001 | 0 | LT250 | 56
|  | Price_BOM_VLSE_Imp_521 | :80123-4P-25HP-VLSE: | XA | ImpMatl_NiAl-Bronze_ASTM-B148_C95400 | Nickel Aluminum Bronze ASTM B148 UNS C95400 | B22 | Coating_Standard | Stainless Steel, AISI-303 | Steel, Cold Drawn C1018 | 97780969 |  | A102258 | 424 | LT250 | 56
|  | Price_BOM_VLSE_Imp_522 | :80123-4P-25HP-VLSE: | XA | ImpMatl_NiAl-Bronze_ASTM-B148_C95400 | Nickel Aluminum Bronze ASTM B148 UNS C95400 | B22 | Coating_Scotchkote134_interior | Stainless Steel, AISI-303 | Steel, Cold Drawn C1018 | RTF |  | A102258 | 424 | LT250 | 56
|  | Price_BOM_VLSE_Imp_523 | :80123-4P-25HP-VLSE: | XA | ImpMatl_NiAl-Bronze_ASTM-B148_C95400 | Nickel Aluminum Bronze ASTM B148 UNS C95400 | B22 | Coating_Scotchkote134_interior_exterior | Stainless Steel, AISI-303 | Steel, Cold Drawn C1018 | RTF |  | A102258 | 424 | LT250 | 56
|  | Price_BOM_VLSE_Imp_524 | :80123-4P-25HP-VLSE: | XA | ImpMatl_NiAl-Bronze_ASTM-B148_C95400 | Nickel Aluminum Bronze ASTM B148 UNS C95400 | B22 | Coating_Scotchkote134_interior_exterior_IncludeImpeller | Stainless Steel, AISI-303 | Steel, Cold Drawn C1018 | RTF |  | A102258 | 424 | LT250 | 56
|  | Price_BOM_VLSE_Imp_525 | :80123-4P-25HP-VLSE: | XA | ImpMatl_NiAl-Bronze_ASTM-B148_C95400 | Nickel Aluminum Bronze ASTM B148 UNS C95400 | B22 | Coating_Scotchkote134_interior_IncludeImpeller | Stainless Steel, AISI-303 | Steel, Cold Drawn C1018 | RTF |  | A102258 | 424 | LT250 | 56
|  | Price_BOM_VLSE_Imp_526 | :80123-4P-25HP-VLSE: | XA | ImpMatl_NiAl-Bronze_ASTM-B148_C95400 | Nickel Aluminum Bronze ASTM B148 UNS C95400 | B22 | Coating_Special | Stainless Steel, AISI-303 | Steel, Cold Drawn C1018 | RTF |  | A102258 | 424 | LT250 | 56
|  | Price_BOM_VLSE_Imp_527 | :80123-4P-25HP-VLSE: | XA | ImpMatl_NiAl-Bronze_ASTM-B148_C95400 | Nickel Aluminum Bronze ASTM B148 UNS C95400 | B22 | Coating_Epoxy | Stainless Steel, AISI-303 | Steel, Cold Drawn C1018 | RTF |  | A102258 | 424 | LT250 | 56
|  | Price_BOM_VLSE_Imp_528 | :80123-4P-25HP-VLSE: | XA | ImpMatl_SS_AISI-304 | Stainless Steel, AISI-304 | H304 | Coating_Standard | Stainless Steel, AISI-303 | Stainless Steel, AISI 316 | 98876177 | IMP,L,60123,XA,H304 | A102006 | 0 | LT027 | 0
|  | Price_BOM_VLSE_Imp_529 | :80951-4P-20HP-VLSE:80951-4P-25HP-VLSE: | XA | ImpMatl_Silicon_Bronze_ASTM-B584_C87600 | Silicon Bronze, ASTM-B584, C87600 | B21 | Coating_Standard | Stainless Steel, AISI-303 | Steel, Cold Drawn C1018 | 96769265 | IMP,L,60951,XA,B21 | A101994 | 0 | LT027 | 0
|  | Price_BOM_VLSE_Imp_530 | :80951-4P-20HP-VLSE:80951-4P-25HP-VLSE: | XA | ImpMatl_Silicon_Bronze_ASTM-B584_C87600 | Silicon Bronze, ASTM-B584, C87600 | B21 | Coating_Scotchkote134_interior | Stainless Steel, AISI-303 | Steel, Cold Drawn C1018 | RTF |  | A101994 | 0 | LT250 | 56
|  | Price_BOM_VLSE_Imp_531 | :80951-4P-20HP-VLSE:80951-4P-25HP-VLSE: | XA | ImpMatl_Silicon_Bronze_ASTM-B584_C87600 | Silicon Bronze, ASTM-B584, C87600 | B21 | Coating_Scotchkote134_interior_exterior | Stainless Steel, AISI-303 | Steel, Cold Drawn C1018 | RTF |  | A101994 | 0 | LT250 | 56
|  | Price_BOM_VLSE_Imp_532 | :80951-4P-20HP-VLSE:80951-4P-25HP-VLSE: | XA | ImpMatl_Silicon_Bronze_ASTM-B584_C87600 | Silicon Bronze, ASTM-B584, C87600 | B21 | Coating_Scotchkote134_interior_exterior_IncludeImpeller | Stainless Steel, AISI-303 | Steel, Cold Drawn C1018 | RTF |  | A101994 | 0 | LT250 | 56
|  | Price_BOM_VLSE_Imp_533 | :80951-4P-20HP-VLSE:80951-4P-25HP-VLSE: | XA | ImpMatl_Silicon_Bronze_ASTM-B584_C87600 | Silicon Bronze, ASTM-B584, C87600 | B21 | Coating_Scotchkote134_interior_IncludeImpeller | Stainless Steel, AISI-303 | Steel, Cold Drawn C1018 | RTF |  | A101994 | 0 | LT250 | 56
|  | Price_BOM_VLSE_Imp_534 | :80951-4P-20HP-VLSE:80951-4P-25HP-VLSE: | XA | ImpMatl_Silicon_Bronze_ASTM-B584_C87600 | Silicon Bronze, ASTM-B584, C87600 | B21 | Coating_Special | Stainless Steel, AISI-303 | Steel, Cold Drawn C1018 | RTF |  | A101994 | 0 | LT250 | 56
|  | Price_BOM_VLSE_Imp_535 | :80951-4P-20HP-VLSE:80951-4P-25HP-VLSE: | XA | ImpMatl_Silicon_Bronze_ASTM-B584_C87600 | Silicon Bronze, ASTM-B584, C87600 | B21 | Coating_Epoxy | Stainless Steel, AISI-303 | Steel, Cold Drawn C1018 | RTF |  | A101994 | 0 | LT250 | 56
|  | Price_BOM_VLSE_Imp_536 | :80951-4P-20HP-VLSE:80951-4P-25HP-VLSE: | XA | ImpMatl_NiAl-Bronze_ASTM-B148_C95400 | Nickel Aluminum Bronze ASTM B148 UNS C95400 | B22 | Coating_Standard | Stainless Steel, AISI-303 | Steel, Cold Drawn C1018 | 97780968 |  | A102257 | 347 | LT250 | 56
|  | Price_BOM_VLSE_Imp_537 | :80951-4P-20HP-VLSE:80951-4P-25HP-VLSE: | XA | ImpMatl_NiAl-Bronze_ASTM-B148_C95400 | Nickel Aluminum Bronze ASTM B148 UNS C95400 | B22 | Coating_Scotchkote134_interior | Stainless Steel, AISI-303 | Steel, Cold Drawn C1018 | RTF |  | A102257 | 347 | LT250 | 56
|  | Price_BOM_VLSE_Imp_538 | :80951-4P-20HP-VLSE:80951-4P-25HP-VLSE: | XA | ImpMatl_NiAl-Bronze_ASTM-B148_C95400 | Nickel Aluminum Bronze ASTM B148 UNS C95400 | B22 | Coating_Scotchkote134_interior_exterior | Stainless Steel, AISI-303 | Steel, Cold Drawn C1018 | RTF |  | A102257 | 347 | LT250 | 56
|  | Price_BOM_VLSE_Imp_539 | :80951-4P-20HP-VLSE:80951-4P-25HP-VLSE: | XA | ImpMatl_NiAl-Bronze_ASTM-B148_C95400 | Nickel Aluminum Bronze ASTM B148 UNS C95400 | B22 | Coating_Scotchkote134_interior_exterior_IncludeImpeller | Stainless Steel, AISI-303 | Steel, Cold Drawn C1018 | RTF |  | A102257 | 347 | LT250 | 56
|  | Price_BOM_VLSE_Imp_540 | :80951-4P-20HP-VLSE:80951-4P-25HP-VLSE: | XA | ImpMatl_NiAl-Bronze_ASTM-B148_C95400 | Nickel Aluminum Bronze ASTM B148 UNS C95400 | B22 | Coating_Scotchkote134_interior_IncludeImpeller | Stainless Steel, AISI-303 | Steel, Cold Drawn C1018 | RTF |  | A102257 | 347 | LT250 | 56
|  | Price_BOM_VLSE_Imp_541 | :80951-4P-20HP-VLSE:80951-4P-25HP-VLSE: | XA | ImpMatl_NiAl-Bronze_ASTM-B148_C95400 | Nickel Aluminum Bronze ASTM B148 UNS C95400 | B22 | Coating_Special | Stainless Steel, AISI-303 | Steel, Cold Drawn C1018 | RTF |  | A102257 | 347 | LT250 | 56
|  | Price_BOM_VLSE_Imp_542 | :80951-4P-20HP-VLSE:80951-4P-25HP-VLSE: | XA | ImpMatl_NiAl-Bronze_ASTM-B148_C95400 | Nickel Aluminum Bronze ASTM B148 UNS C95400 | B22 | Coating_Epoxy | Stainless Steel, AISI-303 | Steel, Cold Drawn C1018 | RTF |  | A102257 | 347 | LT250 | 56
|  | Price_BOM_VLSE_Imp_543 | :80951-4P-20HP-VLSE:80951-4P-25HP-VLSE: | XA | ImpMatl_SS_AISI-304 | Stainless Steel, AISI-304 | H304 | Coating_Standard | Stainless Steel, AISI-303 | Stainless Steel, AISI 316 | 98876175 | IMP,L,60951,XA,H304 | A101999 | 0 | LT027 | 0
|  | Price_BOM_VLSE_Imp_544 | :15709-2P-5HP-VLSE:15709-2P-7.5HP-VLSE:15709-2P-10HP-VLSE:15709-2P-15HP-VLSE:15709-4P-3HP-VLSE: | X3 | ImpMatl_SS_AISI-304 | Stainless Steel, AISI-304 | H304 | Coating_Standard | Stainless Steel, AISI-303 | Stainless Steel, AISI 316 | 98876017 | IMP,L,12709,X3,H304 | A102489 | 0 | LT027 | 0
|  | Price_BOM_VLSE_Imp_545 | :2095A-2P-15HP-VLSE:2095A-2P-20HP-VLSE:2095A-2P-25HP-VLSE:2095A-2P-30HP-VLSE:2095A-4P-3HP-VLSE:2095A-4P-5HP-VLSE: | X3 | ImpMatl_Silicon_Bronze_ASTM-B584_C87600 | Silicon Bronze, ASTM-B584, C87600 | B21 | Coating_Epoxy | Stainless Steel, AISI-303 | Steel, Cold Drawn C1018 | RTF |  | A101722 | 0 | LT250 | 56
|  | Price_BOM_VLSE_Imp_546 | :2095A-2P-15HP-VLSE:2095A-2P-20HP-VLSE:2095A-2P-25HP-VLSE:2095A-2P-30HP-VLSE:2095A-4P-3HP-VLSE:2095A-4P-5HP-VLSE: | X3 | ImpMatl_Silicon_Bronze_ASTM-B584_C87600 | Silicon Bronze, ASTM-B584, C87600 | B21 | Coating_Scotchkote134_interior | Stainless Steel, AISI-303 | Steel, Cold Drawn C1018 | RTF |  | A101722 | 0 | LT250 | 56
|  | Price_BOM_VLSE_Imp_547 | :2095A-2P-15HP-VLSE:2095A-2P-20HP-VLSE:2095A-2P-25HP-VLSE:2095A-2P-30HP-VLSE:2095A-4P-3HP-VLSE:2095A-4P-5HP-VLSE: | X3 | ImpMatl_Silicon_Bronze_ASTM-B584_C87600 | Silicon Bronze, ASTM-B584, C87600 | B21 | Coating_Scotchkote134_interior_exterior | Stainless Steel, AISI-303 | Steel, Cold Drawn C1018 | RTF |  | A101722 | 0 | LT250 | 56
|  | Price_BOM_VLSE_Imp_548 | :2095A-2P-15HP-VLSE:2095A-2P-20HP-VLSE:2095A-2P-25HP-VLSE:2095A-2P-30HP-VLSE:2095A-4P-3HP-VLSE:2095A-4P-5HP-VLSE: | X3 | ImpMatl_Silicon_Bronze_ASTM-B584_C87600 | Silicon Bronze, ASTM-B584, C87600 | B21 | Coating_Scotchkote134_interior_exterior_IncludeImpeller | Stainless Steel, AISI-303 | Steel, Cold Drawn C1018 | RTF |  | A101722 | 0 | LT250 | 56
|  | Price_BOM_VLSE_Imp_549 | :2095A-2P-15HP-VLSE:2095A-2P-20HP-VLSE:2095A-2P-25HP-VLSE:2095A-2P-30HP-VLSE:2095A-4P-3HP-VLSE:2095A-4P-5HP-VLSE: | X3 | ImpMatl_Silicon_Bronze_ASTM-B584_C87600 | Silicon Bronze, ASTM-B584, C87600 | B21 | Coating_Scotchkote134_interior_IncludeImpeller | Stainless Steel, AISI-303 | Steel, Cold Drawn C1018 | RTF |  | A101722 | 0 | LT250 | 56
|  | Price_BOM_VLSE_Imp_550 | :2095A-2P-15HP-VLSE:2095A-2P-20HP-VLSE:2095A-2P-25HP-VLSE:2095A-2P-30HP-VLSE:2095A-4P-3HP-VLSE:2095A-4P-5HP-VLSE: | X3 | ImpMatl_Silicon_Bronze_ASTM-B584_C87600 | Silicon Bronze, ASTM-B584, C87600 | B21 | Coating_Special | Stainless Steel, AISI-303 | Steel, Cold Drawn C1018 | RTF |  | A101722 | 0 | LT250 | 56
|  | Price_BOM_VLSE_Imp_551 | :2095A-2P-15HP-VLSE:2095A-2P-20HP-VLSE:2095A-2P-25HP-VLSE:2095A-2P-30HP-VLSE:2095A-4P-3HP-VLSE:2095A-4P-5HP-VLSE: | X3 | ImpMatl_Silicon_Bronze_ASTM-B584_C87600 | Silicon Bronze, ASTM-B584, C87600 | B21 | Coating_Standard | Stainless Steel, AISI-303 | Steel, Cold Drawn C1018 | 96699308 | IMP,L,15951,X3,B21 | A101722 | 0 | LT027 | 0
|  | Price_BOM_VLSE_Imp_552 | :2095A-2P-15HP-VLSE:2095A-2P-20HP-VLSE:2095A-2P-25HP-VLSE:2095A-2P-30HP-VLSE:2095A-4P-3HP-VLSE:2095A-4P-5HP-VLSE: | X3 | ImpMatl_NiAl-Bronze_ASTM-B148_C95400 | Nickel Aluminum Bronze ASTM B148 UNS C95400 | B22 | Coating_Epoxy | Stainless Steel, AISI-303 | Steel, Cold Drawn C1018 | RTF |  | A102217 | 192 | LT250 | 56
|  | Price_BOM_VLSE_Imp_553 | :2095A-2P-15HP-VLSE:2095A-2P-20HP-VLSE:2095A-2P-25HP-VLSE:2095A-2P-30HP-VLSE:2095A-4P-3HP-VLSE:2095A-4P-5HP-VLSE: | X3 | ImpMatl_NiAl-Bronze_ASTM-B148_C95400 | Nickel Aluminum Bronze ASTM B148 UNS C95400 | B22 | Coating_Scotchkote134_interior | Stainless Steel, AISI-303 | Steel, Cold Drawn C1018 | RTF |  | A102217 | 192 | LT250 | 56
|  | Price_BOM_VLSE_Imp_554 | :2095A-2P-15HP-VLSE:2095A-2P-20HP-VLSE:2095A-2P-25HP-VLSE:2095A-2P-30HP-VLSE:2095A-4P-3HP-VLSE:2095A-4P-5HP-VLSE: | X3 | ImpMatl_NiAl-Bronze_ASTM-B148_C95400 | Nickel Aluminum Bronze ASTM B148 UNS C95400 | B22 | Coating_Scotchkote134_interior_exterior | Stainless Steel, AISI-303 | Steel, Cold Drawn C1018 | RTF |  | A102217 | 192 | LT250 | 56
|  | Price_BOM_VLSE_Imp_555 | :2095A-2P-15HP-VLSE:2095A-2P-20HP-VLSE:2095A-2P-25HP-VLSE:2095A-2P-30HP-VLSE:2095A-4P-3HP-VLSE:2095A-4P-5HP-VLSE: | X3 | ImpMatl_NiAl-Bronze_ASTM-B148_C95400 | Nickel Aluminum Bronze ASTM B148 UNS C95400 | B22 | Coating_Scotchkote134_interior_exterior_IncludeImpeller | Stainless Steel, AISI-303 | Steel, Cold Drawn C1018 | RTF |  | A102217 | 192 | LT250 | 56
|  | Price_BOM_VLSE_Imp_556 | :2095A-2P-15HP-VLSE:2095A-2P-20HP-VLSE:2095A-2P-25HP-VLSE:2095A-2P-30HP-VLSE:2095A-4P-3HP-VLSE:2095A-4P-5HP-VLSE: | X3 | ImpMatl_NiAl-Bronze_ASTM-B148_C95400 | Nickel Aluminum Bronze ASTM B148 UNS C95400 | B22 | Coating_Scotchkote134_interior_IncludeImpeller | Stainless Steel, AISI-303 | Steel, Cold Drawn C1018 | RTF |  | A102217 | 192 | LT250 | 56
|  | Price_BOM_VLSE_Imp_557 | :2095A-2P-15HP-VLSE:2095A-2P-20HP-VLSE:2095A-2P-25HP-VLSE:2095A-2P-30HP-VLSE:2095A-4P-3HP-VLSE:2095A-4P-5HP-VLSE: | X3 | ImpMatl_NiAl-Bronze_ASTM-B148_C95400 | Nickel Aluminum Bronze ASTM B148 UNS C95400 | B22 | Coating_Special | Stainless Steel, AISI-303 | Steel, Cold Drawn C1018 | RTF |  | A102217 | 192 | LT250 | 56
|  | Price_BOM_VLSE_Imp_558 | :2095A-2P-15HP-VLSE:2095A-2P-20HP-VLSE:2095A-2P-25HP-VLSE:2095A-2P-30HP-VLSE:2095A-4P-3HP-VLSE:2095A-4P-5HP-VLSE: | X3 | ImpMatl_NiAl-Bronze_ASTM-B148_C95400 | Nickel Aluminum Bronze ASTM B148 UNS C95400 | B22 | Coating_Standard | Stainless Steel, AISI-303 | Steel, Cold Drawn C1018 | 97775280 |  | A102217 | 192 | LT250 | 56
|  | Price_BOM_VLSE_Imp_559 | :2095A-2P-15HP-VLSE:2095A-2P-20HP-VLSE:2095A-2P-25HP-VLSE:2095A-2P-30HP-VLSE:2095A-4P-3HP-VLSE:2095A-4P-5HP-VLSE: | X3 | ImpMatl_SS_AISI-304 | Stainless Steel, AISI-304 | H304 | Coating_Standard | Stainless Steel, AISI-303 | Stainless Steel, AISI 316 | 98876022 | IMP,L,15951,X3,H304 | A101726 | 0 | LT027 | 0
|  | Price_BOM_VLSE_Imp_560 | :30125-4P-15HP-VLSE:30125-4P-20HP-VLSE: | XA | ImpMatl_Silicon_Bronze_ASTM-B584_C87600 | Silicon Bronze, ASTM-B584, C87600 | B21 | Coating_Standard | Stainless Steel, AISI-303 | Steel, Cold Drawn C1018 | 96769199 | IMP,L,25123,XA,B21 | A101840 | 0 | LT027 | 0
|  | Price_BOM_VLSE_Imp_561 | :30125-4P-15HP-VLSE:30125-4P-20HP-VLSE: | XA | ImpMatl_Silicon_Bronze_ASTM-B584_C87600 | Silicon Bronze, ASTM-B584, C87600 | B21 | Coating_Scotchkote134_interior | Stainless Steel, AISI-303 | Steel, Cold Drawn C1018 | RTF |  | A101840 | 0 | LT250 | 56
|  | Price_BOM_VLSE_Imp_562 | :30125-4P-15HP-VLSE:30125-4P-20HP-VLSE: | XA | ImpMatl_Silicon_Bronze_ASTM-B584_C87600 | Silicon Bronze, ASTM-B584, C87600 | B21 | Coating_Scotchkote134_interior_exterior | Stainless Steel, AISI-303 | Steel, Cold Drawn C1018 | RTF |  | A101840 | 0 | LT250 | 56
|  | Price_BOM_VLSE_Imp_563 | :30125-4P-15HP-VLSE:30125-4P-20HP-VLSE: | XA | ImpMatl_Silicon_Bronze_ASTM-B584_C87600 | Silicon Bronze, ASTM-B584, C87600 | B21 | Coating_Scotchkote134_interior_exterior_IncludeImpeller | Stainless Steel, AISI-303 | Steel, Cold Drawn C1018 | RTF |  | A101840 | 0 | LT250 | 56
|  | Price_BOM_VLSE_Imp_564 | :30125-4P-15HP-VLSE:30125-4P-20HP-VLSE: | XA | ImpMatl_Silicon_Bronze_ASTM-B584_C87600 | Silicon Bronze, ASTM-B584, C87600 | B21 | Coating_Scotchkote134_interior_IncludeImpeller | Stainless Steel, AISI-303 | Steel, Cold Drawn C1018 | RTF |  | A101840 | 0 | LT250 | 56
|  | Price_BOM_VLSE_Imp_565 | :30125-4P-15HP-VLSE:30125-4P-20HP-VLSE: | XA | ImpMatl_Silicon_Bronze_ASTM-B584_C87600 | Silicon Bronze, ASTM-B584, C87600 | B21 | Coating_Special | Stainless Steel, AISI-303 | Steel, Cold Drawn C1018 | RTF |  | A101840 | 0 | LT250 | 56
|  | Price_BOM_VLSE_Imp_566 | :30125-4P-15HP-VLSE:30125-4P-20HP-VLSE: | XA | ImpMatl_Silicon_Bronze_ASTM-B584_C87600 | Silicon Bronze, ASTM-B584, C87600 | B21 | Coating_Epoxy | Stainless Steel, AISI-303 | Steel, Cold Drawn C1018 | RTF |  | A101840 | 0 | LT250 | 56
|  | Price_BOM_VLSE_Imp_567 | :30125-4P-15HP-VLSE:30125-4P-20HP-VLSE: | XA | ImpMatl_NiAl-Bronze_ASTM-B148_C95400 | Nickel Aluminum Bronze ASTM B148 UNS C95400 | B22 | Coating_Standard | Stainless Steel, AISI-303 | Steel, Cold Drawn C1018 | 97778038 |  | A102235 | 207 | LT250 | 56
|  | Price_BOM_VLSE_Imp_568 | :30125-4P-15HP-VLSE:30125-4P-20HP-VLSE: | XA | ImpMatl_NiAl-Bronze_ASTM-B148_C95400 | Nickel Aluminum Bronze ASTM B148 UNS C95400 | B22 | Coating_Scotchkote134_interior | Stainless Steel, AISI-303 | Steel, Cold Drawn C1018 | RTF |  | A102235 | 207 | LT250 | 56
|  | Price_BOM_VLSE_Imp_569 | :30125-4P-15HP-VLSE:30125-4P-20HP-VLSE: | XA | ImpMatl_NiAl-Bronze_ASTM-B148_C95400 | Nickel Aluminum Bronze ASTM B148 UNS C95400 | B22 | Coating_Scotchkote134_interior_exterior | Stainless Steel, AISI-303 | Steel, Cold Drawn C1018 | RTF |  | A102235 | 207 | LT250 | 56
|  | Price_BOM_VLSE_Imp_570 | :30125-4P-15HP-VLSE:30125-4P-20HP-VLSE: | XA | ImpMatl_NiAl-Bronze_ASTM-B148_C95400 | Nickel Aluminum Bronze ASTM B148 UNS C95400 | B22 | Coating_Scotchkote134_interior_exterior_IncludeImpeller | Stainless Steel, AISI-303 | Steel, Cold Drawn C1018 | RTF |  | A102235 | 207 | LT250 | 56
|  | Price_BOM_VLSE_Imp_571 | :30125-4P-15HP-VLSE:30125-4P-20HP-VLSE: | XA | ImpMatl_NiAl-Bronze_ASTM-B148_C95400 | Nickel Aluminum Bronze ASTM B148 UNS C95400 | B22 | Coating_Scotchkote134_interior_IncludeImpeller | Stainless Steel, AISI-303 | Steel, Cold Drawn C1018 | RTF |  | A102235 | 207 | LT250 | 56
|  | Price_BOM_VLSE_Imp_572 | :30125-4P-15HP-VLSE:30125-4P-20HP-VLSE: | XA | ImpMatl_NiAl-Bronze_ASTM-B148_C95400 | Nickel Aluminum Bronze ASTM B148 UNS C95400 | B22 | Coating_Special | Stainless Steel, AISI-303 | Steel, Cold Drawn C1018 | RTF |  | A102235 | 207 | LT250 | 56
|  | Price_BOM_VLSE_Imp_573 | :30125-4P-15HP-VLSE:30125-4P-20HP-VLSE: | XA | ImpMatl_NiAl-Bronze_ASTM-B148_C95400 | Nickel Aluminum Bronze ASTM B148 UNS C95400 | B22 | Coating_Epoxy | Stainless Steel, AISI-303 | Steel, Cold Drawn C1018 | RTF |  | A102235 | 207 | LT250 | 56
|  | Price_BOM_VLSE_Imp_574 | :30125-4P-15HP-VLSE:30125-4P-20HP-VLSE: | XA | ImpMatl_SS_AISI-304 | Stainless Steel, AISI-304 | H304 | Coating_Standard | Stainless Steel, AISI-303 | Stainless Steel, AISI 316 | 98876140 | IMP,L,25123,XA,H304 | A101845 | 0 | LT027 | 0
|  | Price_BOM_VLSE_Imp_575 | :30125-4P-7.5HP-VLSE:30125-4P-10HP-VLSE: | X3 | ImpMatl_Silicon_Bronze_ASTM-B584_C87600 | Silicon Bronze, ASTM-B584, C87600 | B21 | Coating_Epoxy | Stainless Steel, AISI-303 | Steel, Cold Drawn C1018 | RTF |  | A101833 | 0 | LT250 | 56
|  | Price_BOM_VLSE_Imp_576 | :30125-4P-7.5HP-VLSE:30125-4P-10HP-VLSE: | X3 | ImpMatl_Silicon_Bronze_ASTM-B584_C87600 | Silicon Bronze, ASTM-B584, C87600 | B21 | Coating_Scotchkote134_interior | Stainless Steel, AISI-303 | Steel, Cold Drawn C1018 | RTF |  | A101833 | 0 | LT250 | 56
|  | Price_BOM_VLSE_Imp_577 | :30125-4P-7.5HP-VLSE:30125-4P-10HP-VLSE: | X3 | ImpMatl_Silicon_Bronze_ASTM-B584_C87600 | Silicon Bronze, ASTM-B584, C87600 | B21 | Coating_Scotchkote134_interior_exterior | Stainless Steel, AISI-303 | Steel, Cold Drawn C1018 | RTF |  | A101833 | 0 | LT250 | 56
|  | Price_BOM_VLSE_Imp_578 | :30125-4P-7.5HP-VLSE:30125-4P-10HP-VLSE: | X3 | ImpMatl_Silicon_Bronze_ASTM-B584_C87600 | Silicon Bronze, ASTM-B584, C87600 | B21 | Coating_Scotchkote134_interior_exterior_IncludeImpeller | Stainless Steel, AISI-303 | Steel, Cold Drawn C1018 | RTF |  | A101833 | 0 | LT250 | 56
|  | Price_BOM_VLSE_Imp_579 | :30125-4P-7.5HP-VLSE:30125-4P-10HP-VLSE: | X3 | ImpMatl_Silicon_Bronze_ASTM-B584_C87600 | Silicon Bronze, ASTM-B584, C87600 | B21 | Coating_Scotchkote134_interior_IncludeImpeller | Stainless Steel, AISI-303 | Steel, Cold Drawn C1018 | RTF |  | A101833 | 0 | LT250 | 56
|  | Price_BOM_VLSE_Imp_580 | :30125-4P-7.5HP-VLSE:30125-4P-10HP-VLSE: | X3 | ImpMatl_Silicon_Bronze_ASTM-B584_C87600 | Silicon Bronze, ASTM-B584, C87600 | B21 | Coating_Special | Stainless Steel, AISI-303 | Steel, Cold Drawn C1018 | RTF |  | A101833 | 0 | LT250 | 56
|  | Price_BOM_VLSE_Imp_581 | :30125-4P-7.5HP-VLSE:30125-4P-10HP-VLSE: | X3 | ImpMatl_Silicon_Bronze_ASTM-B584_C87600 | Silicon Bronze, ASTM-B584, C87600 | B21 | Coating_Standard | Stainless Steel, AISI-303 | Steel, Cold Drawn C1018 | 96769196 | IMP,L,25123,X3,B21 | A101833 | 0 | LT027 | 0
|  | Price_BOM_VLSE_Imp_582 | :30125-4P-7.5HP-VLSE:30125-4P-10HP-VLSE: | X3 | ImpMatl_NiAl-Bronze_ASTM-B148_C95400 | Nickel Aluminum Bronze ASTM B148 UNS C95400 | B22 | Coating_Epoxy | Stainless Steel, AISI-303 | Steel, Cold Drawn C1018 | RTF |  | A102234 | 207 | LT250 | 56
|  | Price_BOM_VLSE_Imp_583 | :30125-4P-7.5HP-VLSE:30125-4P-10HP-VLSE: | X3 | ImpMatl_NiAl-Bronze_ASTM-B148_C95400 | Nickel Aluminum Bronze ASTM B148 UNS C95400 | B22 | Coating_Scotchkote134_interior | Stainless Steel, AISI-303 | Steel, Cold Drawn C1018 | RTF |  | A102234 | 207 | LT250 | 56
|  | Price_BOM_VLSE_Imp_584 | :30125-4P-7.5HP-VLSE:30125-4P-10HP-VLSE: | X3 | ImpMatl_NiAl-Bronze_ASTM-B148_C95400 | Nickel Aluminum Bronze ASTM B148 UNS C95400 | B22 | Coating_Scotchkote134_interior_exterior | Stainless Steel, AISI-303 | Steel, Cold Drawn C1018 | RTF |  | A102234 | 207 | LT250 | 56
|  | Price_BOM_VLSE_Imp_585 | :30125-4P-7.5HP-VLSE:30125-4P-10HP-VLSE: | X3 | ImpMatl_NiAl-Bronze_ASTM-B148_C95400 | Nickel Aluminum Bronze ASTM B148 UNS C95400 | B22 | Coating_Scotchkote134_interior_exterior_IncludeImpeller | Stainless Steel, AISI-303 | Steel, Cold Drawn C1018 | RTF |  | A102234 | 207 | LT250 | 56
|  | Price_BOM_VLSE_Imp_586 | :30125-4P-7.5HP-VLSE:30125-4P-10HP-VLSE: | X3 | ImpMatl_NiAl-Bronze_ASTM-B148_C95400 | Nickel Aluminum Bronze ASTM B148 UNS C95400 | B22 | Coating_Scotchkote134_interior_IncludeImpeller | Stainless Steel, AISI-303 | Steel, Cold Drawn C1018 | RTF |  | A102234 | 207 | LT250 | 56
|  | Price_BOM_VLSE_Imp_587 | :30125-4P-7.5HP-VLSE:30125-4P-10HP-VLSE: | X3 | ImpMatl_NiAl-Bronze_ASTM-B148_C95400 | Nickel Aluminum Bronze ASTM B148 UNS C95400 | B22 | Coating_Special | Stainless Steel, AISI-303 | Steel, Cold Drawn C1018 | RTF |  | A102234 | 207 | LT250 | 56
|  | Price_BOM_VLSE_Imp_588 | :30125-4P-7.5HP-VLSE:30125-4P-10HP-VLSE: | X3 | ImpMatl_NiAl-Bronze_ASTM-B148_C95400 | Nickel Aluminum Bronze ASTM B148 UNS C95400 | B22 | Coating_Standard | Stainless Steel, AISI-303 | Steel, Cold Drawn C1018 | 97778037 |  | A102234 | 207 | LT250 | 56
|  | Price_BOM_VLSE_Imp_589 | :30125-4P-7.5HP-VLSE:30125-4P-10HP-VLSE: | X3 | ImpMatl_SS_AISI-304 | Stainless Steel, AISI-304 | H304 | Coating_Standard | Stainless Steel, AISI-303 | Stainless Steel, AISI 316 | 98876151 | IMP,L,25123,X3,H304 | A101838 | 0 | LT027 | 0
|  | Price_BOM_VLSE_Imp_590 | :5095A-4P-7.5HP-VLSE:5095A-4P-10HP-VLSE: | X3 | ImpMatl_Silicon_Bronze_ASTM-B584_C87600 | Silicon Bronze, ASTM-B584, C87600 | B21 | Coating_Epoxy | Stainless Steel, AISI-303 | Steel, Cold Drawn C1018 | RTF |  | A101917 | 0 | LT250 | 56
|  | Price_BOM_VLSE_Imp_591 | :5095A-4P-7.5HP-VLSE:5095A-4P-10HP-VLSE: | X3 | ImpMatl_Silicon_Bronze_ASTM-B584_C87600 | Silicon Bronze, ASTM-B584, C87600 | B21 | Coating_Scotchkote134_interior | Stainless Steel, AISI-303 | Steel, Cold Drawn C1018 | RTF |  | A101917 | 0 | LT250 | 56
|  | Price_BOM_VLSE_Imp_592 | :5095A-4P-7.5HP-VLSE:5095A-4P-10HP-VLSE: | X3 | ImpMatl_Silicon_Bronze_ASTM-B584_C87600 | Silicon Bronze, ASTM-B584, C87600 | B21 | Coating_Scotchkote134_interior_exterior | Stainless Steel, AISI-303 | Steel, Cold Drawn C1018 | RTF |  | A101917 | 0 | LT250 | 56
|  | Price_BOM_VLSE_Imp_593 | :5095A-4P-7.5HP-VLSE:5095A-4P-10HP-VLSE: | X3 | ImpMatl_Silicon_Bronze_ASTM-B584_C87600 | Silicon Bronze, ASTM-B584, C87600 | B21 | Coating_Scotchkote134_interior_exterior_IncludeImpeller | Stainless Steel, AISI-303 | Steel, Cold Drawn C1018 | RTF |  | A101917 | 0 | LT250 | 56
|  | Price_BOM_VLSE_Imp_594 | :5095A-4P-7.5HP-VLSE:5095A-4P-10HP-VLSE: | X3 | ImpMatl_Silicon_Bronze_ASTM-B584_C87600 | Silicon Bronze, ASTM-B584, C87600 | B21 | Coating_Scotchkote134_interior_IncludeImpeller | Stainless Steel, AISI-303 | Steel, Cold Drawn C1018 | RTF |  | A101917 | 0 | LT250 | 56
|  | Price_BOM_VLSE_Imp_595 | :5095A-4P-7.5HP-VLSE:5095A-4P-10HP-VLSE: | X3 | ImpMatl_Silicon_Bronze_ASTM-B584_C87600 | Silicon Bronze, ASTM-B584, C87600 | B21 | Coating_Special | Stainless Steel, AISI-303 | Steel, Cold Drawn C1018 | RTF |  | A101917 | 0 | LT250 | 56
|  | Price_BOM_VLSE_Imp_596 | :5095A-4P-7.5HP-VLSE:5095A-4P-10HP-VLSE: | X3 | ImpMatl_Silicon_Bronze_ASTM-B584_C87600 | Silicon Bronze, ASTM-B584, C87600 | B21 | Coating_Standard | Stainless Steel, AISI-303 | Steel, Cold Drawn C1018 | 96769232 | IMP,L,40959,X3,B21 | A101917 | 0 | LT027 | 0
|  | Price_BOM_VLSE_Imp_597 | :5095A-4P-7.5HP-VLSE:5095A-4P-10HP-VLSE: | X3 | ImpMatl_NiAl-Bronze_ASTM-B148_C95400 | Nickel Aluminum Bronze ASTM B148 UNS C95400 | B22 | Coating_Epoxy | Stainless Steel, AISI-303 | Steel, Cold Drawn C1018 | RTF |  | A102246 | 214 | LT250 | 56
|  | Price_BOM_VLSE_Imp_598 | :5095A-4P-7.5HP-VLSE:5095A-4P-10HP-VLSE: | X3 | ImpMatl_NiAl-Bronze_ASTM-B148_C95400 | Nickel Aluminum Bronze ASTM B148 UNS C95400 | B22 | Coating_Scotchkote134_interior | Stainless Steel, AISI-303 | Steel, Cold Drawn C1018 | RTF |  | A102246 | 214 | LT250 | 56
|  | Price_BOM_VLSE_Imp_599 | :5095A-4P-7.5HP-VLSE:5095A-4P-10HP-VLSE: | X3 | ImpMatl_NiAl-Bronze_ASTM-B148_C95400 | Nickel Aluminum Bronze ASTM B148 UNS C95400 | B22 | Coating_Scotchkote134_interior_exterior | Stainless Steel, AISI-303 | Steel, Cold Drawn C1018 | RTF |  | A102246 | 214 | LT250 | 56
|  | Price_BOM_VLSE_Imp_600 | :5095A-4P-7.5HP-VLSE:5095A-4P-10HP-VLSE: | X3 | ImpMatl_NiAl-Bronze_ASTM-B148_C95400 | Nickel Aluminum Bronze ASTM B148 UNS C95400 | B22 | Coating_Scotchkote134_interior_exterior_IncludeImpeller | Stainless Steel, AISI-303 | Steel, Cold Drawn C1018 | RTF |  | A102246 | 214 | LT250 | 56
|  | Price_BOM_VLSE_Imp_601 | :5095A-4P-7.5HP-VLSE:5095A-4P-10HP-VLSE: | X3 | ImpMatl_NiAl-Bronze_ASTM-B148_C95400 | Nickel Aluminum Bronze ASTM B148 UNS C95400 | B22 | Coating_Scotchkote134_interior_IncludeImpeller | Stainless Steel, AISI-303 | Steel, Cold Drawn C1018 | RTF |  | A102246 | 214 | LT250 | 56
|  | Price_BOM_VLSE_Imp_602 | :5095A-4P-7.5HP-VLSE:5095A-4P-10HP-VLSE: | X3 | ImpMatl_NiAl-Bronze_ASTM-B148_C95400 | Nickel Aluminum Bronze ASTM B148 UNS C95400 | B22 | Coating_Special | Stainless Steel, AISI-303 | Steel, Cold Drawn C1018 | RTF |  | A102246 | 214 | LT250 | 56
|  | Price_BOM_VLSE_Imp_603 | :5095A-4P-7.5HP-VLSE:5095A-4P-10HP-VLSE: | X3 | ImpMatl_NiAl-Bronze_ASTM-B148_C95400 | Nickel Aluminum Bronze ASTM B148 UNS C95400 | B22 | Coating_Standard | Stainless Steel, AISI-303 | Steel, Cold Drawn C1018 | 97780147 |  | A102246 | 214 | LT250 | 56
|  | Price_BOM_VLSE_Imp_604 | :5095A-4P-7.5HP-VLSE:5095A-4P-10HP-VLSE: | X3 | ImpMatl_SS_AISI-304 | Stainless Steel, AISI-304 | H304 | Coating_Standard | Stainless Steel, AISI-303 | Stainless Steel, AISI 316 | 98876163 | IMP,L,40957,X3,H304 | A101922 | 0 | LT027 | 0
|  | Price_BOM_VLSE_Imp_605 | :5095A-4P-15HP-VLSE:5095A-4P-20HP-VLSE: | X4 | ImpMatl_Silicon_Bronze_ASTM-B584_C87600 | Silicon Bronze, ASTM-B584, C87600 | B21 | Coating_Epoxy | Stainless Steel, AISI-303 | Steel, Cold Drawn C1018 | RTF |  | A101924 | 0 | LT250 | 56
|  | Price_BOM_VLSE_Imp_606 | :5095A-4P-15HP-VLSE:5095A-4P-20HP-VLSE: | X4 | ImpMatl_Silicon_Bronze_ASTM-B584_C87600 | Silicon Bronze, ASTM-B584, C87600 | B21 | Coating_Scotchkote134_interior | Stainless Steel, AISI-303 | Steel, Cold Drawn C1018 | RTF |  | A101924 | 0 | LT250 | 56
|  | Price_BOM_VLSE_Imp_607 | :5095A-4P-15HP-VLSE:5095A-4P-20HP-VLSE: | X4 | ImpMatl_Silicon_Bronze_ASTM-B584_C87600 | Silicon Bronze, ASTM-B584, C87600 | B21 | Coating_Scotchkote134_interior_exterior | Stainless Steel, AISI-303 | Steel, Cold Drawn C1018 | RTF |  | A101924 | 0 | LT250 | 56
|  | Price_BOM_VLSE_Imp_608 | :5095A-4P-15HP-VLSE:5095A-4P-20HP-VLSE: | X4 | ImpMatl_Silicon_Bronze_ASTM-B584_C87600 | Silicon Bronze, ASTM-B584, C87600 | B21 | Coating_Scotchkote134_interior_exterior_IncludeImpeller | Stainless Steel, AISI-303 | Steel, Cold Drawn C1018 | RTF |  | A101924 | 0 | LT250 | 56
|  | Price_BOM_VLSE_Imp_609 | :5095A-4P-15HP-VLSE:5095A-4P-20HP-VLSE: | X4 | ImpMatl_Silicon_Bronze_ASTM-B584_C87600 | Silicon Bronze, ASTM-B584, C87600 | B21 | Coating_Scotchkote134_interior_IncludeImpeller | Stainless Steel, AISI-303 | Steel, Cold Drawn C1018 | RTF |  | A101924 | 0 | LT250 | 56
|  | Price_BOM_VLSE_Imp_610 | :5095A-4P-15HP-VLSE:5095A-4P-20HP-VLSE: | X4 | ImpMatl_Silicon_Bronze_ASTM-B584_C87600 | Silicon Bronze, ASTM-B584, C87600 | B21 | Coating_Special | Stainless Steel, AISI-303 | Steel, Cold Drawn C1018 | RTF |  | A101924 | 0 | LT250 | 56
|  | Price_BOM_VLSE_Imp_611 | :5095A-4P-15HP-VLSE:5095A-4P-20HP-VLSE: | X4 | ImpMatl_Silicon_Bronze_ASTM-B584_C87600 | Silicon Bronze, ASTM-B584, C87600 | B21 | Coating_Standard | Stainless Steel, AISI-303 | Steel, Cold Drawn C1018 | 96769235 | IMP,L,40959,X4,B21 | A101924 | 0 | LT027 | 0
|  | Price_BOM_VLSE_Imp_612 | :5095A-4P-15HP-VLSE:5095A-4P-20HP-VLSE: | X4 | ImpMatl_NiAl-Bronze_ASTM-B148_C95400 | Nickel Aluminum Bronze ASTM B148 UNS C95400 | B22 | Coating_Epoxy | Stainless Steel, AISI-303 | Steel, Cold Drawn C1018 | RTF |  | A102247 | 214 | LT250 | 56
|  | Price_BOM_VLSE_Imp_613 | :5095A-4P-15HP-VLSE:5095A-4P-20HP-VLSE: | X4 | ImpMatl_NiAl-Bronze_ASTM-B148_C95400 | Nickel Aluminum Bronze ASTM B148 UNS C95400 | B22 | Coating_Scotchkote134_interior | Stainless Steel, AISI-303 | Steel, Cold Drawn C1018 | RTF |  | A102247 | 214 | LT250 | 56
|  | Price_BOM_VLSE_Imp_614 | :5095A-4P-15HP-VLSE:5095A-4P-20HP-VLSE: | X4 | ImpMatl_NiAl-Bronze_ASTM-B148_C95400 | Nickel Aluminum Bronze ASTM B148 UNS C95400 | B22 | Coating_Scotchkote134_interior_exterior | Stainless Steel, AISI-303 | Steel, Cold Drawn C1018 | RTF |  | A102247 | 214 | LT250 | 56
|  | Price_BOM_VLSE_Imp_615 | :5095A-4P-15HP-VLSE:5095A-4P-20HP-VLSE: | X4 | ImpMatl_NiAl-Bronze_ASTM-B148_C95400 | Nickel Aluminum Bronze ASTM B148 UNS C95400 | B22 | Coating_Scotchkote134_interior_exterior_IncludeImpeller | Stainless Steel, AISI-303 | Steel, Cold Drawn C1018 | RTF |  | A102247 | 214 | LT250 | 56
|  | Price_BOM_VLSE_Imp_616 | :5095A-4P-15HP-VLSE:5095A-4P-20HP-VLSE: | X4 | ImpMatl_NiAl-Bronze_ASTM-B148_C95400 | Nickel Aluminum Bronze ASTM B148 UNS C95400 | B22 | Coating_Scotchkote134_interior_IncludeImpeller | Stainless Steel, AISI-303 | Steel, Cold Drawn C1018 | RTF |  | A102247 | 214 | LT250 | 56
|  | Price_BOM_VLSE_Imp_617 | :5095A-4P-15HP-VLSE:5095A-4P-20HP-VLSE: | X4 | ImpMatl_NiAl-Bronze_ASTM-B148_C95400 | Nickel Aluminum Bronze ASTM B148 UNS C95400 | B22 | Coating_Special | Stainless Steel, AISI-303 | Steel, Cold Drawn C1018 | RTF |  | A102247 | 214 | LT250 | 56
|  | Price_BOM_VLSE_Imp_618 | :5095A-4P-15HP-VLSE:5095A-4P-20HP-VLSE: | X4 | ImpMatl_NiAl-Bronze_ASTM-B148_C95400 | Nickel Aluminum Bronze ASTM B148 UNS C95400 | B22 | Coating_Standard | Stainless Steel, AISI-303 | Steel, Cold Drawn C1018 | 97780148 |  | A102247 | 214 | LT250 | 56
|  | Price_BOM_VLSE_Imp_619 | :5095A-4P-15HP-VLSE:5095A-4P-20HP-VLSE: | X4 | ImpMatl_SS_AISI-304 | Stainless Steel, AISI-304 | H304 | Coating_Standard | Stainless Steel, AISI-303 | Stainless Steel, AISI 316 | 98876164 | IMP,L,40957,X4,H304 | A101929 | 0 | LT027 | 0
|  | Price_BOM_VLSE_Imp_620 | :5012C-4P-10HP-VLSE:5012C-4P-15HP-VLSE:5012C-4P-20HP-VLSE:5012C-4P-25HP-VLSE: | XA | ImpMatl_Silicon_Bronze_ASTM-B584_C87600 | Silicon Bronze, ASTM-B584, C87600 | B21 | Coating_Standard | Stainless Steel, AISI-303 | Steel, Cold Drawn C1018 | 96769244 | IMP,L,4012A,XA,B21 | A101945 | 0 | LT027 | 0
|  | Price_BOM_VLSE_Imp_621 | :5012C-4P-10HP-VLSE:5012C-4P-15HP-VLSE:5012C-4P-20HP-VLSE:5012C-4P-25HP-VLSE: | XA | ImpMatl_Silicon_Bronze_ASTM-B584_C87600 | Silicon Bronze, ASTM-B584, C87600 | B21 | Coating_Scotchkote134_interior | Stainless Steel, AISI-303 | Steel, Cold Drawn C1018 | RTF |  | A101945 | 0 | LT250 | 56
|  | Price_BOM_VLSE_Imp_622 | :5012C-4P-10HP-VLSE:5012C-4P-15HP-VLSE:5012C-4P-20HP-VLSE:5012C-4P-25HP-VLSE: | XA | ImpMatl_Silicon_Bronze_ASTM-B584_C87600 | Silicon Bronze, ASTM-B584, C87600 | B21 | Coating_Scotchkote134_interior_exterior | Stainless Steel, AISI-303 | Steel, Cold Drawn C1018 | RTF |  | A101945 | 0 | LT250 | 56
|  | Price_BOM_VLSE_Imp_623 | :5012C-4P-10HP-VLSE:5012C-4P-15HP-VLSE:5012C-4P-20HP-VLSE:5012C-4P-25HP-VLSE: | XA | ImpMatl_Silicon_Bronze_ASTM-B584_C87600 | Silicon Bronze, ASTM-B584, C87600 | B21 | Coating_Scotchkote134_interior_exterior_IncludeImpeller | Stainless Steel, AISI-303 | Steel, Cold Drawn C1018 | RTF |  | A101945 | 0 | LT250 | 56
|  | Price_BOM_VLSE_Imp_624 | :5012C-4P-10HP-VLSE:5012C-4P-15HP-VLSE:5012C-4P-20HP-VLSE:5012C-4P-25HP-VLSE: | XA | ImpMatl_Silicon_Bronze_ASTM-B584_C87600 | Silicon Bronze, ASTM-B584, C87600 | B21 | Coating_Scotchkote134_interior_IncludeImpeller | Stainless Steel, AISI-303 | Steel, Cold Drawn C1018 | RTF |  | A101945 | 0 | LT250 | 56
|  | Price_BOM_VLSE_Imp_625 | :5012C-4P-10HP-VLSE:5012C-4P-15HP-VLSE:5012C-4P-20HP-VLSE:5012C-4P-25HP-VLSE: | XA | ImpMatl_Silicon_Bronze_ASTM-B584_C87600 | Silicon Bronze, ASTM-B584, C87600 | B21 | Coating_Special | Stainless Steel, AISI-303 | Steel, Cold Drawn C1018 | RTF |  | A101945 | 0 | LT250 | 56
|  | Price_BOM_VLSE_Imp_626 | :5012C-4P-10HP-VLSE:5012C-4P-15HP-VLSE:5012C-4P-20HP-VLSE:5012C-4P-25HP-VLSE: | XA | ImpMatl_Silicon_Bronze_ASTM-B584_C87600 | Silicon Bronze, ASTM-B584, C87600 | B21 | Coating_Epoxy | Stainless Steel, AISI-303 | Steel, Cold Drawn C1018 | RTF |  | A101945 | 0 | LT250 | 56
|  | Price_BOM_VLSE_Imp_627 | :5012C-4P-10HP-VLSE:5012C-4P-15HP-VLSE:5012C-4P-20HP-VLSE:5012C-4P-25HP-VLSE: | XA | ImpMatl_NiAl-Bronze_ASTM-B148_C95400 | Nickel Aluminum Bronze ASTM B148 UNS C95400 | B22 | Coating_Standard | Stainless Steel, AISI-303 | Steel, Cold Drawn C1018 | 96699302 |  | A102250 | 384 | LT250 | 56
|  | Price_BOM_VLSE_Imp_628 | :5012C-4P-10HP-VLSE:5012C-4P-15HP-VLSE:5012C-4P-20HP-VLSE:5012C-4P-25HP-VLSE: | XA | ImpMatl_NiAl-Bronze_ASTM-B148_C95400 | Nickel Aluminum Bronze ASTM B148 UNS C95400 | B22 | Coating_Scotchkote134_interior | Stainless Steel, AISI-303 | Steel, Cold Drawn C1018 | RTF |  | A102250 | 384 | LT250 | 56
|  | Price_BOM_VLSE_Imp_629 | :5012C-4P-10HP-VLSE:5012C-4P-15HP-VLSE:5012C-4P-20HP-VLSE:5012C-4P-25HP-VLSE: | XA | ImpMatl_NiAl-Bronze_ASTM-B148_C95400 | Nickel Aluminum Bronze ASTM B148 UNS C95400 | B22 | Coating_Scotchkote134_interior_exterior | Stainless Steel, AISI-303 | Steel, Cold Drawn C1018 | RTF |  | A102250 | 384 | LT250 | 56
|  | Price_BOM_VLSE_Imp_630 | :5012C-4P-10HP-VLSE:5012C-4P-15HP-VLSE:5012C-4P-20HP-VLSE:5012C-4P-25HP-VLSE: | XA | ImpMatl_NiAl-Bronze_ASTM-B148_C95400 | Nickel Aluminum Bronze ASTM B148 UNS C95400 | B22 | Coating_Scotchkote134_interior_exterior_IncludeImpeller | Stainless Steel, AISI-303 | Steel, Cold Drawn C1018 | RTF |  | A102250 | 384 | LT250 | 56
|  | Price_BOM_VLSE_Imp_631 | :5012C-4P-10HP-VLSE:5012C-4P-15HP-VLSE:5012C-4P-20HP-VLSE:5012C-4P-25HP-VLSE: | XA | ImpMatl_NiAl-Bronze_ASTM-B148_C95400 | Nickel Aluminum Bronze ASTM B148 UNS C95400 | B22 | Coating_Scotchkote134_interior_IncludeImpeller | Stainless Steel, AISI-303 | Steel, Cold Drawn C1018 | RTF |  | A102250 | 384 | LT250 | 56
|  | Price_BOM_VLSE_Imp_632 | :5012C-4P-10HP-VLSE:5012C-4P-15HP-VLSE:5012C-4P-20HP-VLSE:5012C-4P-25HP-VLSE: | XA | ImpMatl_NiAl-Bronze_ASTM-B148_C95400 | Nickel Aluminum Bronze ASTM B148 UNS C95400 | B22 | Coating_Special | Stainless Steel, AISI-303 | Steel, Cold Drawn C1018 | RTF |  | A102250 | 384 | LT250 | 56
|  | Price_BOM_VLSE_Imp_633 | :5012C-4P-10HP-VLSE:5012C-4P-15HP-VLSE:5012C-4P-20HP-VLSE:5012C-4P-25HP-VLSE: | XA | ImpMatl_NiAl-Bronze_ASTM-B148_C95400 | Nickel Aluminum Bronze ASTM B148 UNS C95400 | B22 | Coating_Epoxy | Stainless Steel, AISI-303 | Steel, Cold Drawn C1018 | RTF |  | A102250 | 384 | LT250 | 56
|  | Price_BOM_VLSE_Imp_634 | :5012C-4P-10HP-VLSE:5012C-4P-15HP-VLSE:5012C-4P-20HP-VLSE:5012C-4P-25HP-VLSE: | XA | ImpMatl_SS_AISI-304 | Stainless Steel, AISI-304 | H304 | Coating_Standard | Stainless Steel, AISI-303 | Stainless Steel, AISI 316 | 98876168 | IMP,L,4012A,XA,H304 | A101950 | 0 | LT027 | 0
|  | Price_BOM_VLSE_Imp_635 | :40959-4P-15HP-VLSE: | XA | ImpMatl_Silicon_Bronze_ASTM-B584_C87600 | Silicon Bronze, ASTM-B584, C87600 | B21 | Coating_Standard | Stainless Steel, AISI-303 | Steel, Cold Drawn C1018 | 96769214 | IMP,L,30957,XA,B21 | A101875 | 0 | LT027 | 0
|  | Price_BOM_VLSE_Imp_636 | :40959-4P-15HP-VLSE: | XA | ImpMatl_Silicon_Bronze_ASTM-B584_C87600 | Silicon Bronze, ASTM-B584, C87600 | B21 | Coating_Scotchkote134_interior | Stainless Steel, AISI-303 | Steel, Cold Drawn C1018 | RTF |  | A101875 | 0 | LT250 | 56
|  | Price_BOM_VLSE_Imp_637 | :40959-4P-15HP-VLSE: | XA | ImpMatl_Silicon_Bronze_ASTM-B584_C87600 | Silicon Bronze, ASTM-B584, C87600 | B21 | Coating_Scotchkote134_interior_exterior | Stainless Steel, AISI-303 | Steel, Cold Drawn C1018 | RTF |  | A101875 | 0 | LT250 | 56
|  | Price_BOM_VLSE_Imp_638 | :40959-4P-15HP-VLSE: | XA | ImpMatl_Silicon_Bronze_ASTM-B584_C87600 | Silicon Bronze, ASTM-B584, C87600 | B21 | Coating_Scotchkote134_interior_exterior_IncludeImpeller | Stainless Steel, AISI-303 | Steel, Cold Drawn C1018 | RTF |  | A101875 | 0 | LT250 | 56
|  | Price_BOM_VLSE_Imp_639 | :40959-4P-15HP-VLSE: | XA | ImpMatl_Silicon_Bronze_ASTM-B584_C87600 | Silicon Bronze, ASTM-B584, C87600 | B21 | Coating_Scotchkote134_interior_IncludeImpeller | Stainless Steel, AISI-303 | Steel, Cold Drawn C1018 | RTF |  | A101875 | 0 | LT250 | 56
|  | Price_BOM_VLSE_Imp_640 | :40959-4P-15HP-VLSE: | XA | ImpMatl_Silicon_Bronze_ASTM-B584_C87600 | Silicon Bronze, ASTM-B584, C87600 | B21 | Coating_Special | Stainless Steel, AISI-303 | Steel, Cold Drawn C1018 | RTF |  | A101875 | 0 | LT250 | 56
|  | Price_BOM_VLSE_Imp_641 | :40959-4P-15HP-VLSE: | XA | ImpMatl_Silicon_Bronze_ASTM-B584_C87600 | Silicon Bronze, ASTM-B584, C87600 | B21 | Coating_Epoxy | Stainless Steel, AISI-303 | Steel, Cold Drawn C1018 | RTF |  | A101875 | 0 | LT250 | 56
|  | Price_BOM_VLSE_Imp_642 | :40959-4P-15HP-VLSE: | XA | ImpMatl_NiAl-Bronze_ASTM-B148_C95400 | Nickel Aluminum Bronze ASTM B148 UNS C95400 | B22 | Coating_Standard | Stainless Steel, AISI-303 | Steel, Cold Drawn C1018 | 97778042 |  | A102240 | 182 | LT250 | 56
|  | Price_BOM_VLSE_Imp_643 | :40959-4P-15HP-VLSE: | XA | ImpMatl_NiAl-Bronze_ASTM-B148_C95400 | Nickel Aluminum Bronze ASTM B148 UNS C95400 | B22 | Coating_Scotchkote134_interior | Stainless Steel, AISI-303 | Steel, Cold Drawn C1018 | RTF |  | A102240 | 182 | LT250 | 56
|  | Price_BOM_VLSE_Imp_644 | :40959-4P-15HP-VLSE: | XA | ImpMatl_NiAl-Bronze_ASTM-B148_C95400 | Nickel Aluminum Bronze ASTM B148 UNS C95400 | B22 | Coating_Scotchkote134_interior_exterior | Stainless Steel, AISI-303 | Steel, Cold Drawn C1018 | RTF |  | A102240 | 182 | LT250 | 56
|  | Price_BOM_VLSE_Imp_645 | :40959-4P-15HP-VLSE: | XA | ImpMatl_NiAl-Bronze_ASTM-B148_C95400 | Nickel Aluminum Bronze ASTM B148 UNS C95400 | B22 | Coating_Scotchkote134_interior_exterior_IncludeImpeller | Stainless Steel, AISI-303 | Steel, Cold Drawn C1018 | RTF |  | A102240 | 182 | LT250 | 56
|  | Price_BOM_VLSE_Imp_646 | :40959-4P-15HP-VLSE: | XA | ImpMatl_NiAl-Bronze_ASTM-B148_C95400 | Nickel Aluminum Bronze ASTM B148 UNS C95400 | B22 | Coating_Scotchkote134_interior_IncludeImpeller | Stainless Steel, AISI-303 | Steel, Cold Drawn C1018 | RTF |  | A102240 | 182 | LT250 | 56
|  | Price_BOM_VLSE_Imp_647 | :40959-4P-15HP-VLSE: | XA | ImpMatl_NiAl-Bronze_ASTM-B148_C95400 | Nickel Aluminum Bronze ASTM B148 UNS C95400 | B22 | Coating_Special | Stainless Steel, AISI-303 | Steel, Cold Drawn C1018 | RTF |  | A102240 | 182 | LT250 | 56
|  | Price_BOM_VLSE_Imp_648 | :40959-4P-15HP-VLSE: | XA | ImpMatl_NiAl-Bronze_ASTM-B148_C95400 | Nickel Aluminum Bronze ASTM B148 UNS C95400 | B22 | Coating_Epoxy | Stainless Steel, AISI-303 | Steel, Cold Drawn C1018 | RTF |  | A102240 | 182 | LT250 | 56
|  | Price_BOM_VLSE_Imp_649 | :40959-4P-15HP-VLSE: | XA | ImpMatl_SS_AISI-304 | Stainless Steel, AISI-304 | H304 | Coating_Standard | Stainless Steel, AISI-303 | Stainless Steel, AISI 316 | 98876154 | IMP,L,30957,XA,H304 | A101880 | 0 | LT027 | 0
|  | Price_BOM_VLSE_Imp_650 | :40959-4P-5HP-VLSE:40959-4P-7.5HP-VLSE:40959-4P-10HP-VLSE: | X3 | ImpMatl_Silicon_Bronze_ASTM-B584_C87600 | Silicon Bronze, ASTM-B584, C87600 | B21 | Coating_Epoxy | Stainless Steel, AISI-303 | Steel, Cold Drawn C1018 | RTF |  | A101868 | 0 | LT250 | 56
|  | Price_BOM_VLSE_Imp_651 | :40959-4P-5HP-VLSE:40959-4P-7.5HP-VLSE:40959-4P-10HP-VLSE: | X3 | ImpMatl_Silicon_Bronze_ASTM-B584_C87600 | Silicon Bronze, ASTM-B584, C87600 | B21 | Coating_Scotchkote134_interior | Stainless Steel, AISI-303 | Steel, Cold Drawn C1018 | RTF |  | A101868 | 0 | LT250 | 56
|  | Price_BOM_VLSE_Imp_652 | :40959-4P-5HP-VLSE:40959-4P-7.5HP-VLSE:40959-4P-10HP-VLSE: | X3 | ImpMatl_Silicon_Bronze_ASTM-B584_C87600 | Silicon Bronze, ASTM-B584, C87600 | B21 | Coating_Scotchkote134_interior_exterior | Stainless Steel, AISI-303 | Steel, Cold Drawn C1018 | RTF |  | A101868 | 0 | LT250 | 56
|  | Price_BOM_VLSE_Imp_653 | :40959-4P-5HP-VLSE:40959-4P-7.5HP-VLSE:40959-4P-10HP-VLSE: | X3 | ImpMatl_Silicon_Bronze_ASTM-B584_C87600 | Silicon Bronze, ASTM-B584, C87600 | B21 | Coating_Scotchkote134_interior_exterior_IncludeImpeller | Stainless Steel, AISI-303 | Steel, Cold Drawn C1018 | RTF |  | A101868 | 0 | LT250 | 56
|  | Price_BOM_VLSE_Imp_654 | :40959-4P-5HP-VLSE:40959-4P-7.5HP-VLSE:40959-4P-10HP-VLSE: | X3 | ImpMatl_Silicon_Bronze_ASTM-B584_C87600 | Silicon Bronze, ASTM-B584, C87600 | B21 | Coating_Scotchkote134_interior_IncludeImpeller | Stainless Steel, AISI-303 | Steel, Cold Drawn C1018 | RTF |  | A101868 | 0 | LT250 | 56
|  | Price_BOM_VLSE_Imp_655 | :40959-4P-5HP-VLSE:40959-4P-7.5HP-VLSE:40959-4P-10HP-VLSE: | X3 | ImpMatl_Silicon_Bronze_ASTM-B584_C87600 | Silicon Bronze, ASTM-B584, C87600 | B21 | Coating_Special | Stainless Steel, AISI-303 | Steel, Cold Drawn C1018 | RTF |  | A101868 | 0 | LT250 | 56
|  | Price_BOM_VLSE_Imp_656 | :40959-4P-5HP-VLSE:40959-4P-7.5HP-VLSE:40959-4P-10HP-VLSE: | X3 | ImpMatl_Silicon_Bronze_ASTM-B584_C87600 | Silicon Bronze, ASTM-B584, C87600 | B21 | Coating_Standard | Stainless Steel, AISI-303 | Steel, Cold Drawn C1018 | 96769211 | IMP,L,30957,X3,B21 | A101868 | 0 | LT027 | 0
|  | Price_BOM_VLSE_Imp_657 | :40959-4P-5HP-VLSE:40959-4P-7.5HP-VLSE:40959-4P-10HP-VLSE: | X3 | ImpMatl_NiAl-Bronze_ASTM-B148_C95400 | Nickel Aluminum Bronze ASTM B148 UNS C95400 | B22 | Coating_Epoxy | Stainless Steel, AISI-303 | Steel, Cold Drawn C1018 | RTF |  | A102239 | 182 | LT250 | 56
|  | Price_BOM_VLSE_Imp_658 | :40959-4P-5HP-VLSE:40959-4P-7.5HP-VLSE:40959-4P-10HP-VLSE: | X3 | ImpMatl_NiAl-Bronze_ASTM-B148_C95400 | Nickel Aluminum Bronze ASTM B148 UNS C95400 | B22 | Coating_Scotchkote134_interior | Stainless Steel, AISI-303 | Steel, Cold Drawn C1018 | RTF |  | A102239 | 182 | LT250 | 56
|  | Price_BOM_VLSE_Imp_659 | :40959-4P-5HP-VLSE:40959-4P-7.5HP-VLSE:40959-4P-10HP-VLSE: | X3 | ImpMatl_NiAl-Bronze_ASTM-B148_C95400 | Nickel Aluminum Bronze ASTM B148 UNS C95400 | B22 | Coating_Scotchkote134_interior_exterior | Stainless Steel, AISI-303 | Steel, Cold Drawn C1018 | RTF |  | A102239 | 182 | LT250 | 56
|  | Price_BOM_VLSE_Imp_660 | :40959-4P-5HP-VLSE:40959-4P-7.5HP-VLSE:40959-4P-10HP-VLSE: | X3 | ImpMatl_NiAl-Bronze_ASTM-B148_C95400 | Nickel Aluminum Bronze ASTM B148 UNS C95400 | B22 | Coating_Scotchkote134_interior_exterior_IncludeImpeller | Stainless Steel, AISI-303 | Steel, Cold Drawn C1018 | RTF |  | A102239 | 182 | LT250 | 56
|  | Price_BOM_VLSE_Imp_661 | :40959-4P-5HP-VLSE:40959-4P-7.5HP-VLSE:40959-4P-10HP-VLSE: | X3 | ImpMatl_NiAl-Bronze_ASTM-B148_C95400 | Nickel Aluminum Bronze ASTM B148 UNS C95400 | B22 | Coating_Scotchkote134_interior_IncludeImpeller | Stainless Steel, AISI-303 | Steel, Cold Drawn C1018 | RTF |  | A102239 | 182 | LT250 | 56
|  | Price_BOM_VLSE_Imp_662 | :40959-4P-5HP-VLSE:40959-4P-7.5HP-VLSE:40959-4P-10HP-VLSE: | X3 | ImpMatl_NiAl-Bronze_ASTM-B148_C95400 | Nickel Aluminum Bronze ASTM B148 UNS C95400 | B22 | Coating_Special | Stainless Steel, AISI-303 | Steel, Cold Drawn C1018 | RTF |  | A102239 | 182 | LT250 | 56
|  | Price_BOM_VLSE_Imp_663 | :40959-4P-5HP-VLSE:40959-4P-7.5HP-VLSE:40959-4P-10HP-VLSE: | X3 | ImpMatl_NiAl-Bronze_ASTM-B148_C95400 | Nickel Aluminum Bronze ASTM B148 UNS C95400 | B22 | Coating_Standard | Stainless Steel, AISI-303 | Steel, Cold Drawn C1018 | 97778041 |  | A102239 | 182 | LT250 | 56
|  | Price_BOM_VLSE_Imp_664 | :40959-4P-5HP-VLSE:40959-4P-7.5HP-VLSE:40959-4P-10HP-VLSE: | X3 | ImpMatl_SS_AISI-304 | Stainless Steel, AISI-304 | H304 | Coating_Standard | Stainless Steel, AISI-303 | Stainless Steel, AISI 316 | 98876155 | IMP,L,30957,X3,H304 | A101873 | 0 | LT027 | 0
|  | Price_BOM_VLSE_Imp_665 | :40129-4P-15HP-VLSE:40129-4P-20HP-VLSE:40129-4P-25HP-VLSE: | XA | ImpMatl_Silicon_Bronze_ASTM-B584_C87600 | Silicon Bronze, ASTM-B584, C87600 | B21 | Coating_Standard | Stainless Steel, AISI-303 | Steel, Cold Drawn C1018 | 96769220 | IMP,L,30127,XA,B21 | A101889 | 0 | LT027 | 0
|  | Price_BOM_VLSE_Imp_666 | :40129-4P-15HP-VLSE:40129-4P-20HP-VLSE:40129-4P-25HP-VLSE: | XA | ImpMatl_Silicon_Bronze_ASTM-B584_C87600 | Silicon Bronze, ASTM-B584, C87600 | B21 | Coating_Scotchkote134_interior | Stainless Steel, AISI-303 | Steel, Cold Drawn C1018 | RTF |  | A101889 | 0 | LT250 | 56
|  | Price_BOM_VLSE_Imp_667 | :40129-4P-15HP-VLSE:40129-4P-20HP-VLSE:40129-4P-25HP-VLSE: | XA | ImpMatl_Silicon_Bronze_ASTM-B584_C87600 | Silicon Bronze, ASTM-B584, C87600 | B21 | Coating_Scotchkote134_interior_exterior | Stainless Steel, AISI-303 | Steel, Cold Drawn C1018 | RTF |  | A101889 | 0 | LT250 | 56
|  | Price_BOM_VLSE_Imp_668 | :40129-4P-15HP-VLSE:40129-4P-20HP-VLSE:40129-4P-25HP-VLSE: | XA | ImpMatl_Silicon_Bronze_ASTM-B584_C87600 | Silicon Bronze, ASTM-B584, C87600 | B21 | Coating_Scotchkote134_interior_exterior_IncludeImpeller | Stainless Steel, AISI-303 | Steel, Cold Drawn C1018 | RTF |  | A101889 | 0 | LT250 | 56
|  | Price_BOM_VLSE_Imp_669 | :40129-4P-15HP-VLSE:40129-4P-20HP-VLSE:40129-4P-25HP-VLSE: | XA | ImpMatl_Silicon_Bronze_ASTM-B584_C87600 | Silicon Bronze, ASTM-B584, C87600 | B21 | Coating_Scotchkote134_interior_IncludeImpeller | Stainless Steel, AISI-303 | Steel, Cold Drawn C1018 | RTF |  | A101889 | 0 | LT250 | 56
|  | Price_BOM_VLSE_Imp_670 | :40129-4P-15HP-VLSE:40129-4P-20HP-VLSE:40129-4P-25HP-VLSE: | XA | ImpMatl_Silicon_Bronze_ASTM-B584_C87600 | Silicon Bronze, ASTM-B584, C87600 | B21 | Coating_Special | Stainless Steel, AISI-303 | Steel, Cold Drawn C1018 | RTF |  | A101889 | 0 | LT250 | 56
|  | Price_BOM_VLSE_Imp_671 | :40129-4P-15HP-VLSE:40129-4P-20HP-VLSE:40129-4P-25HP-VLSE: | XA | ImpMatl_Silicon_Bronze_ASTM-B584_C87600 | Silicon Bronze, ASTM-B584, C87600 | B21 | Coating_Epoxy | Stainless Steel, AISI-303 | Steel, Cold Drawn C1018 | RTF |  | A101889 | 0 | LT250 | 56
|  | Price_BOM_VLSE_Imp_672 | :40129-4P-15HP-VLSE:40129-4P-20HP-VLSE:40129-4P-25HP-VLSE: | XA | ImpMatl_NiAl-Bronze_ASTM-B148_C95400 | Nickel Aluminum Bronze ASTM B148 UNS C95400 | B22 | Coating_Standard | Stainless Steel, AISI-303 | Steel, Cold Drawn C1018 | 97778044 |  | A102242 | 416 | LT250 | 56
|  | Price_BOM_VLSE_Imp_673 | :40129-4P-15HP-VLSE:40129-4P-20HP-VLSE:40129-4P-25HP-VLSE: | XA | ImpMatl_NiAl-Bronze_ASTM-B148_C95400 | Nickel Aluminum Bronze ASTM B148 UNS C95400 | B22 | Coating_Scotchkote134_interior | Stainless Steel, AISI-303 | Steel, Cold Drawn C1018 | RTF |  | A102242 | 416 | LT250 | 56
|  | Price_BOM_VLSE_Imp_674 | :40129-4P-15HP-VLSE:40129-4P-20HP-VLSE:40129-4P-25HP-VLSE: | XA | ImpMatl_NiAl-Bronze_ASTM-B148_C95400 | Nickel Aluminum Bronze ASTM B148 UNS C95400 | B22 | Coating_Scotchkote134_interior_exterior | Stainless Steel, AISI-303 | Steel, Cold Drawn C1018 | RTF |  | A102242 | 416 | LT250 | 56
|  | Price_BOM_VLSE_Imp_675 | :40129-4P-15HP-VLSE:40129-4P-20HP-VLSE:40129-4P-25HP-VLSE: | XA | ImpMatl_NiAl-Bronze_ASTM-B148_C95400 | Nickel Aluminum Bronze ASTM B148 UNS C95400 | B22 | Coating_Scotchkote134_interior_exterior_IncludeImpeller | Stainless Steel, AISI-303 | Steel, Cold Drawn C1018 | RTF |  | A102242 | 416 | LT250 | 56
|  | Price_BOM_VLSE_Imp_676 | :40129-4P-15HP-VLSE:40129-4P-20HP-VLSE:40129-4P-25HP-VLSE: | XA | ImpMatl_NiAl-Bronze_ASTM-B148_C95400 | Nickel Aluminum Bronze ASTM B148 UNS C95400 | B22 | Coating_Scotchkote134_interior_IncludeImpeller | Stainless Steel, AISI-303 | Steel, Cold Drawn C1018 | RTF |  | A102242 | 416 | LT250 | 56
|  | Price_BOM_VLSE_Imp_677 | :40129-4P-15HP-VLSE:40129-4P-20HP-VLSE:40129-4P-25HP-VLSE: | XA | ImpMatl_NiAl-Bronze_ASTM-B148_C95400 | Nickel Aluminum Bronze ASTM B148 UNS C95400 | B22 | Coating_Special | Stainless Steel, AISI-303 | Steel, Cold Drawn C1018 | RTF |  | A102242 | 416 | LT250 | 56
|  | Price_BOM_VLSE_Imp_678 | :40129-4P-15HP-VLSE:40129-4P-20HP-VLSE:40129-4P-25HP-VLSE: | XA | ImpMatl_NiAl-Bronze_ASTM-B148_C95400 | Nickel Aluminum Bronze ASTM B148 UNS C95400 | B22 | Coating_Epoxy | Stainless Steel, AISI-303 | Steel, Cold Drawn C1018 | RTF |  | A102242 | 416 | LT250 | 56
|  | Price_BOM_VLSE_Imp_679 | :40129-4P-15HP-VLSE:40129-4P-20HP-VLSE:40129-4P-25HP-VLSE: | XA | ImpMatl_SS_AISI-304 | Stainless Steel, AISI-304 | H304 | Coating_Standard | Stainless Steel, AISI-303 | Stainless Steel, AISI 316 | 98876157 | IMP,L,30127,XA,H304 | A101894 | 0 | LT027 | 0
[END]
10-26-2022 12507 SS has been approved - Bronze will be phased out only this model per Joel
|  | Price_BOM_VLSE_Imp_002 | :12707-2P-5HP-VLSE:12707-2P-7.5HP-VLSE:12707-2P-10HP-VLSE:12707-2P-15HP-VLSE:12707-4P-3HP-VLSE:12707-4P-5HP-VLSE:12707-4P-7.5HP-VLSE: | X3 | ImpMatl_Silicon_Bronze_ASTM-B584_C87600 | Silicon Bronze, ASTM-B584, C87600 | B21 | Coating_Epoxy | Stainless Steel, AISI-303 | Steel, Cold Drawn C1018 | RTF |  | A101684 | 0 | LT250 | 56
|  | Price_BOM_VLSE_Imp_003 | :12707-2P-5HP-VLSE:12707-2P-7.5HP-VLSE:12707-2P-10HP-VLSE:12707-2P-15HP-VLSE:12707-4P-3HP-VLSE:12707-4P-5HP-VLSE:12707-4P-7.5HP-VLSE: | X3 | ImpMatl_Silicon_Bronze_ASTM-B584_C87600 | Silicon Bronze, ASTM-B584, C87600 | B21 | Coating_Scotchkote134_interior | Stainless Steel, AISI-303 | Steel, Cold Drawn C1018 | RTF |  | A101684 | 0 | LT250 | 56
|  | Price_BOM_VLSE_Imp_004 | :12707-2P-5HP-VLSE:12707-2P-7.5HP-VLSE:12707-2P-10HP-VLSE:12707-2P-15HP-VLSE:12707-4P-3HP-VLSE:12707-4P-5HP-VLSE:12707-4P-7.5HP-VLSE: | X3 | ImpMatl_Silicon_Bronze_ASTM-B584_C87600 | Silicon Bronze, ASTM-B584, C87600 | B21 | Coating_Scotchkote134_interior_exterior | Stainless Steel, AISI-303 | Steel, Cold Drawn C1018 | RTF |  | A101684 | 0 | LT250 | 56
|  | Price_BOM_VLSE_Imp_005 | :12707-2P-5HP-VLSE:12707-2P-7.5HP-VLSE:12707-2P-10HP-VLSE:12707-2P-15HP-VLSE:12707-4P-3HP-VLSE:12707-4P-5HP-VLSE:12707-4P-7.5HP-VLSE: | X3 | ImpMatl_Silicon_Bronze_ASTM-B584_C87600 | Silicon Bronze, ASTM-B584, C87600 | B21 | Coating_Scotchkote134_interior_exterior_IncludeImpeller | Stainless Steel, AISI-303 | Steel, Cold Drawn C1018 | RTF |  | A101684 | 0 | LT250 | 56
|  | Price_BOM_VLSE_Imp_006 | :12707-2P-5HP-VLSE:12707-2P-7.5HP-VLSE:12707-2P-10HP-VLSE:12707-2P-15HP-VLSE:12707-4P-3HP-VLSE:12707-4P-5HP-VLSE:12707-4P-7.5HP-VLSE: | X3 | ImpMatl_Silicon_Bronze_ASTM-B584_C87600 | Silicon Bronze, ASTM-B584, C87600 | B21 | Coating_Scotchkote134_interior_IncludeImpeller | Stainless Steel, AISI-303 | Steel, Cold Drawn C1018 | RTF |  | A101684 | 0 | LT250 | 56
|  | Price_BOM_VLSE_Imp_007 | :12707-2P-5HP-VLSE:12707-2P-7.5HP-VLSE:12707-2P-10HP-VLSE:12707-2P-15HP-VLSE:12707-4P-3HP-VLSE:12707-4P-5HP-VLSE:12707-4P-7.5HP-VLSE: | X3 | ImpMatl_Silicon_Bronze_ASTM-B584_C87600 | Silicon Bronze, ASTM-B584, C87600 | B21 | Coating_Special | Stainless Steel, AISI-303 | Steel, Cold Drawn C1018 | RTF |  | A101684 | 0 | LT250 | 56
|  | Price_BOM_VLSE_Imp_008 | :12707-2P-5HP-VLSE:12707-2P-7.5HP-VLSE:12707-2P-10HP-VLSE:12707-2P-15HP-VLSE:12707-4P-3HP-VLSE:12707-4P-5HP-VLSE:12707-4P-7.5HP-VLSE: | X3 | ImpMatl_Silicon_Bronze_ASTM-B584_C87600 | Silicon Bronze, ASTM-B584, C87600 | B21 | Coating_Standard | Stainless Steel, AISI-303 | Steel, Cold Drawn C1018 | 96699290 | IMP,L,10707,X3,B21 | A101684 | 0 | LT027 | 0
|  | Price_BOM_VLSE_Imp_009 | :12707-2P-5HP-VLSE:12707-2P-7.5HP-VLSE:12707-2P-10HP-VLSE:12707-2P-15HP-VLSE:12707-4P-3HP-VLSE:12707-4P-5HP-VLSE:12707-4P-7.5HP-VLSE: | X3 | ImpMatl_NiAl-Bronze_ASTM-B148_C95400 | Nickel Aluminum Bronze ASTM B148 UNS C95400 | B22 | Coating_Epoxy | Stainless Steel, AISI-303 | Steel, Cold Drawn C1018 | RTF |  | A102211 | 71 | LT250 | 56
|  | Price_BOM_VLSE_Imp_010 | :12707-2P-5HP-VLSE:12707-2P-7.5HP-VLSE:12707-2P-10HP-VLSE:12707-2P-15HP-VLSE:12707-4P-3HP-VLSE:12707-4P-5HP-VLSE:12707-4P-7.5HP-VLSE: | X3 | ImpMatl_NiAl-Bronze_ASTM-B148_C95400 | Nickel Aluminum Bronze ASTM B148 UNS C95400 | B22 | Coating_Scotchkote134_interior | Stainless Steel, AISI-303 | Steel, Cold Drawn C1018 | RTF |  | A102211 | 71 | LT250 | 56
|  | Price_BOM_VLSE_Imp_011 | :12707-2P-5HP-VLSE:12707-2P-7.5HP-VLSE:12707-2P-10HP-VLSE:12707-2P-15HP-VLSE:12707-4P-3HP-VLSE:12707-4P-5HP-VLSE:12707-4P-7.5HP-VLSE: | X3 | ImpMatl_NiAl-Bronze_ASTM-B148_C95400 | Nickel Aluminum Bronze ASTM B148 UNS C95400 | B22 | Coating_Scotchkote134_interior_exterior | Stainless Steel, AISI-303 | Steel, Cold Drawn C1018 | RTF |  | A102211 | 71 | LT250 | 56
|  | Price_BOM_VLSE_Imp_012 | :12707-2P-5HP-VLSE:12707-2P-7.5HP-VLSE:12707-2P-10HP-VLSE:12707-2P-15HP-VLSE:12707-4P-3HP-VLSE:12707-4P-5HP-VLSE:12707-4P-7.5HP-VLSE: | X3 | ImpMatl_NiAl-Bronze_ASTM-B148_C95400 | Nickel Aluminum Bronze ASTM B148 UNS C95400 | B22 | Coating_Scotchkote134_interior_exterior_IncludeImpeller | Stainless Steel, AISI-303 | Steel, Cold Drawn C1018 | RTF |  | A102211 | 71 | LT250 | 56
|  | Price_BOM_VLSE_Imp_013 | :12707-2P-5HP-VLSE:12707-2P-7.5HP-VLSE:12707-2P-10HP-VLSE:12707-2P-15HP-VLSE:12707-4P-3HP-VLSE:12707-4P-5HP-VLSE:12707-4P-7.5HP-VLSE: | X3 | ImpMatl_NiAl-Bronze_ASTM-B148_C95400 | Nickel Aluminum Bronze ASTM B148 UNS C95400 | B22 | Coating_Scotchkote134_interior_IncludeImpeller | Stainless Steel, AISI-303 | Steel, Cold Drawn C1018 | RTF |  | A102211 | 71 | LT250 | 56
|  | Price_BOM_VLSE_Imp_014 | :12707-2P-5HP-VLSE:12707-2P-7.5HP-VLSE:12707-2P-10HP-VLSE:12707-2P-15HP-VLSE:12707-4P-3HP-VLSE:12707-4P-5HP-VLSE:12707-4P-7.5HP-VLSE: | X3 | ImpMatl_NiAl-Bronze_ASTM-B148_C95400 | Nickel Aluminum Bronze ASTM B148 UNS C95400 | B22 | Coating_Special | Stainless Steel, AISI-303 | Steel, Cold Drawn C1018 | RTF |  | A102211 | 71 | LT250 | 56
|  | Price_BOM_VLSE_Imp_015 | :12707-2P-5HP-VLSE:12707-2P-7.5HP-VLSE:12707-2P-10HP-VLSE:12707-2P-15HP-VLSE:12707-4P-3HP-VLSE:12707-4P-5HP-VLSE:12707-4P-7.5HP-VLSE: | X3 | ImpMatl_NiAl-Bronze_ASTM-B148_C95400 | Nickel Aluminum Bronze ASTM B148 UNS C95400 | B22 | Coating_Standard | Stainless Steel, AISI-303 | Steel, Cold Drawn C1018 | 97775274 |  | A102211 | 71 | LT250 | 56
|  | Price_BOM_VLSE_Imp_016 | :15709-2P-5HP-VLSE:15709-2P-7.5HP-VLSE:15709-2P-10HP-VLSE:15709-2P-15HP-VLSE:15709-4P-3HP-VLSE: | X3 | ImpMatl_Silicon_Bronze_ASTM-B584_C87600 | Silicon Bronze, ASTM-B584, C87600 | B21 | Coating_Epoxy | Stainless Steel, AISI-303 | Steel, Cold Drawn C1018 | RTF |  | A101704 | 0 | LT250 | 56
|  | Price_BOM_VLSE_Imp_017 | :15709-2P-5HP-VLSE:15709-2P-7.5HP-VLSE:15709-2P-10HP-VLSE:15709-2P-15HP-VLSE:15709-4P-3HP-VLSE: | X3 | ImpMatl_Silicon_Bronze_ASTM-B584_C87600 | Silicon Bronze, ASTM-B584, C87600 | B21 | Coating_Scotchkote134_interior | Stainless Steel, AISI-303 | Steel, Cold Drawn C1018 | RTF |  | A101704 | 0 | LT250 | 56
|  | Price_BOM_VLSE_Imp_018 | :15709-2P-5HP-VLSE:15709-2P-7.5HP-VLSE:15709-2P-10HP-VLSE:15709-2P-15HP-VLSE:15709-4P-3HP-VLSE: | X3 | ImpMatl_Silicon_Bronze_ASTM-B584_C87600 | Silicon Bronze, ASTM-B584, C87600 | B21 | Coating_Scotchkote134_interior_exterior | Stainless Steel, AISI-303 | Steel, Cold Drawn C1018 | RTF |  | A101704 | 0 | LT250 | 56
|  | Price_BOM_VLSE_Imp_019 | :15709-2P-5HP-VLSE:15709-2P-7.5HP-VLSE:15709-2P-10HP-VLSE:15709-2P-15HP-VLSE:15709-4P-3HP-VLSE: | X3 | ImpMatl_Silicon_Bronze_ASTM-B584_C87600 | Silicon Bronze, ASTM-B584, C87600 | B21 | Coating_Scotchkote134_interior_exterior_IncludeImpeller | Stainless Steel, AISI-303 | Steel, Cold Drawn C1018 | RTF |  | A101704 | 0 | LT250 | 56
|  | Price_BOM_VLSE_Imp_020 | :15709-2P-5HP-VLSE:15709-2P-7.5HP-VLSE:15709-2P-10HP-VLSE:15709-2P-15HP-VLSE:15709-4P-3HP-VLSE: | X3 | ImpMatl_Silicon_Bronze_ASTM-B584_C87600 | Silicon Bronze, ASTM-B584, C87600 | B21 | Coating_Scotchkote134_interior_IncludeImpeller | Stainless Steel, AISI-303 | Steel, Cold Drawn C1018 | RTF |  | A101704 | 0 | LT250 | 56
|  | Price_BOM_VLSE_Imp_021 | :15709-2P-5HP-VLSE:15709-2P-7.5HP-VLSE:15709-2P-10HP-VLSE:15709-2P-15HP-VLSE:15709-4P-3HP-VLSE: | X3 | ImpMatl_Silicon_Bronze_ASTM-B584_C87600 | Silicon Bronze, ASTM-B584, C87600 | B21 | Coating_Special | Stainless Steel, AISI-303 | Steel, Cold Drawn C1018 | RTF |  | A101704 | 0 | LT250 | 56
|  | Price_BOM_VLSE_Imp_022 | :15709-2P-5HP-VLSE:15709-2P-7.5HP-VLSE:15709-2P-10HP-VLSE:15709-2P-15HP-VLSE:15709-4P-3HP-VLSE: | X3 | ImpMatl_Silicon_Bronze_ASTM-B584_C87600 | Silicon Bronze, ASTM-B584, C87600 | B21 | Coating_Standard | Stainless Steel, AISI-303 | Steel, Cold Drawn C1018 | 96699299 | IMP,L,12709,X3,B21 | A101704 | 0 | LT027 | 0
|  | Price_BOM_VLSE_Imp_023 | :15709-2P-5HP-VLSE:15709-2P-7.5HP-VLSE:15709-2P-10HP-VLSE:15709-2P-15HP-VLSE:15709-4P-3HP-VLSE: | X3 | ImpMatl_NiAl-Bronze_ASTM-B148_C95400 | Nickel Aluminum Bronze ASTM B148 UNS C95400 | B22 | Coating_Epoxy | Stainless Steel, AISI-303 | Steel, Cold Drawn C1018 | RTF |  | A102214 | 69 | LT250 | 56
|  | Price_BOM_VLSE_Imp_024 | :15709-2P-5HP-VLSE:15709-2P-7.5HP-VLSE:15709-2P-10HP-VLSE:15709-2P-15HP-VLSE:15709-4P-3HP-VLSE: | X3 | ImpMatl_NiAl-Bronze_ASTM-B148_C95400 | Nickel Aluminum Bronze ASTM B148 UNS C95400 | B22 | Coating_Scotchkote134_interior | Stainless Steel, AISI-303 | Steel, Cold Drawn C1018 | RTF |  | A102214 | 69 | LT250 | 56
|  | Price_BOM_VLSE_Imp_025 | :15709-2P-5HP-VLSE:15709-2P-7.5HP-VLSE:15709-2P-10HP-VLSE:15709-2P-15HP-VLSE:15709-4P-3HP-VLSE: | X3 | ImpMatl_NiAl-Bronze_ASTM-B148_C95400 | Nickel Aluminum Bronze ASTM B148 UNS C95400 | B22 | Coating_Scotchkote134_interior_exterior | Stainless Steel, AISI-303 | Steel, Cold Drawn C1018 | RTF |  | A102214 | 69 | LT250 | 56
|  | Price_BOM_VLSE_Imp_026 | :15709-2P-5HP-VLSE:15709-2P-7.5HP-VLSE:15709-2P-10HP-VLSE:15709-2P-15HP-VLSE:15709-4P-3HP-VLSE: | X3 | ImpMatl_NiAl-Bronze_ASTM-B148_C95400 | Nickel Aluminum Bronze ASTM B148 UNS C95400 | B22 | Coating_Scotchkote134_interior_exterior_IncludeImpeller | Stainless Steel, AISI-303 | Steel, Cold Drawn C1018 | RTF |  | A102214 | 69 | LT250 | 56
|  | Price_BOM_VLSE_Imp_027 | :15709-2P-5HP-VLSE:15709-2P-7.5HP-VLSE:15709-2P-10HP-VLSE:15709-2P-15HP-VLSE:15709-4P-3HP-VLSE: | X3 | ImpMatl_NiAl-Bronze_ASTM-B148_C95400 | Nickel Aluminum Bronze ASTM B148 UNS C95400 | B22 | Coating_Scotchkote134_interior_IncludeImpeller | Stainless Steel, AISI-303 | Steel, Cold Drawn C1018 | RTF |  | A102214 | 69 | LT250 | 56
|  | Price_BOM_VLSE_Imp_028 | :15709-2P-5HP-VLSE:15709-2P-7.5HP-VLSE:15709-2P-10HP-VLSE:15709-2P-15HP-VLSE:15709-4P-3HP-VLSE: | X3 | ImpMatl_NiAl-Bronze_ASTM-B148_C95400 | Nickel Aluminum Bronze ASTM B148 UNS C95400 | B22 | Coating_Special | Stainless Steel, AISI-303 | Steel, Cold Drawn C1018 | RTF |  | A102214 | 69 | LT250 | 56
|  | Price_BOM_VLSE_Imp_029 | :15709-2P-5HP-VLSE:15709-2P-7.5HP-VLSE:15709-2P-10HP-VLSE:15709-2P-15HP-VLSE:15709-4P-3HP-VLSE: | X3 | ImpMatl_NiAl-Bronze_ASTM-B148_C95400 | Nickel Aluminum Bronze ASTM B148 UNS C95400 | B22 | Coating_Standard | Stainless Steel, AISI-303 | Steel, Cold Drawn C1018 | 97775277 |  | A102214 | 69 | LT250 | 56
|  | Price_BOM_VLSE_Imp_030 | :20705-2P-5HP-VLSE:20705-2P-7.5HP-VLSE:20705-2P-10HP-VLSE:20705-2P-15HP-VLSE:20705-2P-20HP-VLSE:20705-4P-3HP-VLSE: | X3 | ImpMatl_Silicon_Bronze_ASTM-B584_C87600 | Silicon Bronze, ASTM-B584, C87600 | B21 | Coating_Epoxy | Stainless Steel, AISI-303 | Steel, Cold Drawn C1018 | RTF |  | A101715 | 0 | LT250 | 56
|  | Price_BOM_VLSE_Imp_031 | :20705-2P-5HP-VLSE:20705-2P-7.5HP-VLSE:20705-2P-10HP-VLSE:20705-2P-15HP-VLSE:20705-2P-20HP-VLSE:20705-4P-3HP-VLSE: | X3 | ImpMatl_Silicon_Bronze_ASTM-B584_C87600 | Silicon Bronze, ASTM-B584, C87600 | B21 | Coating_Scotchkote134_interior | Stainless Steel, AISI-303 | Steel, Cold Drawn C1018 | RTF |  | A101715 | 0 | LT250 | 56
|  | Price_BOM_VLSE_Imp_032 | :20705-2P-5HP-VLSE:20705-2P-7.5HP-VLSE:20705-2P-10HP-VLSE:20705-2P-15HP-VLSE:20705-2P-20HP-VLSE:20705-4P-3HP-VLSE: | X3 | ImpMatl_Silicon_Bronze_ASTM-B584_C87600 | Silicon Bronze, ASTM-B584, C87600 | B21 | Coating_Scotchkote134_interior_exterior | Stainless Steel, AISI-303 | Steel, Cold Drawn C1018 | RTF |  | A101715 | 0 | LT250 | 56
|  | Price_BOM_VLSE_Imp_033 | :20705-2P-5HP-VLSE:20705-2P-7.5HP-VLSE:20705-2P-10HP-VLSE:20705-2P-15HP-VLSE:20705-2P-20HP-VLSE:20705-4P-3HP-VLSE: | X3 | ImpMatl_Silicon_Bronze_ASTM-B584_C87600 | Silicon Bronze, ASTM-B584, C87600 | B21 | Coating_Scotchkote134_interior_exterior_IncludeImpeller | Stainless Steel, AISI-303 | Steel, Cold Drawn C1018 | RTF |  | A101715 | 0 | LT250 | 56
|  | Price_BOM_VLSE_Imp_034 | :20705-2P-5HP-VLSE:20705-2P-7.5HP-VLSE:20705-2P-10HP-VLSE:20705-2P-15HP-VLSE:20705-2P-20HP-VLSE:20705-4P-3HP-VLSE: | X3 | ImpMatl_Silicon_Bronze_ASTM-B584_C87600 | Silicon Bronze, ASTM-B584, C87600 | B21 | Coating_Scotchkote134_interior_IncludeImpeller | Stainless Steel, AISI-303 | Steel, Cold Drawn C1018 | RTF |  | A101715 | 0 | LT250 | 56
|  | Price_BOM_VLSE_Imp_035 | :20705-2P-5HP-VLSE:20705-2P-7.5HP-VLSE:20705-2P-10HP-VLSE:20705-2P-15HP-VLSE:20705-2P-20HP-VLSE:20705-4P-3HP-VLSE: | X3 | ImpMatl_Silicon_Bronze_ASTM-B584_C87600 | Silicon Bronze, ASTM-B584, C87600 | B21 | Coating_Special | Stainless Steel, AISI-303 | Steel, Cold Drawn C1018 | RTF |  | A101715 | 0 | LT250 | 56
|  | Price_BOM_VLSE_Imp_036 | :20705-2P-5HP-VLSE:20705-2P-7.5HP-VLSE:20705-2P-10HP-VLSE:20705-2P-15HP-VLSE:20705-2P-20HP-VLSE:20705-4P-3HP-VLSE: | X3 | ImpMatl_Silicon_Bronze_ASTM-B584_C87600 | Silicon Bronze, ASTM-B584, C87600 | B21 | Coating_Standard | Stainless Steel, AISI-303 | Steel, Cold Drawn C1018 | 96699305 | IMP,L,15705,X3,B21 | A101715 | 0 | LT027 | 0
|  | Price_BOM_VLSE_Imp_210 | :30707-4P-3HP-VLSE:30707-4P-5HP-VLSE: | X3 | ImpMatl_Silicon_Bronze_ASTM-B584_C87600 | Silicon Bronze, ASTM-B584, C87600 | B21 | Coating_Epoxy | Stainless Steel, AISI-303 | Steel, Cold Drawn C1018 | RTF |  | A101805 | 0 | LT250 | 56
|  | Price_BOM_VLSE_Imp_211 | :30707-4P-3HP-VLSE:30707-4P-5HP-VLSE: | X3 | ImpMatl_Silicon_Bronze_ASTM-B584_C87600 | Silicon Bronze, ASTM-B584, C87600 | B21 | Coating_Scotchkote134_interior | Stainless Steel, AISI-303 | Steel, Cold Drawn C1018 | RTF |  | A101805 | 0 | LT250 | 56
|  | Price_BOM_VLSE_Imp_212 | :30707-4P-3HP-VLSE:30707-4P-5HP-VLSE: | X3 | ImpMatl_Silicon_Bronze_ASTM-B584_C87600 | Silicon Bronze, ASTM-B584, C87600 | B21 | Coating_Scotchkote134_interior_exterior | Stainless Steel, AISI-303 | Steel, Cold Drawn C1018 | RTF |  | A101805 | 0 | LT250 | 56
|  | Price_BOM_VLSE_Imp_213 | :30707-4P-3HP-VLSE:30707-4P-5HP-VLSE: | X3 | ImpMatl_Silicon_Bronze_ASTM-B584_C87600 | Silicon Bronze, ASTM-B584, C87600 | B21 | Coating_Scotchkote134_interior_exterior_IncludeImpeller | Stainless Steel, AISI-303 | Steel, Cold Drawn C1018 | RTF |  | A101805 | 0 | LT250 | 56
|  | Price_BOM_VLSE_Imp_214 | :30707-4P-3HP-VLSE:30707-4P-5HP-VLSE: | X3 | ImpMatl_Silicon_Bronze_ASTM-B584_C87600 | Silicon Bronze, ASTM-B584, C87600 | B21 | Coating_Scotchkote134_interior_IncludeImpeller | Stainless Steel, AISI-303 | Steel, Cold Drawn C1018 | RTF |  | A101805 | 0 | LT250 | 56
|  | Price_BOM_VLSE_Imp_215 | :30707-4P-3HP-VLSE:30707-4P-5HP-VLSE: | X3 | ImpMatl_Silicon_Bronze_ASTM-B584_C87600 | Silicon Bronze, ASTM-B584, C87600 | B21 | Coating_Special | Stainless Steel, AISI-303 | Steel, Cold Drawn C1018 | RTF |  | A101805 | 0 | LT250 | 56
|  | Price_BOM_VLSE_Imp_216 | :30707-4P-3HP-VLSE:30707-4P-5HP-VLSE: | X3 | ImpMatl_Silicon_Bronze_ASTM-B584_C87600 | Silicon Bronze, ASTM-B584, C87600 | B21 | Coating_Standard | Stainless Steel, AISI-303 | Steel, Cold Drawn C1018 | 96769184 | IMP,L,25707,X3,B21 | A101805 | 0 | LT027 | 0
|  | Price_BOM_VLSE_Imp_217 | :30707-4P-3HP-VLSE:30707-4P-5HP-VLSE: | X3 | ImpMatl_NiAl-Bronze_ASTM-B148_C95400 | Nickel Aluminum Bronze ASTM B148 UNS C95400 | B22 | Coating_Epoxy | Stainless Steel, AISI-303 | Steel, Cold Drawn C1018 | RTF |  | A102230 | 92 | LT250 | 56
|  | Price_BOM_VLSE_Imp_218 | :30707-4P-3HP-VLSE:30707-4P-5HP-VLSE: | X3 | ImpMatl_NiAl-Bronze_ASTM-B148_C95400 | Nickel Aluminum Bronze ASTM B148 UNS C95400 | B22 | Coating_Scotchkote134_interior | Stainless Steel, AISI-303 | Steel, Cold Drawn C1018 | RTF |  | A102230 | 92 | LT250 | 56
|  | Price_BOM_VLSE_Imp_219 | :30707-4P-3HP-VLSE:30707-4P-5HP-VLSE: | X3 | ImpMatl_NiAl-Bronze_ASTM-B148_C95400 | Nickel Aluminum Bronze ASTM B148 UNS C95400 | B22 | Coating_Scotchkote134_interior_exterior | Stainless Steel, AISI-303 | Steel, Cold Drawn C1018 | RTF |  | A102230 | 92 | LT250 | 56
|  | Price_BOM_VLSE_Imp_220 | :30707-4P-3HP-VLSE:30707-4P-5HP-VLSE: | X3 | ImpMatl_NiAl-Bronze_ASTM-B148_C95400 | Nickel Aluminum Bronze ASTM B148 UNS C95400 | B22 | Coating_Scotchkote134_interior_exterior_IncludeImpeller | Stainless Steel, AISI-303 | Steel, Cold Drawn C1018 | RTF |  | A102230 | 92 | LT250 | 56
|  | Price_BOM_VLSE_Imp_221 | :30707-4P-3HP-VLSE:30707-4P-5HP-VLSE: | X3 | ImpMatl_NiAl-Bronze_ASTM-B148_C95400 | Nickel Aluminum Bronze ASTM B148 UNS C95400 | B22 | Coating_Scotchkote134_interior_IncludeImpeller | Stainless Steel, AISI-303 | Steel, Cold Drawn C1018 | RTF |  | A102230 | 92 | LT250 | 56
|  | Price_BOM_VLSE_Imp_222 | :30707-4P-3HP-VLSE:30707-4P-5HP-VLSE: | X3 | ImpMatl_NiAl-Bronze_ASTM-B148_C95400 | Nickel Aluminum Bronze ASTM B148 UNS C95400 | B22 | Coating_Special | Stainless Steel, AISI-303 | Steel, Cold Drawn C1018 | RTF |  | A102230 | 92 | LT250 | 56
|  | Price_BOM_VLSE_Imp_223 | :30707-4P-3HP-VLSE:30707-4P-5HP-VLSE: | X3 | ImpMatl_NiAl-Bronze_ASTM-B148_C95400 | Nickel Aluminum Bronze ASTM B148 UNS C95400 | B22 | Coating_Standard | Stainless Steel, AISI-303 | Steel, Cold Drawn C1018 | 97778033 |  | A102230 | 92 | LT250 | 56
|  | Price_BOM_VLSE_Imp_240 | :30957-4P-5HP-VLSE: | X3 | ImpMatl_Silicon_Bronze_ASTM-B584_C87600 | Silicon Bronze, ASTM-B584, C87600 | B21 | Coating_Epoxy | Stainless Steel, AISI-303 | Steel, Cold Drawn C1018 | RTF |  | A101819 | 0 | LT250 | 56
|  | Price_BOM_VLSE_Imp_241 | :30957-4P-5HP-VLSE: | X3 | ImpMatl_Silicon_Bronze_ASTM-B584_C87600 | Silicon Bronze, ASTM-B584, C87600 | B21 | Coating_Scotchkote134_interior | Stainless Steel, AISI-303 | Steel, Cold Drawn C1018 | RTF |  | A101819 | 0 | LT250 | 56
|  | Price_BOM_VLSE_Imp_242 | :30957-4P-5HP-VLSE: | X3 | ImpMatl_Silicon_Bronze_ASTM-B584_C87600 | Silicon Bronze, ASTM-B584, C87600 | B21 | Coating_Scotchkote134_interior_exterior | Stainless Steel, AISI-303 | Steel, Cold Drawn C1018 | RTF |  | A101819 | 0 | LT250 | 56
|  | Price_BOM_VLSE_Imp_243 | :30957-4P-5HP-VLSE: | X3 | ImpMatl_Silicon_Bronze_ASTM-B584_C87600 | Silicon Bronze, ASTM-B584, C87600 | B21 | Coating_Scotchkote134_interior_exterior_IncludeImpeller | Stainless Steel, AISI-303 | Steel, Cold Drawn C1018 | RTF |  | A101819 | 0 | LT250 | 56
|  | Price_BOM_VLSE_Imp_244 | :30957-4P-5HP-VLSE: | X3 | ImpMatl_Silicon_Bronze_ASTM-B584_C87600 | Silicon Bronze, ASTM-B584, C87600 | B21 | Coating_Scotchkote134_interior_IncludeImpeller | Stainless Steel, AISI-303 | Steel, Cold Drawn C1018 | RTF |  | A101819 | 0 | LT250 | 56
|  | Price_BOM_VLSE_Imp_245 | :30957-4P-5HP-VLSE: | X3 | ImpMatl_Silicon_Bronze_ASTM-B584_C87600 | Silicon Bronze, ASTM-B584, C87600 | B21 | Coating_Special | Stainless Steel, AISI-303 | Steel, Cold Drawn C1018 | RTF |  | A101819 | 0 | LT250 | 56
|  | Price_BOM_VLSE_Imp_246 | :30957-4P-5HP-VLSE: | X3 | ImpMatl_Silicon_Bronze_ASTM-B584_C87600 | Silicon Bronze, ASTM-B584, C87600 | B21 | Coating_Standard | Stainless Steel, AISI-303 | Steel, Cold Drawn C1018 | 96769190 | IMP,L,25957,X3,B21 | A101819 | 0 | LT027 | 0
|  | Price_BOM_VLSE_Imp_270 | :40707-4P-3HP-VLSE:40707-4P-5HP-VLSE: | X3 | ImpMatl_Silicon_Bronze_ASTM-B584_C87600 | Silicon Bronze, ASTM-B584, C87600 | B21 | Coating_Epoxy | Stainless Steel, AISI-303 | Steel, Cold Drawn C1018 | RTF |  | A101854 | 0 | LT250 | 56
|  | Price_BOM_VLSE_Imp_271 | :40707-4P-3HP-VLSE:40707-4P-5HP-VLSE: | X3 | ImpMatl_Silicon_Bronze_ASTM-B584_C87600 | Silicon Bronze, ASTM-B584, C87600 | B21 | Coating_Scotchkote134_interior | Stainless Steel, AISI-303 | Steel, Cold Drawn C1018 | RTF |  | A101854 | 0 | LT250 | 56
|  | Price_BOM_VLSE_Imp_272 | :40707-4P-3HP-VLSE:40707-4P-5HP-VLSE: | X3 | ImpMatl_Silicon_Bronze_ASTM-B584_C87600 | Silicon Bronze, ASTM-B584, C87600 | B21 | Coating_Scotchkote134_interior_exterior | Stainless Steel, AISI-303 | Steel, Cold Drawn C1018 | RTF |  | A101854 | 0 | LT250 | 56
|  | Price_BOM_VLSE_Imp_273 | :40707-4P-3HP-VLSE:40707-4P-5HP-VLSE: | X3 | ImpMatl_Silicon_Bronze_ASTM-B584_C87600 | Silicon Bronze, ASTM-B584, C87600 | B21 | Coating_Scotchkote134_interior_exterior_IncludeImpeller | Stainless Steel, AISI-303 | Steel, Cold Drawn C1018 | RTF |  | A101854 | 0 | LT250 | 56
|  | Price_BOM_VLSE_Imp_274 | :40707-4P-3HP-VLSE:40707-4P-5HP-VLSE: | X3 | ImpMatl_Silicon_Bronze_ASTM-B584_C87600 | Silicon Bronze, ASTM-B584, C87600 | B21 | Coating_Scotchkote134_interior_IncludeImpeller | Stainless Steel, AISI-303 | Steel, Cold Drawn C1018 | RTF |  | A101854 | 0 | LT250 | 56
|  | Price_BOM_VLSE_Imp_275 | :40707-4P-3HP-VLSE:40707-4P-5HP-VLSE: | X3 | ImpMatl_Silicon_Bronze_ASTM-B584_C87600 | Silicon Bronze, ASTM-B584, C87600 | B21 | Coating_Special | Stainless Steel, AISI-303 | Steel, Cold Drawn C1018 | RTF |  | A101854 | 0 | LT250 | 56
|  | Price_BOM_VLSE_Imp_276 | :40707-4P-3HP-VLSE:40707-4P-5HP-VLSE: | X3 | ImpMatl_Silicon_Bronze_ASTM-B584_C87600 | Silicon Bronze, ASTM-B584, C87600 | B21 | Coating_Standard | Stainless Steel, AISI-303 | Steel, Cold Drawn C1018 | 96769205 | IMP,L,30707,X3,B21 | A101854 | 0 | LT027 | 0
|  | Price_BOM_VLSE_Imp_277 | :40707-4P-3HP-VLSE:40707-4P-5HP-VLSE: | X3 | ImpMatl_NiAl-Bronze_ASTM-B148_C95400 | Nickel Aluminum Bronze ASTM B148 UNS C95400 | B22 | Coating_Epoxy | Stainless Steel, AISI-303 | Steel, Cold Drawn C1018 | RTF |  | A102237 | 102 | LT250 | 56
|  | Price_BOM_VLSE_Imp_278 | :40707-4P-3HP-VLSE:40707-4P-5HP-VLSE: | X3 | ImpMatl_NiAl-Bronze_ASTM-B148_C95400 | Nickel Aluminum Bronze ASTM B148 UNS C95400 | B22 | Coating_Scotchkote134_interior | Stainless Steel, AISI-303 | Steel, Cold Drawn C1018 | RTF |  | A102237 | 102 | LT250 | 56
|  | Price_BOM_VLSE_Imp_279 | :40707-4P-3HP-VLSE:40707-4P-5HP-VLSE: | X3 | ImpMatl_NiAl-Bronze_ASTM-B148_C95400 | Nickel Aluminum Bronze ASTM B148 UNS C95400 | B22 | Coating_Scotchkote134_interior_exterior | Stainless Steel, AISI-303 | Steel, Cold Drawn C1018 | RTF |  | A102237 | 102 | LT250 | 56
|  | Price_BOM_VLSE_Imp_280 | :40707-4P-3HP-VLSE:40707-4P-5HP-VLSE: | X3 | ImpMatl_NiAl-Bronze_ASTM-B148_C95400 | Nickel Aluminum Bronze ASTM B148 UNS C95400 | B22 | Coating_Scotchkote134_interior_exterior_IncludeImpeller | Stainless Steel, AISI-303 | Steel, Cold Drawn C1018 | RTF |  | A102237 | 102 | LT250 | 56
|  | Price_BOM_VLSE_Imp_281 | :40707-4P-3HP-VLSE:40707-4P-5HP-VLSE: | X3 | ImpMatl_NiAl-Bronze_ASTM-B148_C95400 | Nickel Aluminum Bronze ASTM B148 UNS C95400 | B22 | Coating_Scotchkote134_interior_IncludeImpeller | Stainless Steel, AISI-303 | Steel, Cold Drawn C1018 | RTF |  | A102237 | 102 | LT250 | 56
|  | Price_BOM_VLSE_Imp_282 | :40707-4P-3HP-VLSE:40707-4P-5HP-VLSE: | X3 | ImpMatl_NiAl-Bronze_ASTM-B148_C95400 | Nickel Aluminum Bronze ASTM B148 UNS C95400 | B22 | Coating_Special | Stainless Steel, AISI-303 | Steel, Cold Drawn C1018 | RTF |  | A102237 | 102 | LT250 | 56
|  | Price_BOM_VLSE_Imp_283 | :40707-4P-3HP-VLSE:40707-4P-5HP-VLSE: | X3 | ImpMatl_NiAl-Bronze_ASTM-B148_C95400 | Nickel Aluminum Bronze ASTM B148 UNS C95400 | B22 | Coating_Standard | Stainless Steel, AISI-303 | Steel, Cold Drawn C1018 | 97778039 |  | A102237 | 102 | LT250 | 56
|  | Price_BOM_VLSE_Imp_499 | :60125-4P-20HP-VLSE:60125-4P-25HP-VLSE: | XA | ImpMatl_Silicon_Bronze_ASTM-B584_C87600 | Silicon Bronze, ASTM-B584, C87600 | B21 | Coating_Standard | Stainless Steel, AISI-303 | Steel, Cold Drawn C1018 | 96769256 | IMP,L,50123,XA,B21 | A101973 | 0 | LT027 | 0
|  | Price_BOM_VLSE_Imp_500 | :60125-4P-20HP-VLSE:60125-4P-25HP-VLSE: | XA | ImpMatl_Silicon_Bronze_ASTM-B584_C87600 | Silicon Bronze, ASTM-B584, C87600 | B21 | Coating_Scotchkote134_interior | Stainless Steel, AISI-303 | Steel, Cold Drawn C1018 | RTF |  | A101973 | 0 | LT250 | 56
|  | Price_BOM_VLSE_Imp_501 | :60125-4P-20HP-VLSE:60125-4P-25HP-VLSE: | XA | ImpMatl_Silicon_Bronze_ASTM-B584_C87600 | Silicon Bronze, ASTM-B584, C87600 | B21 | Coating_Scotchkote134_interior_exterior | Stainless Steel, AISI-303 | Steel, Cold Drawn C1018 | RTF |  | A101973 | 0 | LT250 | 56
|  | Price_BOM_VLSE_Imp_502 | :60125-4P-20HP-VLSE:60125-4P-25HP-VLSE: | XA | ImpMatl_Silicon_Bronze_ASTM-B584_C87600 | Silicon Bronze, ASTM-B584, C87600 | B21 | Coating_Scotchkote134_interior_exterior_IncludeImpeller | Stainless Steel, AISI-303 | Steel, Cold Drawn C1018 | RTF |  | A101973 | 0 | LT250 | 56
|  | Price_BOM_VLSE_Imp_503 | :60125-4P-20HP-VLSE:60125-4P-25HP-VLSE: | XA | ImpMatl_Silicon_Bronze_ASTM-B584_C87600 | Silicon Bronze, ASTM-B584, C87600 | B21 | Coating_Scotchkote134_interior_IncludeImpeller | Stainless Steel, AISI-303 | Steel, Cold Drawn C1018 | RTF |  | A101973 | 0 | LT250 | 56
|  | Price_BOM_VLSE_Imp_504 | :60125-4P-20HP-VLSE:60125-4P-25HP-VLSE: | XA | ImpMatl_Silicon_Bronze_ASTM-B584_C87600 | Silicon Bronze, ASTM-B584, C87600 | B21 | Coating_Special | Stainless Steel, AISI-303 | Steel, Cold Drawn C1018 | RTF |  | A101973 | 0 | LT250 | 56
|  | Price_BOM_VLSE_Imp_505 | :60125-4P-20HP-VLSE:60125-4P-25HP-VLSE: | XA | ImpMatl_Silicon_Bronze_ASTM-B584_C87600 | Silicon Bronze, ASTM-B584, C87600 | B21 | Coating_Epoxy | Stainless Steel, AISI-303 | Steel, Cold Drawn C1018 | RTF |  | A101973 | 0 | LT250 | 56
|  | Price_BOM_VLSE_Imp_506 | :60125-4P-20HP-VLSE:60125-4P-25HP-VLSE: | XA | ImpMatl_NiAl-Bronze_ASTM-B148_C95400 | Nickel Aluminum Bronze ASTM B148 UNS C95400 | B22 | Coating_Standard | Stainless Steel, AISI-303 | Steel, Cold Drawn C1018 | 96896891 |  | A102254 | 323 | LT250 | 56
|  | Price_BOM_VLSE_Imp_507 | :60125-4P-20HP-VLSE:60125-4P-25HP-VLSE: | XA | ImpMatl_NiAl-Bronze_ASTM-B148_C95400 | Nickel Aluminum Bronze ASTM B148 UNS C95400 | B22 | Coating_Scotchkote134_interior | Stainless Steel, AISI-303 | Steel, Cold Drawn C1018 | RTF |  | A102254 | 323 | LT250 | 56
|  | Price_BOM_VLSE_Imp_508 | :60125-4P-20HP-VLSE:60125-4P-25HP-VLSE: | XA | ImpMatl_NiAl-Bronze_ASTM-B148_C95400 | Nickel Aluminum Bronze ASTM B148 UNS C95400 | B22 | Coating_Scotchkote134_interior_exterior | Stainless Steel, AISI-303 | Steel, Cold Drawn C1018 | RTF |  | A102254 | 323 | LT250 | 56
|  | Price_BOM_VLSE_Imp_509 | :60125-4P-20HP-VLSE:60125-4P-25HP-VLSE: | XA | ImpMatl_NiAl-Bronze_ASTM-B148_C95400 | Nickel Aluminum Bronze ASTM B148 UNS C95400 | B22 | Coating_Scotchkote134_interior_exterior_IncludeImpeller | Stainless Steel, AISI-303 | Steel, Cold Drawn C1018 | RTF |  | A102254 | 323 | LT250 | 56
|  | Price_BOM_VLSE_Imp_510 | :60125-4P-20HP-VLSE:60125-4P-25HP-VLSE: | XA | ImpMatl_NiAl-Bronze_ASTM-B148_C95400 | Nickel Aluminum Bronze ASTM B148 UNS C95400 | B22 | Coating_Scotchkote134_interior_IncludeImpeller | Stainless Steel, AISI-303 | Steel, Cold Drawn C1018 | RTF |  | A102254 | 323 | LT250 | 56
|  | Price_BOM_VLSE_Imp_511 | :60125-4P-20HP-VLSE:60125-4P-25HP-VLSE: | XA | ImpMatl_NiAl-Bronze_ASTM-B148_C95400 | Nickel Aluminum Bronze ASTM B148 UNS C95400 | B22 | Coating_Special | Stainless Steel, AISI-303 | Steel, Cold Drawn C1018 | RTF |  | A102254 | 323 | LT250 | 56
|  | Price_BOM_VLSE_Imp_512 | :60125-4P-20HP-VLSE:60125-4P-25HP-VLSE: | XA | ImpMatl_NiAl-Bronze_ASTM-B148_C95400 | Nickel Aluminum Bronze ASTM B148 UNS C95400 | B22 | Coating_Epoxy | Stainless Steel, AISI-303 | Steel, Cold Drawn C1018 | RTF |  | A102254 | 323 | LT250 | 56

## ImpellerModifiedModified
Export Set-up | C:\PSDexports\032_VLSEbom_Impeller_DOE.xml | [20 empty] | PSD v1.1
Price_BOM_VLSE_Imp |  |  |  | CodeX | [8 empty] | PriceID
ID
[Attribute type] |  |  |  | text | [8 empty] | pointer-merge |  | pointer-merge |  | [END]
[Attribute width]
Full Data | QP | ID | Model | CodeX | OptionID | Material | PACOMatlCode | Coating | Impeller Cap Screw and Washer | Impeller Key | BOM | Description | Price ID | Price 1/29/2020 | LeadtimeID | Days | No Name 1 | No Name 2 | No Name 3 | No Name 4 | No Name 5 | No Name 6
[START] |  | Price_BOM_VLSE_Imp_001 | :12707-2P-5HP-VLSE:12707-2P-7.5HP-VLSE:12707-2P-10HP-VLSE:12707-2P-15HP-VLSE:12707-4P-3HP-VLSE:12707-4P-5HP-VLSE:12707-4P-7.5HP-VLSE: | X3 | ImpMatl_SS_AISI-304 | Stainless Steel, AISI-304 | H304 | Coating_Standard | Stainless Steel, AISI-303 | Stainless Steel, AISI 316 | RTF |  | A101688 | 0 | LT027 | 0
|  | Price_BOM_VLSE_Imp_037 | :20705-2P-5HP-VLSE:20705-2P-7.5HP-VLSE:20705-2P-10HP-VLSE:20705-2P-15HP-VLSE:20705-2P-20HP-VLSE:20705-4P-3HP-VLSE: | X3 | ImpMatl_NiAl-Bronze_ASTM-B148_C95400 | Nickel Aluminum Bronze ASTM B148 UNS C95400 | B22 | Coating_Epoxy | Stainless Steel, AISI-303 | Steel, Cold Drawn C1018 | RTF |  | A102216 | 82 | LT250 | 56
|  | Price_BOM_VLSE_Imp_038 | :20705-2P-5HP-VLSE:20705-2P-7.5HP-VLSE:20705-2P-10HP-VLSE:20705-2P-15HP-VLSE:20705-2P-20HP-VLSE:20705-4P-3HP-VLSE: | X3 | ImpMatl_NiAl-Bronze_ASTM-B148_C95400 | Nickel Aluminum Bronze ASTM B148 UNS C95400 | B22 | Coating_Scotchkote134_interior | Stainless Steel, AISI-303 | Steel, Cold Drawn C1018 | 97775279 |  | A102216 | 82 | LT250 | 56
|  | Price_BOM_VLSE_Imp_039 | :20705-2P-5HP-VLSE:20705-2P-7.5HP-VLSE:20705-2P-10HP-VLSE:20705-2P-15HP-VLSE:20705-2P-20HP-VLSE:20705-4P-3HP-VLSE: | X3 | ImpMatl_NiAl-Bronze_ASTM-B148_C95400 | Nickel Aluminum Bronze ASTM B148 UNS C95400 | B22 | Coating_Scotchkote134_interior_exterior | Stainless Steel, AISI-303 | Steel, Cold Drawn C1018 | 97775279 |  | A102216 | 82 | LT250 | 56
|  | Price_BOM_VLSE_Imp_040 | :20705-2P-5HP-VLSE:20705-2P-7.5HP-VLSE:20705-2P-10HP-VLSE:20705-2P-15HP-VLSE:20705-2P-20HP-VLSE:20705-4P-3HP-VLSE: | X3 | ImpMatl_NiAl-Bronze_ASTM-B148_C95400 | Nickel Aluminum Bronze ASTM B148 UNS C95400 | B22 | Coating_Scotchkote134_interior_exterior_IncludeImpeller | Stainless Steel, AISI-303 | Steel, Cold Drawn C1018 | RTF |  | A102216 | 82 | LT250 | 56
|  | Price_BOM_VLSE_Imp_041 | :20705-2P-5HP-VLSE:20705-2P-7.5HP-VLSE:20705-2P-10HP-VLSE:20705-2P-15HP-VLSE:20705-2P-20HP-VLSE:20705-4P-3HP-VLSE: | X3 | ImpMatl_NiAl-Bronze_ASTM-B148_C95400 | Nickel Aluminum Bronze ASTM B148 UNS C95400 | B22 | Coating_Scotchkote134_interior_IncludeImpeller | Stainless Steel, AISI-303 | Steel, Cold Drawn C1018 | RTF |  | A102216 | 82 | LT250 | 56
|  | Price_BOM_VLSE_Imp_042 | :20705-2P-5HP-VLSE:20705-2P-7.5HP-VLSE:20705-2P-10HP-VLSE:20705-2P-15HP-VLSE:20705-2P-20HP-VLSE:20705-4P-3HP-VLSE: | X3 | ImpMatl_NiAl-Bronze_ASTM-B148_C95400 | Nickel Aluminum Bronze ASTM B148 UNS C95400 | B22 | Coating_Special | Stainless Steel, AISI-303 | Steel, Cold Drawn C1018 | RTF |  | A102216 | 82 | LT250 | 56
|  | Price_BOM_VLSE_Imp_043 | :20705-2P-5HP-VLSE:20705-2P-7.5HP-VLSE:20705-2P-10HP-VLSE:20705-2P-15HP-VLSE:20705-2P-20HP-VLSE:20705-4P-3HP-VLSE: | X3 | ImpMatl_NiAl-Bronze_ASTM-B148_C95400 | Nickel Aluminum Bronze ASTM B148 UNS C95400 | B22 | Coating_Standard | Stainless Steel, AISI-303 | Steel, Cold Drawn C1018 | 97775279 |  | A102216 | 82 | LT250 | 56
|  | Price_BOM_VLSE_Imp_044 | :20705-2P-5HP-VLSE:20705-2P-7.5HP-VLSE:20705-2P-10HP-VLSE:20705-2P-15HP-VLSE:20705-2P-20HP-VLSE:20705-4P-3HP-VLSE: | X3 | ImpMatl_SS_AISI-304 | Stainless Steel, AISI-304 | H304 | Coating_Standard | Stainless Steel, AISI-303 | Stainless Steel, AISI 316 | 98876020 | IMP,L,15705,X3,H304 | A101720 | 0 | LT027 | 0
|  | Price_BOM_VLSE_Imp_045 | :20951-2P-15HP-VLSE:20951-2P-20HP-VLSE:20951-2P-25HP-VLSE:20951-2P-30HP-VLSE:20951-4P-3HP-VLSE:20951-4P-5HP-VLSE: | X3 | ImpMatl_Silicon_Bronze_ASTM-B584_C87600 | Silicon Bronze, ASTM-B584, C87600 | B21 | Coating_Epoxy | Stainless Steel, AISI-303 | Steel, Cold Drawn C1018 | RTF |  | A101722 | 0 | LT250 | 56
|  | Price_BOM_VLSE_Imp_046 | :20951-2P-15HP-VLSE:20951-2P-20HP-VLSE:20951-2P-25HP-VLSE:20951-2P-30HP-VLSE:20951-4P-3HP-VLSE:20951-4P-5HP-VLSE: | X3 | ImpMatl_Silicon_Bronze_ASTM-B584_C87600 | Silicon Bronze, ASTM-B584, C87600 | B21 | Coating_Scotchkote134_interior | Stainless Steel, AISI-303 | Steel, Cold Drawn C1018 | RTF |  | A101722 | 0 | LT250 | 56
|  | Price_BOM_VLSE_Imp_047 | :20951-2P-15HP-VLSE:20951-2P-20HP-VLSE:20951-2P-25HP-VLSE:20951-2P-30HP-VLSE:20951-4P-3HP-VLSE:20951-4P-5HP-VLSE: | X3 | ImpMatl_Silicon_Bronze_ASTM-B584_C87600 | Silicon Bronze, ASTM-B584, C87600 | B21 | Coating_Scotchkote134_interior_exterior | Stainless Steel, AISI-303 | Steel, Cold Drawn C1018 | RTF |  | A101722 | 0 | LT250 | 56
|  | Price_BOM_VLSE_Imp_048 | :20951-2P-15HP-VLSE:20951-2P-20HP-VLSE:20951-2P-25HP-VLSE:20951-2P-30HP-VLSE:20951-4P-3HP-VLSE:20951-4P-5HP-VLSE: | X3 | ImpMatl_Silicon_Bronze_ASTM-B584_C87600 | Silicon Bronze, ASTM-B584, C87600 | B21 | Coating_Scotchkote134_interior_exterior_IncludeImpeller | Stainless Steel, AISI-303 | Steel, Cold Drawn C1018 | RTF |  | A101722 | 0 | LT250 | 56
|  | Price_BOM_VLSE_Imp_049 | :20951-2P-15HP-VLSE:20951-2P-20HP-VLSE:20951-2P-25HP-VLSE:20951-2P-30HP-VLSE:20951-4P-3HP-VLSE:20951-4P-5HP-VLSE: | X3 | ImpMatl_Silicon_Bronze_ASTM-B584_C87600 | Silicon Bronze, ASTM-B584, C87600 | B21 | Coating_Scotchkote134_interior_IncludeImpeller | Stainless Steel, AISI-303 | Steel, Cold Drawn C1018 | RTF |  | A101722 | 0 | LT250 | 56
|  | Price_BOM_VLSE_Imp_050 | :20951-2P-15HP-VLSE:20951-2P-20HP-VLSE:20951-2P-25HP-VLSE:20951-2P-30HP-VLSE:20951-4P-3HP-VLSE:20951-4P-5HP-VLSE: | X3 | ImpMatl_Silicon_Bronze_ASTM-B584_C87600 | Silicon Bronze, ASTM-B584, C87600 | B21 | Coating_Special | Stainless Steel, AISI-303 | Steel, Cold Drawn C1018 | RTF |  | A101722 | 0 | LT250 | 56
|  | Price_BOM_VLSE_Imp_051 | :20951-2P-15HP-VLSE:20951-2P-20HP-VLSE:20951-2P-25HP-VLSE:20951-2P-30HP-VLSE:20951-4P-3HP-VLSE:20951-4P-5HP-VLSE: | X3 | ImpMatl_Silicon_Bronze_ASTM-B584_C87600 | Silicon Bronze, ASTM-B584, C87600 | B21 | Coating_Standard | Stainless Steel, AISI-303 | Steel, Cold Drawn C1018 | 96699308 | IMP,L,15951,X3,B21 | A101722 | 0 | LT027 | 0
|  | Price_BOM_VLSE_Imp_052 | :20951-2P-15HP-VLSE:20951-2P-20HP-VLSE:20951-2P-25HP-VLSE:20951-2P-30HP-VLSE:20951-4P-3HP-VLSE:20951-4P-5HP-VLSE: | X3 | ImpMatl_NiAl-Bronze_ASTM-B148_C95400 | Nickel Aluminum Bronze ASTM B148 UNS C95400 | B22 | Coating_Epoxy | Stainless Steel, AISI-303 | Steel, Cold Drawn C1018 | RTF |  | A102217 | 192 | LT250 | 56
|  | Price_BOM_VLSE_Imp_053 | :20951-2P-15HP-VLSE:20951-2P-20HP-VLSE:20951-2P-25HP-VLSE:20951-2P-30HP-VLSE:20951-4P-3HP-VLSE:20951-4P-5HP-VLSE: | X3 | ImpMatl_NiAl-Bronze_ASTM-B148_C95400 | Nickel Aluminum Bronze ASTM B148 UNS C95400 | B22 | Coating_Scotchkote134_interior | Stainless Steel, AISI-303 | Steel, Cold Drawn C1018 | RTF |  | A102217 | 192 | LT250 | 56
|  | Price_BOM_VLSE_Imp_054 | :20951-2P-15HP-VLSE:20951-2P-20HP-VLSE:20951-2P-25HP-VLSE:20951-2P-30HP-VLSE:20951-4P-3HP-VLSE:20951-4P-5HP-VLSE: | X3 | ImpMatl_NiAl-Bronze_ASTM-B148_C95400 | Nickel Aluminum Bronze ASTM B148 UNS C95400 | B22 | Coating_Scotchkote134_interior_exterior | Stainless Steel, AISI-303 | Steel, Cold Drawn C1018 | RTF |  | A102217 | 192 | LT250 | 56
|  | Price_BOM_VLSE_Imp_055 | :20951-2P-15HP-VLSE:20951-2P-20HP-VLSE:20951-2P-25HP-VLSE:20951-2P-30HP-VLSE:20951-4P-3HP-VLSE:20951-4P-5HP-VLSE: | X3 | ImpMatl_NiAl-Bronze_ASTM-B148_C95400 | Nickel Aluminum Bronze ASTM B148 UNS C95400 | B22 | Coating_Scotchkote134_interior_exterior_IncludeImpeller | Stainless Steel, AISI-303 | Steel, Cold Drawn C1018 | RTF |  | A102217 | 192 | LT250 | 56
|  | Price_BOM_VLSE_Imp_056 | :20951-2P-15HP-VLSE:20951-2P-20HP-VLSE:20951-2P-25HP-VLSE:20951-2P-30HP-VLSE:20951-4P-3HP-VLSE:20951-4P-5HP-VLSE: | X3 | ImpMatl_NiAl-Bronze_ASTM-B148_C95400 | Nickel Aluminum Bronze ASTM B148 UNS C95400 | B22 | Coating_Scotchkote134_interior_IncludeImpeller | Stainless Steel, AISI-303 | Steel, Cold Drawn C1018 | RTF |  | A102217 | 192 | LT250 | 56
|  | Price_BOM_VLSE_Imp_057 | :20951-2P-15HP-VLSE:20951-2P-20HP-VLSE:20951-2P-25HP-VLSE:20951-2P-30HP-VLSE:20951-4P-3HP-VLSE:20951-4P-5HP-VLSE: | X3 | ImpMatl_NiAl-Bronze_ASTM-B148_C95400 | Nickel Aluminum Bronze ASTM B148 UNS C95400 | B22 | Coating_Special | Stainless Steel, AISI-303 | Steel, Cold Drawn C1018 | RTF |  | A102217 | 192 | LT250 | 56
|  | Price_BOM_VLSE_Imp_058 | :20951-2P-15HP-VLSE:20951-2P-20HP-VLSE:20951-2P-25HP-VLSE:20951-2P-30HP-VLSE:20951-4P-3HP-VLSE:20951-4P-5HP-VLSE: | X3 | ImpMatl_NiAl-Bronze_ASTM-B148_C95400 | Nickel Aluminum Bronze ASTM B148 UNS C95400 | B22 | Coating_Standard | Stainless Steel, AISI-303 | Steel, Cold Drawn C1018 | 97775280 |  | A102217 | 192 | LT250 | 56
|  | Price_BOM_VLSE_Imp_059 | :20951-2P-15HP-VLSE:20951-2P-20HP-VLSE:20951-2P-25HP-VLSE:20951-2P-30HP-VLSE:20951-4P-3HP-VLSE:20951-4P-5HP-VLSE: | X3 | ImpMatl_SS_AISI-304 | Stainless Steel, AISI-304 | H304 | Coating_Standard | Stainless Steel, AISI-303 | Stainless Steel, AISI 316 | 98876022 | IMP,L,15951,X3,H304 | A101726 | 0 | LT027 | 0
|  | Price_BOM_VLSE_Imp_060 | :20955-4P-3HP-VLSE:20955-4P-5HP-VLSE:20955-4P-7.5HP-VLSE: | X3 | ImpMatl_Silicon_Bronze_ASTM-B584_C87600 | Silicon Bronze, ASTM-B584, C87600 | B21 | Coating_Epoxy | Stainless Steel, AISI-303 | Steel, Cold Drawn C1018 | RTF |  | A101734 | 0 | LT250 | 56
|  | Price_BOM_VLSE_Imp_061 | :20955-4P-3HP-VLSE:20955-4P-5HP-VLSE:20955-4P-7.5HP-VLSE: | X3 | ImpMatl_Silicon_Bronze_ASTM-B584_C87600 | Silicon Bronze, ASTM-B584, C87600 | B21 | Coating_Scotchkote134_interior | Stainless Steel, AISI-303 | Steel, Cold Drawn C1018 | RTF |  | A101734 | 0 | LT250 | 56
|  | Price_BOM_VLSE_Imp_062 | :20955-4P-3HP-VLSE:20955-4P-5HP-VLSE:20955-4P-7.5HP-VLSE: | X3 | ImpMatl_Silicon_Bronze_ASTM-B584_C87600 | Silicon Bronze, ASTM-B584, C87600 | B21 | Coating_Scotchkote134_interior_exterior | Stainless Steel, AISI-303 | Steel, Cold Drawn C1018 | RTF |  | A101734 | 0 | LT250 | 56
|  | Price_BOM_VLSE_Imp_063 | :20955-4P-3HP-VLSE:20955-4P-5HP-VLSE:20955-4P-7.5HP-VLSE: | X3 | ImpMatl_Silicon_Bronze_ASTM-B584_C87600 | Silicon Bronze, ASTM-B584, C87600 | B21 | Coating_Scotchkote134_interior_exterior_IncludeImpeller | Stainless Steel, AISI-303 | Steel, Cold Drawn C1018 | RTF |  | A101734 | 0 | LT250 | 56
|  | Price_BOM_VLSE_Imp_064 | :20955-4P-3HP-VLSE:20955-4P-5HP-VLSE:20955-4P-7.5HP-VLSE: | X3 | ImpMatl_Silicon_Bronze_ASTM-B584_C87600 | Silicon Bronze, ASTM-B584, C87600 | B21 | Coating_Scotchkote134_interior_IncludeImpeller | Stainless Steel, AISI-303 | Steel, Cold Drawn C1018 | RTF |  | A101734 | 0 | LT250 | 56
|  | Price_BOM_VLSE_Imp_065 | :20955-4P-3HP-VLSE:20955-4P-5HP-VLSE:20955-4P-7.5HP-VLSE: | X3 | ImpMatl_Silicon_Bronze_ASTM-B584_C87600 | Silicon Bronze, ASTM-B584, C87600 | B21 | Coating_Special | Stainless Steel, AISI-303 | Steel, Cold Drawn C1018 | RTF |  | A101734 | 0 | LT250 | 56
|  | Price_BOM_VLSE_Imp_066 | :20955-4P-3HP-VLSE:20955-4P-5HP-VLSE:20955-4P-7.5HP-VLSE: | X3 | ImpMatl_Silicon_Bronze_ASTM-B584_C87600 | Silicon Bronze, ASTM-B584, C87600 | B21 | Coating_Standard | Stainless Steel, AISI-303 | Steel, Cold Drawn C1018 | 96699314 | IMP,L,15955,X3,B21 | A101734 | 0 | LT027 | 0
|  | Price_BOM_VLSE_Imp_067 | :20955-4P-3HP-VLSE:20955-4P-5HP-VLSE:20955-4P-7.5HP-VLSE: | X3 | ImpMatl_NiAl-Bronze_ASTM-B148_C95400 | Nickel Aluminum Bronze ASTM B148 UNS C95400 | B22 | Coating_Epoxy | Stainless Steel, AISI-303 | Steel, Cold Drawn C1018 | RTF |  | A102219 | 128 | LT250 | 56
|  | Price_BOM_VLSE_Imp_068 | :20955-4P-3HP-VLSE:20955-4P-5HP-VLSE:20955-4P-7.5HP-VLSE: | X3 | ImpMatl_NiAl-Bronze_ASTM-B148_C95400 | Nickel Aluminum Bronze ASTM B148 UNS C95400 | B22 | Coating_Scotchkote134_interior | Stainless Steel, AISI-303 | Steel, Cold Drawn C1018 | RTF |  | A102219 | 128 | LT250 | 56
|  | Price_BOM_VLSE_Imp_069 | :20955-4P-3HP-VLSE:20955-4P-5HP-VLSE:20955-4P-7.5HP-VLSE: | X3 | ImpMatl_NiAl-Bronze_ASTM-B148_C95400 | Nickel Aluminum Bronze ASTM B148 UNS C95400 | B22 | Coating_Scotchkote134_interior_exterior | Stainless Steel, AISI-303 | Steel, Cold Drawn C1018 | RTF |  | A102219 | 128 | LT250 | 56
|  | Price_BOM_VLSE_Imp_070 | :20955-4P-3HP-VLSE:20955-4P-5HP-VLSE:20955-4P-7.5HP-VLSE: | X3 | ImpMatl_NiAl-Bronze_ASTM-B148_C95400 | Nickel Aluminum Bronze ASTM B148 UNS C95400 | B22 | Coating_Scotchkote134_interior_exterior_IncludeImpeller | Stainless Steel, AISI-303 | Steel, Cold Drawn C1018 | RTF |  | A102219 | 128 | LT250 | 56
|  | Price_BOM_VLSE_Imp_071 | :20955-4P-3HP-VLSE:20955-4P-5HP-VLSE:20955-4P-7.5HP-VLSE: | X3 | ImpMatl_NiAl-Bronze_ASTM-B148_C95400 | Nickel Aluminum Bronze ASTM B148 UNS C95400 | B22 | Coating_Scotchkote134_interior_IncludeImpeller | Stainless Steel, AISI-303 | Steel, Cold Drawn C1018 | RTF |  | A102219 | 128 | LT250 | 56
|  | Price_BOM_VLSE_Imp_072 | :20955-4P-3HP-VLSE:20955-4P-5HP-VLSE:20955-4P-7.5HP-VLSE: | X3 | ImpMatl_NiAl-Bronze_ASTM-B148_C95400 | Nickel Aluminum Bronze ASTM B148 UNS C95400 | B22 | Coating_Special | Stainless Steel, AISI-303 | Steel, Cold Drawn C1018 | RTF |  | A102219 | 128 | LT250 | 56
|  | Price_BOM_VLSE_Imp_073 | :20955-4P-3HP-VLSE:20955-4P-5HP-VLSE:20955-4P-7.5HP-VLSE: | X3 | ImpMatl_NiAl-Bronze_ASTM-B148_C95400 | Nickel Aluminum Bronze ASTM B148 UNS C95400 | B22 | Coating_Standard | Stainless Steel, AISI-303 | Steel, Cold Drawn C1018 | 97775292 |  | A102219 | 128 | LT250 | 56
|  | Price_BOM_VLSE_Imp_074 | :20955-4P-3HP-VLSE:20955-4P-5HP-VLSE:20955-4P-7.5HP-VLSE: | X3 | ImpMatl_SS_AISI-304 | Stainless Steel, AISI-304 | H304 | Coating_Standard | Stainless Steel, AISI-303 | Stainless Steel, AISI 316 | 98876025 | IMP,L,15955,X3,H304 | A101738 | 0 | LT027 | 0
|  | Price_BOM_VLSE_Imp_075 | :20955-2P-15HP-VLSE:20955-2P-20HP-VLSE:20955-2P-25HP-VLSE:20955-2P-30HP-VLSE: | X4 | ImpMatl_Silicon_Bronze_ASTM-B584_C87600 | Silicon Bronze, ASTM-B584, C87600 | B21 | Coating_Epoxy | Stainless Steel, AISI-303 | Steel, Cold Drawn C1018 | RTF |  | A101740 | 0 | LT250 | 56
|  | Price_BOM_VLSE_Imp_076 | :20955-2P-15HP-VLSE:20955-2P-20HP-VLSE:20955-2P-25HP-VLSE:20955-2P-30HP-VLSE: | X4 | ImpMatl_Silicon_Bronze_ASTM-B584_C87600 | Silicon Bronze, ASTM-B584, C87600 | B21 | Coating_Scotchkote134_interior | Stainless Steel, AISI-303 | Steel, Cold Drawn C1018 | RTF |  | A101740 | 0 | LT250 | 56
|  | Price_BOM_VLSE_Imp_077 | :20955-2P-15HP-VLSE:20955-2P-20HP-VLSE:20955-2P-25HP-VLSE:20955-2P-30HP-VLSE: | X4 | ImpMatl_Silicon_Bronze_ASTM-B584_C87600 | Silicon Bronze, ASTM-B584, C87600 | B21 | Coating_Scotchkote134_interior_exterior | Stainless Steel, AISI-303 | Steel, Cold Drawn C1018 | RTF |  | A101740 | 0 | LT250 | 56
|  | Price_BOM_VLSE_Imp_078 | :20955-2P-15HP-VLSE:20955-2P-20HP-VLSE:20955-2P-25HP-VLSE:20955-2P-30HP-VLSE: | X4 | ImpMatl_Silicon_Bronze_ASTM-B584_C87600 | Silicon Bronze, ASTM-B584, C87600 | B21 | Coating_Scotchkote134_interior_exterior_IncludeImpeller | Stainless Steel, AISI-303 | Steel, Cold Drawn C1018 | RTF |  | A101740 | 0 | LT250 | 56
|  | Price_BOM_VLSE_Imp_079 | :20955-2P-15HP-VLSE:20955-2P-20HP-VLSE:20955-2P-25HP-VLSE:20955-2P-30HP-VLSE: | X4 | ImpMatl_Silicon_Bronze_ASTM-B584_C87600 | Silicon Bronze, ASTM-B584, C87600 | B21 | Coating_Scotchkote134_interior_IncludeImpeller | Stainless Steel, AISI-303 | Steel, Cold Drawn C1018 | RTF |  | A101740 | 0 | LT250 | 56
|  | Price_BOM_VLSE_Imp_080 | :20955-2P-15HP-VLSE:20955-2P-20HP-VLSE:20955-2P-25HP-VLSE:20955-2P-30HP-VLSE: | X4 | ImpMatl_Silicon_Bronze_ASTM-B584_C87600 | Silicon Bronze, ASTM-B584, C87600 | B21 | Coating_Special | Stainless Steel, AISI-303 | Steel, Cold Drawn C1018 | RTF |  | A101740 | 0 | LT250 | 56
|  | Price_BOM_VLSE_Imp_081 | :20955-2P-15HP-VLSE:20955-2P-20HP-VLSE:20955-2P-25HP-VLSE:20955-2P-30HP-VLSE: | X4 | ImpMatl_Silicon_Bronze_ASTM-B584_C87600 | Silicon Bronze, ASTM-B584, C87600 | B21 | Coating_Standard | Stainless Steel, AISI-303 | Steel, Cold Drawn C1018 | 96699317 | IMP,L,15955,X4,B21 | A101740 | 0 | LT027 | 0
|  | Price_BOM_VLSE_Imp_082 | :20955-2P-15HP-VLSE:20955-2P-20HP-VLSE:20955-2P-25HP-VLSE:20955-2P-30HP-VLSE: | X4 | ImpMatl_NiAl-Bronze_ASTM-B148_C95400 | Nickel Aluminum Bronze ASTM B148 UNS C95400 | B22 | Coating_Epoxy | Stainless Steel, AISI-303 | Steel, Cold Drawn C1018 | RTF |  | A102220 | 128 | LT250 | 56
|  | Price_BOM_VLSE_Imp_083 | :20955-2P-15HP-VLSE:20955-2P-20HP-VLSE:20955-2P-25HP-VLSE:20955-2P-30HP-VLSE: | X4 | ImpMatl_NiAl-Bronze_ASTM-B148_C95400 | Nickel Aluminum Bronze ASTM B148 UNS C95400 | B22 | Coating_Scotchkote134_interior | Stainless Steel, AISI-303 | Steel, Cold Drawn C1018 | RTF |  | A102220 | 128 | LT250 | 56
|  | Price_BOM_VLSE_Imp_084 | :20955-2P-15HP-VLSE:20955-2P-20HP-VLSE:20955-2P-25HP-VLSE:20955-2P-30HP-VLSE: | X4 | ImpMatl_NiAl-Bronze_ASTM-B148_C95400 | Nickel Aluminum Bronze ASTM B148 UNS C95400 | B22 | Coating_Scotchkote134_interior_exterior | Stainless Steel, AISI-303 | Steel, Cold Drawn C1018 | RTF |  | A102220 | 128 | LT250 | 56
|  | Price_BOM_VLSE_Imp_085 | :20955-2P-15HP-VLSE:20955-2P-20HP-VLSE:20955-2P-25HP-VLSE:20955-2P-30HP-VLSE: | X4 | ImpMatl_NiAl-Bronze_ASTM-B148_C95400 | Nickel Aluminum Bronze ASTM B148 UNS C95400 | B22 | Coating_Scotchkote134_interior_exterior_IncludeImpeller | Stainless Steel, AISI-303 | Steel, Cold Drawn C1018 | RTF |  | A102220 | 128 | LT250 | 56
|  | Price_BOM_VLSE_Imp_086 | :20955-2P-15HP-VLSE:20955-2P-20HP-VLSE:20955-2P-25HP-VLSE:20955-2P-30HP-VLSE: | X4 | ImpMatl_NiAl-Bronze_ASTM-B148_C95400 | Nickel Aluminum Bronze ASTM B148 UNS C95400 | B22 | Coating_Scotchkote134_interior_IncludeImpeller | Stainless Steel, AISI-303 | Steel, Cold Drawn C1018 | RTF |  | A102220 | 128 | LT250 | 56
|  | Price_BOM_VLSE_Imp_087 | :20955-2P-15HP-VLSE:20955-2P-20HP-VLSE:20955-2P-25HP-VLSE:20955-2P-30HP-VLSE: | X4 | ImpMatl_NiAl-Bronze_ASTM-B148_C95400 | Nickel Aluminum Bronze ASTM B148 UNS C95400 | B22 | Coating_Special | Stainless Steel, AISI-303 | Steel, Cold Drawn C1018 | RTF |  | A102220 | 128 | LT250 | 56
|  | Price_BOM_VLSE_Imp_088 | :20955-2P-15HP-VLSE:20955-2P-20HP-VLSE:20955-2P-25HP-VLSE:20955-2P-30HP-VLSE: | X4 | ImpMatl_NiAl-Bronze_ASTM-B148_C95400 | Nickel Aluminum Bronze ASTM B148 UNS C95400 | B22 | Coating_Standard | Stainless Steel, AISI-303 | Steel, Cold Drawn C1018 | 97775293 |  | A102220 | 128 | LT250 | 56
|  | Price_BOM_VLSE_Imp_089 | :20955-2P-15HP-VLSE:20955-2P-20HP-VLSE:20955-2P-25HP-VLSE:20955-2P-30HP-VLSE: | X4 | ImpMatl_SS_AISI-304 | Stainless Steel, AISI-304 | H304 | Coating_Standard | Stainless Steel, AISI-303 | Stainless Steel, AISI 316 | 98876026 | IMP,L,15955,X4,H304 | A101744 | 0 | LT027 | 0
|  | Price_BOM_VLSE_Imp_090 | :20959-4P-3HP-VLSE:20959-4P-5HP-VLSE:20959-4P-7.5HP-VLSE: | X3 | ImpMatl_Silicon_Bronze_ASTM-B584_C87600 | Silicon Bronze, ASTM-B584, C87600 | B21 | Coating_Epoxy | Stainless Steel, AISI-303 | Steel, Cold Drawn C1018 | RTF |  | A101746 | 0 | LT250 | 56
|  | Price_BOM_VLSE_Imp_091 | :20959-4P-3HP-VLSE:20959-4P-5HP-VLSE:20959-4P-7.5HP-VLSE: | X3 | ImpMatl_Silicon_Bronze_ASTM-B584_C87600 | Silicon Bronze, ASTM-B584, C87600 | B21 | Coating_Scotchkote134_interior | Stainless Steel, AISI-303 | Steel, Cold Drawn C1018 | RTF |  | A101746 | 0 | LT250 | 56
|  | Price_BOM_VLSE_Imp_092 | :20959-4P-3HP-VLSE:20959-4P-5HP-VLSE:20959-4P-7.5HP-VLSE: | X3 | ImpMatl_Silicon_Bronze_ASTM-B584_C87600 | Silicon Bronze, ASTM-B584, C87600 | B21 | Coating_Scotchkote134_interior_exterior | Stainless Steel, AISI-303 | Steel, Cold Drawn C1018 | RTF |  | A101746 | 0 | LT250 | 56
|  | Price_BOM_VLSE_Imp_093 | :20959-4P-3HP-VLSE:20959-4P-5HP-VLSE:20959-4P-7.5HP-VLSE: | X3 | ImpMatl_Silicon_Bronze_ASTM-B584_C87600 | Silicon Bronze, ASTM-B584, C87600 | B21 | Coating_Scotchkote134_interior_exterior_IncludeImpeller | Stainless Steel, AISI-303 | Steel, Cold Drawn C1018 | RTF |  | A101746 | 0 | LT250 | 56
|  | Price_BOM_VLSE_Imp_094 | :20959-4P-3HP-VLSE:20959-4P-5HP-VLSE:20959-4P-7.5HP-VLSE: | X3 | ImpMatl_Silicon_Bronze_ASTM-B584_C87600 | Silicon Bronze, ASTM-B584, C87600 | B21 | Coating_Scotchkote134_interior_IncludeImpeller | Stainless Steel, AISI-303 | Steel, Cold Drawn C1018 | RTF |  | A101746 | 0 | LT250 | 56
|  | Price_BOM_VLSE_Imp_095 | :20959-4P-3HP-VLSE:20959-4P-5HP-VLSE:20959-4P-7.5HP-VLSE: | X3 | ImpMatl_Silicon_Bronze_ASTM-B584_C87600 | Silicon Bronze, ASTM-B584, C87600 | B21 | Coating_Special | Stainless Steel, AISI-303 | Steel, Cold Drawn C1018 | RTF |  | A101746 | 0 | LT250 | 56
|  | Price_BOM_VLSE_Imp_096 | :20959-4P-3HP-VLSE:20959-4P-5HP-VLSE:20959-4P-7.5HP-VLSE: | X3 | ImpMatl_Silicon_Bronze_ASTM-B584_C87600 | Silicon Bronze, ASTM-B584, C87600 | B21 | Coating_Standard | Stainless Steel, AISI-303 | Steel, Cold Drawn C1018 | 96699320 | IMP,L,15959,X3,B21 | A101746 | 0 | LT027 | 0
|  | Price_BOM_VLSE_Imp_097 | :20959-4P-3HP-VLSE:20959-4P-5HP-VLSE:20959-4P-7.5HP-VLSE: | X3 | ImpMatl_NiAl-Bronze_ASTM-B148_C95400 | Nickel Aluminum Bronze ASTM B148 UNS C95400 | B22 | Coating_Epoxy | Stainless Steel, AISI-303 | Steel, Cold Drawn C1018 | RTF |  | A102221 | 128 | LT250 | 56
|  | Price_BOM_VLSE_Imp_098 | :20959-4P-3HP-VLSE:20959-4P-5HP-VLSE:20959-4P-7.5HP-VLSE: | X3 | ImpMatl_NiAl-Bronze_ASTM-B148_C95400 | Nickel Aluminum Bronze ASTM B148 UNS C95400 | B22 | Coating_Scotchkote134_interior | Stainless Steel, AISI-303 | Steel, Cold Drawn C1018 | 97777979 |  | A102221 | 128 | LT250 | 56
|  | Price_BOM_VLSE_Imp_099 | :20959-4P-3HP-VLSE:20959-4P-5HP-VLSE:20959-4P-7.5HP-VLSE: | X3 | ImpMatl_NiAl-Bronze_ASTM-B148_C95400 | Nickel Aluminum Bronze ASTM B148 UNS C95400 | B22 | Coating_Scotchkote134_interior_exterior | Stainless Steel, AISI-303 | Steel, Cold Drawn C1018 | 97777979 |  | A102221 | 128 | LT250 | 56
|  | Price_BOM_VLSE_Imp_100 | :20959-4P-3HP-VLSE:20959-4P-5HP-VLSE:20959-4P-7.5HP-VLSE: | X3 | ImpMatl_NiAl-Bronze_ASTM-B148_C95400 | Nickel Aluminum Bronze ASTM B148 UNS C95400 | B22 | Coating_Scotchkote134_interior_exterior_IncludeImpeller | Stainless Steel, AISI-303 | Steel, Cold Drawn C1018 | RTF |  | A102221 | 128 | LT250 | 56
|  | Price_BOM_VLSE_Imp_101 | :20959-4P-3HP-VLSE:20959-4P-5HP-VLSE:20959-4P-7.5HP-VLSE: | X3 | ImpMatl_NiAl-Bronze_ASTM-B148_C95400 | Nickel Aluminum Bronze ASTM B148 UNS C95400 | B22 | Coating_Scotchkote134_interior_IncludeImpeller | Stainless Steel, AISI-303 | Steel, Cold Drawn C1018 | RTF |  | A102221 | 128 | LT250 | 56
|  | Price_BOM_VLSE_Imp_102 | :20959-4P-3HP-VLSE:20959-4P-5HP-VLSE:20959-4P-7.5HP-VLSE: | X3 | ImpMatl_NiAl-Bronze_ASTM-B148_C95400 | Nickel Aluminum Bronze ASTM B148 UNS C95400 | B22 | Coating_Special | Stainless Steel, AISI-303 | Steel, Cold Drawn C1018 | RTF |  | A102221 | 128 | LT250 | 56
|  | Price_BOM_VLSE_Imp_103 | :20959-4P-3HP-VLSE:20959-4P-5HP-VLSE:20959-4P-7.5HP-VLSE: | X3 | ImpMatl_NiAl-Bronze_ASTM-B148_C95400 | Nickel Aluminum Bronze ASTM B148 UNS C95400 | B22 | Coating_Standard | Stainless Steel, AISI-303 | Steel, Cold Drawn C1018 | 97777979 |  | A102221 | 128 | LT250 | 56
|  | Price_BOM_VLSE_Imp_104 | :20959-4P-3HP-VLSE:20959-4P-5HP-VLSE:20959-4P-7.5HP-VLSE: | X3 | ImpMatl_SS_AISI-304 | Stainless Steel, AISI-304 | H304 | Coating_Standard | Stainless Steel, AISI-303 | Stainless Steel, AISI 316 | 98876028 | IMP,L,15959,X3,H304 | A101750 | 0 | LT027 | 0
|  | Price_BOM_VLSE_Imp_105 | :20959-2P-20HP-VLSE:20959-2P-25HP-VLSE:20959-2P-30HP-VLSE: | X4 | ImpMatl_Silicon_Bronze_ASTM-B584_C87600 | Silicon Bronze, ASTM-B584, C87600 | B21 | Coating_Epoxy | Stainless Steel, AISI-303 | Steel, Cold Drawn C1018 | RTF |  | A101752 | 0 | LT250 | 56
|  | Price_BOM_VLSE_Imp_106 | :20959-2P-20HP-VLSE:20959-2P-25HP-VLSE:20959-2P-30HP-VLSE: | X4 | ImpMatl_Silicon_Bronze_ASTM-B584_C87600 | Silicon Bronze, ASTM-B584, C87600 | B21 | Coating_Scotchkote134_interior | Stainless Steel, AISI-303 | Steel, Cold Drawn C1018 | RTF |  | A101752 | 0 | LT250 | 56
|  | Price_BOM_VLSE_Imp_107 | :20959-2P-20HP-VLSE:20959-2P-25HP-VLSE:20959-2P-30HP-VLSE: | X4 | ImpMatl_Silicon_Bronze_ASTM-B584_C87600 | Silicon Bronze, ASTM-B584, C87600 | B21 | Coating_Scotchkote134_interior_exterior | Stainless Steel, AISI-303 | Steel, Cold Drawn C1018 | RTF |  | A101752 | 0 | LT250 | 56
|  | Price_BOM_VLSE_Imp_108 | :20959-2P-20HP-VLSE:20959-2P-25HP-VLSE:20959-2P-30HP-VLSE: | X4 | ImpMatl_Silicon_Bronze_ASTM-B584_C87600 | Silicon Bronze, ASTM-B584, C87600 | B21 | Coating_Scotchkote134_interior_exterior_IncludeImpeller | Stainless Steel, AISI-303 | Steel, Cold Drawn C1018 | RTF |  | A101752 | 0 | LT250 | 56
|  | Price_BOM_VLSE_Imp_109 | :20959-2P-20HP-VLSE:20959-2P-25HP-VLSE:20959-2P-30HP-VLSE: | X4 | ImpMatl_Silicon_Bronze_ASTM-B584_C87600 | Silicon Bronze, ASTM-B584, C87600 | B21 | Coating_Scotchkote134_interior_IncludeImpeller | Stainless Steel, AISI-303 | Steel, Cold Drawn C1018 | RTF |  | A101752 | 0 | LT250 | 56
|  | Price_BOM_VLSE_Imp_110 | :20959-2P-20HP-VLSE:20959-2P-25HP-VLSE:20959-2P-30HP-VLSE: | X4 | ImpMatl_Silicon_Bronze_ASTM-B584_C87600 | Silicon Bronze, ASTM-B584, C87600 | B21 | Coating_Special | Stainless Steel, AISI-303 | Steel, Cold Drawn C1018 | RTF |  | A101752 | 0 | LT250 | 56
|  | Price_BOM_VLSE_Imp_111 | :20959-2P-20HP-VLSE:20959-2P-25HP-VLSE:20959-2P-30HP-VLSE: | X4 | ImpMatl_Silicon_Bronze_ASTM-B584_C87600 | Silicon Bronze, ASTM-B584, C87600 | B21 | Coating_Standard | Stainless Steel, AISI-303 | Steel, Cold Drawn C1018 | 96699323 | IMP,L,15959,X4,B21 | A101752 | 0 | LT027 | 0
|  | Price_BOM_VLSE_Imp_112 | :20959-2P-20HP-VLSE:20959-2P-25HP-VLSE:20959-2P-30HP-VLSE: | X4 | ImpMatl_NiAl-Bronze_ASTM-B148_C95400 | Nickel Aluminum Bronze ASTM B148 UNS C95400 | B22 | Coating_Epoxy | Stainless Steel, AISI-303 | Steel, Cold Drawn C1018 | RTF |  | A102222 | 128 | LT250 | 56
|  | Price_BOM_VLSE_Imp_113 | :20959-2P-20HP-VLSE:20959-2P-25HP-VLSE:20959-2P-30HP-VLSE: | X4 | ImpMatl_NiAl-Bronze_ASTM-B148_C95400 | Nickel Aluminum Bronze ASTM B148 UNS C95400 | B22 | Coating_Scotchkote134_interior | Stainless Steel, AISI-303 | Steel, Cold Drawn C1018 | RTF |  | A102222 | 128 | LT250 | 56
|  | Price_BOM_VLSE_Imp_114 | :20959-2P-20HP-VLSE:20959-2P-25HP-VLSE:20959-2P-30HP-VLSE: | X4 | ImpMatl_NiAl-Bronze_ASTM-B148_C95400 | Nickel Aluminum Bronze ASTM B148 UNS C95400 | B22 | Coating_Scotchkote134_interior_exterior | Stainless Steel, AISI-303 | Steel, Cold Drawn C1018 | RTF |  | A102222 | 128 | LT250 | 56
|  | Price_BOM_VLSE_Imp_115 | :20959-2P-20HP-VLSE:20959-2P-25HP-VLSE:20959-2P-30HP-VLSE: | X4 | ImpMatl_NiAl-Bronze_ASTM-B148_C95400 | Nickel Aluminum Bronze ASTM B148 UNS C95400 | B22 | Coating_Scotchkote134_interior_exterior_IncludeImpeller | Stainless Steel, AISI-303 | Steel, Cold Drawn C1018 | RTF |  | A102222 | 128 | LT250 | 56
|  | Price_BOM_VLSE_Imp_116 | :20959-2P-20HP-VLSE:20959-2P-25HP-VLSE:20959-2P-30HP-VLSE: | X4 | ImpMatl_NiAl-Bronze_ASTM-B148_C95400 | Nickel Aluminum Bronze ASTM B148 UNS C95400 | B22 | Coating_Scotchkote134_interior_IncludeImpeller | Stainless Steel, AISI-303 | Steel, Cold Drawn C1018 | RTF |  | A102222 | 128 | LT250 | 56
|  | Price_BOM_VLSE_Imp_117 | :20959-2P-20HP-VLSE:20959-2P-25HP-VLSE:20959-2P-30HP-VLSE: | X4 | ImpMatl_NiAl-Bronze_ASTM-B148_C95400 | Nickel Aluminum Bronze ASTM B148 UNS C95400 | B22 | Coating_Special | Stainless Steel, AISI-303 | Steel, Cold Drawn C1018 | RTF |  | A102222 | 128 | LT250 | 56
|  | Price_BOM_VLSE_Imp_118 | :20959-2P-20HP-VLSE:20959-2P-25HP-VLSE:20959-2P-30HP-VLSE: | X4 | ImpMatl_NiAl-Bronze_ASTM-B148_C95400 | Nickel Aluminum Bronze ASTM B148 UNS C95400 | B22 | Coating_Standard | Stainless Steel, AISI-303 | Steel, Cold Drawn C1018 | 97777980 |  | A102222 | 128 | LT250 | 56
|  | Price_BOM_VLSE_Imp_119 | :20959-2P-20HP-VLSE:20959-2P-25HP-VLSE:20959-2P-30HP-VLSE: | X4 | ImpMatl_SS_AISI-304 | Stainless Steel, AISI-304 | H304 | Coating_Standard | Stainless Steel, AISI-303 | Stainless Steel, AISI 316 | 98876061 | IMP,L,15959,X4,H304 | A101756 | 0 | LT027 | 0
|  | Price_BOM_VLSE_Imp_127 | :25121-4P-5HP-VLSE:25121-4P-7.5HP-VLSE:25121-4P-10HP-VLSE: | X3 | ImpMatl_NiAl-Bronze_ASTM-B148_C95400 | Nickel Aluminum Bronze ASTM B148 UNS C95400 | B22 | Coating_Epoxy | Stainless Steel, AISI-303 | Steel, Cold Drawn C1018 | RTF |  | A102228 | 289 | LT250 | 56
|  | Price_BOM_VLSE_Imp_128 | :25121-4P-5HP-VLSE:25121-4P-7.5HP-VLSE:25121-4P-10HP-VLSE: | X3 | ImpMatl_NiAl-Bronze_ASTM-B148_C95400 | Nickel Aluminum Bronze ASTM B148 UNS C95400 | B22 | Coating_Scotchkote134_interior | Stainless Steel, AISI-303 | Steel, Cold Drawn C1018 | RTF |  | A102228 | 289 | LT250 | 56
|  | Price_BOM_VLSE_Imp_129 | :25121-4P-5HP-VLSE:25121-4P-7.5HP-VLSE:25121-4P-10HP-VLSE: | X3 | ImpMatl_NiAl-Bronze_ASTM-B148_C95400 | Nickel Aluminum Bronze ASTM B148 UNS C95400 | B22 | Coating_Scotchkote134_interior_exterior | Stainless Steel, AISI-303 | Steel, Cold Drawn C1018 | RTF |  | A102228 | 289 | LT250 | 56
|  | Price_BOM_VLSE_Imp_130 | :25121-4P-5HP-VLSE:25121-4P-7.5HP-VLSE:25121-4P-10HP-VLSE: | X3 | ImpMatl_NiAl-Bronze_ASTM-B148_C95400 | Nickel Aluminum Bronze ASTM B148 UNS C95400 | B22 | Coating_Scotchkote134_interior_exterior_IncludeImpeller | Stainless Steel, AISI-303 | Steel, Cold Drawn C1018 | RTF |  | A102228 | 289 | LT250 | 56
|  | Price_BOM_VLSE_Imp_131 | :25121-4P-5HP-VLSE:25121-4P-7.5HP-VLSE:25121-4P-10HP-VLSE: | X3 | ImpMatl_NiAl-Bronze_ASTM-B148_C95400 | Nickel Aluminum Bronze ASTM B148 UNS C95400 | B22 | Coating_Scotchkote134_interior_IncludeImpeller | Stainless Steel, AISI-303 | Steel, Cold Drawn C1018 | RTF |  | A102228 | 289 | LT250 | 56
|  | Price_BOM_VLSE_Imp_132 | :25121-4P-5HP-VLSE:25121-4P-7.5HP-VLSE:25121-4P-10HP-VLSE: | X3 | ImpMatl_NiAl-Bronze_ASTM-B148_C95400 | Nickel Aluminum Bronze ASTM B148 UNS C95400 | B22 | Coating_Special | Stainless Steel, AISI-303 | Steel, Cold Drawn C1018 | RTF |  | A102228 | 289 | LT250 | 56
|  | Price_BOM_VLSE_Imp_133 | :25121-4P-5HP-VLSE:25121-4P-7.5HP-VLSE:25121-4P-10HP-VLSE: | X3 | ImpMatl_NiAl-Bronze_ASTM-B148_C95400 | Nickel Aluminum Bronze ASTM B148 UNS C95400 | B22 | Coating_Standard | Stainless Steel, AISI-303 | Steel, Cold Drawn C1018 | 97778012 |  | A102228 | 289 | LT250 | 56
|  | Price_BOM_VLSE_Imp_134 | :25121-4P-5HP-VLSE:25121-4P-7.5HP-VLSE:25121-4P-10HP-VLSE: | X3 | ImpMatl_SS_AISI-304 | Stainless Steel, AISI-304 | H304 | Coating_Standard | Stainless Steel, AISI-303 | Stainless Steel, AISI 316 | 98876071 | IMP,L,20121,X3,H304 | A101796 | 0 | LT027 | 0
|  | Price_BOM_VLSE_Imp_135 | :25709-2P-7.5HP-VLSE:25709-2P-10HP-VLSE: | X3 | ImpMatl_Silicon_Bronze_ASTM-B584_C87600 | Silicon Bronze, ASTM-B584, C87600 | B21 | Coating_Epoxy | Stainless Steel, AISI-303 | Steel, Cold Drawn C1018 | RTF |  | A101764 | 0 | LT250 | 56
|  | Price_BOM_VLSE_Imp_136 | :25709-2P-7.5HP-VLSE:25709-2P-10HP-VLSE: | X3 | ImpMatl_Silicon_Bronze_ASTM-B584_C87600 | Silicon Bronze, ASTM-B584, C87600 | B21 | Coating_Scotchkote134_interior | Stainless Steel, AISI-303 | Steel, Cold Drawn C1018 | RTF |  | A101764 | 0 | LT250 | 56
|  | Price_BOM_VLSE_Imp_137 | :25709-2P-7.5HP-VLSE:25709-2P-10HP-VLSE: | X3 | ImpMatl_Silicon_Bronze_ASTM-B584_C87600 | Silicon Bronze, ASTM-B584, C87600 | B21 | Coating_Scotchkote134_interior_exterior | Stainless Steel, AISI-303 | Steel, Cold Drawn C1018 | RTF |  | A101764 | 0 | LT250 | 56
|  | Price_BOM_VLSE_Imp_138 | :25709-2P-7.5HP-VLSE:25709-2P-10HP-VLSE: | X3 | ImpMatl_Silicon_Bronze_ASTM-B584_C87600 | Silicon Bronze, ASTM-B584, C87600 | B21 | Coating_Scotchkote134_interior_exterior_IncludeImpeller | Stainless Steel, AISI-303 | Steel, Cold Drawn C1018 | RTF |  | A101764 | 0 | LT250 | 56
|  | Price_BOM_VLSE_Imp_139 | :25709-2P-7.5HP-VLSE:25709-2P-10HP-VLSE: | X3 | ImpMatl_Silicon_Bronze_ASTM-B584_C87600 | Silicon Bronze, ASTM-B584, C87600 | B21 | Coating_Scotchkote134_interior_IncludeImpeller | Stainless Steel, AISI-303 | Steel, Cold Drawn C1018 | RTF |  | A101764 | 0 | LT250 | 56
|  | Price_BOM_VLSE_Imp_140 | :25709-2P-7.5HP-VLSE:25709-2P-10HP-VLSE: | X3 | ImpMatl_Silicon_Bronze_ASTM-B584_C87600 | Silicon Bronze, ASTM-B584, C87600 | B21 | Coating_Special | Stainless Steel, AISI-303 | Steel, Cold Drawn C1018 | RTF |  | A101764 | 0 | LT250 | 56
|  | Price_BOM_VLSE_Imp_141 | :25709-2P-7.5HP-VLSE:25709-2P-10HP-VLSE: | X3 | ImpMatl_Silicon_Bronze_ASTM-B584_C87600 | Silicon Bronze, ASTM-B584, C87600 | B21 | Coating_Standard | Stainless Steel, AISI-303 | Steel, Cold Drawn C1018 | 96732772 | IMP,L,20709,X3,B21 | A101764 | 0 | LT027 | 0
|  | Price_BOM_VLSE_Imp_142 | :25709-2P-7.5HP-VLSE:25709-2P-10HP-VLSE: | X3 | ImpMatl_NiAl-Bronze_ASTM-B148_C95400 | Nickel Aluminum Bronze ASTM B148 UNS C95400 | B22 | Coating_Epoxy | Stainless Steel, AISI-303 | Steel, Cold Drawn C1018 | RTF |  | A102224 | 84 | LT250 | 56
|  | Price_BOM_VLSE_Imp_143 | :25709-2P-7.5HP-VLSE:25709-2P-10HP-VLSE: | X3 | ImpMatl_NiAl-Bronze_ASTM-B148_C95400 | Nickel Aluminum Bronze ASTM B148 UNS C95400 | B22 | Coating_Scotchkote134_interior | Stainless Steel, AISI-303 | Steel, Cold Drawn C1018 | RTF |  | A102224 | 84 | LT250 | 56
|  | Price_BOM_VLSE_Imp_144 | :25709-2P-7.5HP-VLSE:25709-2P-10HP-VLSE: | X3 | ImpMatl_NiAl-Bronze_ASTM-B148_C95400 | Nickel Aluminum Bronze ASTM B148 UNS C95400 | B22 | Coating_Scotchkote134_interior_exterior | Stainless Steel, AISI-303 | Steel, Cold Drawn C1018 | RTF |  | A102224 | 84 | LT250 | 56
|  | Price_BOM_VLSE_Imp_145 | :25709-2P-7.5HP-VLSE:25709-2P-10HP-VLSE: | X3 | ImpMatl_NiAl-Bronze_ASTM-B148_C95400 | Nickel Aluminum Bronze ASTM B148 UNS C95400 | B22 | Coating_Scotchkote134_interior_exterior_IncludeImpeller | Stainless Steel, AISI-303 | Steel, Cold Drawn C1018 | RTF |  | A102224 | 84 | LT250 | 56
|  | Price_BOM_VLSE_Imp_146 | :25709-2P-7.5HP-VLSE:25709-2P-10HP-VLSE: | X3 | ImpMatl_NiAl-Bronze_ASTM-B148_C95400 | Nickel Aluminum Bronze ASTM B148 UNS C95400 | B22 | Coating_Scotchkote134_interior_IncludeImpeller | Stainless Steel, AISI-303 | Steel, Cold Drawn C1018 | RTF |  | A102224 | 84 | LT250 | 56
|  | Price_BOM_VLSE_Imp_147 | :25709-2P-7.5HP-VLSE:25709-2P-10HP-VLSE: | X3 | ImpMatl_NiAl-Bronze_ASTM-B148_C95400 | Nickel Aluminum Bronze ASTM B148 UNS C95400 | B22 | Coating_Special | Stainless Steel, AISI-303 | Steel, Cold Drawn C1018 | RTF |  | A102224 | 84 | LT250 | 56
|  | Price_BOM_VLSE_Imp_148 | :25709-2P-7.5HP-VLSE:25709-2P-10HP-VLSE: | X3 | ImpMatl_NiAl-Bronze_ASTM-B148_C95400 | Nickel Aluminum Bronze ASTM B148 UNS C95400 | B22 | Coating_Standard | Stainless Steel, AISI-303 | Steel, Cold Drawn C1018 | 97778013 |  | A102224 | 84 | LT250 | 56
|  | Price_BOM_VLSE_Imp_149 | :25709-2P-7.5HP-VLSE:25709-2P-10HP-VLSE:25709-4P-3HP-VLSE: | X3 | ImpMatl_SS_AISI-304 | Stainless Steel, AISI-304 | H304 | Coating_Standard | Stainless Steel, AISI-303 | Stainless Steel, AISI 316 | 98876064 | IMP,L,20709,X3,H304 | A101768 | 0 | LT027 | 0
|  | Price_BOM_VLSE_Imp_150 | :25709-2P-15HP-VLSE:25709-2P-20HP-VLSE:25709-2P-25HP-VLSE:25709-4P-3HP-VLSE: | X4 | ImpMatl_Silicon_Bronze_ASTM-B584_C87600 | Silicon Bronze, ASTM-B584, C87600 | B21 | Coating_Epoxy | Stainless Steel, AISI-303 | Steel, Cold Drawn C1018 | RTF |  | A101770 | 0 | LT250 | 56
|  | Price_BOM_VLSE_Imp_151 | :25709-2P-15HP-VLSE:25709-2P-20HP-VLSE:25709-2P-25HP-VLSE:25709-4P-3HP-VLSE: | X4 | ImpMatl_Silicon_Bronze_ASTM-B584_C87600 | Silicon Bronze, ASTM-B584, C87600 | B21 | Coating_Scotchkote134_interior | Stainless Steel, AISI-303 | Steel, Cold Drawn C1018 | RTF |  | A101770 | 0 | LT250 | 56
|  | Price_BOM_VLSE_Imp_152 | :25709-2P-15HP-VLSE:25709-2P-20HP-VLSE:25709-2P-25HP-VLSE:25709-4P-3HP-VLSE: | X4 | ImpMatl_Silicon_Bronze_ASTM-B584_C87600 | Silicon Bronze, ASTM-B584, C87600 | B21 | Coating_Scotchkote134_interior_exterior | Stainless Steel, AISI-303 | Steel, Cold Drawn C1018 | RTF |  | A101770 | 0 | LT250 | 56
|  | Price_BOM_VLSE_Imp_153 | :25709-2P-15HP-VLSE:25709-2P-20HP-VLSE:25709-2P-25HP-VLSE:25709-4P-3HP-VLSE: | X4 | ImpMatl_Silicon_Bronze_ASTM-B584_C87600 | Silicon Bronze, ASTM-B584, C87600 | B21 | Coating_Scotchkote134_interior_exterior_IncludeImpeller | Stainless Steel, AISI-303 | Steel, Cold Drawn C1018 | RTF |  | A101770 | 0 | LT250 | 56
|  | Price_BOM_VLSE_Imp_154 | :25709-2P-15HP-VLSE:25709-2P-20HP-VLSE:25709-2P-25HP-VLSE:25709-4P-3HP-VLSE: | X4 | ImpMatl_Silicon_Bronze_ASTM-B584_C87600 | Silicon Bronze, ASTM-B584, C87600 | B21 | Coating_Scotchkote134_interior_IncludeImpeller | Stainless Steel, AISI-303 | Steel, Cold Drawn C1018 | RTF |  | A101770 | 0 | LT250 | 56
|  | Price_BOM_VLSE_Imp_155 | :25709-2P-15HP-VLSE:25709-2P-20HP-VLSE:25709-2P-25HP-VLSE:25709-4P-3HP-VLSE: | X4 | ImpMatl_Silicon_Bronze_ASTM-B584_C87600 | Silicon Bronze, ASTM-B584, C87600 | B21 | Coating_Special | Stainless Steel, AISI-303 | Steel, Cold Drawn C1018 | RTF |  | A101770 | 0 | LT250 | 56
|  | Price_BOM_VLSE_Imp_156 | :25709-2P-15HP-VLSE:25709-2P-20HP-VLSE:25709-2P-25HP-VLSE:25709-4P-3HP-VLSE: | X4 | ImpMatl_Silicon_Bronze_ASTM-B584_C87600 | Silicon Bronze, ASTM-B584, C87600 | B21 | Coating_Standard | Stainless Steel, AISI-303 | Steel, Cold Drawn C1018 | 96732776 | IMP,L,20709,X4,B21 | A101770 | 0 | LT027 | 0
|  | Price_BOM_VLSE_Imp_157 | :25709-2P-15HP-VLSE:25709-2P-20HP-VLSE:25709-2P-25HP-VLSE:25709-4P-3HP-VLSE: | X4 | ImpMatl_NiAl-Bronze_ASTM-B148_C95400 | Nickel Aluminum Bronze ASTM B148 UNS C95400 | B22 | Coating_Epoxy | Stainless Steel, AISI-303 | Steel, Cold Drawn C1018 | RTF |  | A102225 | 84 | LT250 | 56
|  | Price_BOM_VLSE_Imp_158 | :25709-2P-15HP-VLSE:25709-2P-20HP-VLSE:25709-2P-25HP-VLSE:25709-4P-3HP-VLSE: | X4 | ImpMatl_NiAl-Bronze_ASTM-B148_C95400 | Nickel Aluminum Bronze ASTM B148 UNS C95400 | B22 | Coating_Scotchkote134_interior | Stainless Steel, AISI-303 | Steel, Cold Drawn C1018 | RTF |  | A102225 | 84 | LT250 | 56
|  | Price_BOM_VLSE_Imp_159 | :25709-2P-15HP-VLSE:25709-2P-20HP-VLSE:25709-2P-25HP-VLSE:25709-4P-3HP-VLSE: | X4 | ImpMatl_NiAl-Bronze_ASTM-B148_C95400 | Nickel Aluminum Bronze ASTM B148 UNS C95400 | B22 | Coating_Scotchkote134_interior_exterior | Stainless Steel, AISI-303 | Steel, Cold Drawn C1018 | RTF |  | A102225 | 84 | LT250 | 56
|  | Price_BOM_VLSE_Imp_160 | :25709-2P-15HP-VLSE:25709-2P-20HP-VLSE:25709-2P-25HP-VLSE:25709-4P-3HP-VLSE: | X4 | ImpMatl_NiAl-Bronze_ASTM-B148_C95400 | Nickel Aluminum Bronze ASTM B148 UNS C95400 | B22 | Coating_Scotchkote134_interior_exterior_IncludeImpeller | Stainless Steel, AISI-303 | Steel, Cold Drawn C1018 | RTF |  | A102225 | 84 | LT250 | 56
|  | Price_BOM_VLSE_Imp_161 | :25709-2P-15HP-VLSE:25709-2P-20HP-VLSE:25709-2P-25HP-VLSE:25709-4P-3HP-VLSE: | X4 | ImpMatl_NiAl-Bronze_ASTM-B148_C95400 | Nickel Aluminum Bronze ASTM B148 UNS C95400 | B22 | Coating_Scotchkote134_interior_IncludeImpeller | Stainless Steel, AISI-303 | Steel, Cold Drawn C1018 | RTF |  | A102225 | 84 | LT250 | 56
|  | Price_BOM_VLSE_Imp_162 | :25709-2P-15HP-VLSE:25709-2P-20HP-VLSE:25709-2P-25HP-VLSE:25709-4P-3HP-VLSE: | X4 | ImpMatl_NiAl-Bronze_ASTM-B148_C95400 | Nickel Aluminum Bronze ASTM B148 UNS C95400 | B22 | Coating_Special | Stainless Steel, AISI-303 | Steel, Cold Drawn C1018 | RTF |  | A102225 | 84 | LT250 | 56
|  | Price_BOM_VLSE_Imp_163 | :25709-2P-15HP-VLSE:25709-2P-20HP-VLSE:25709-2P-25HP-VLSE:25709-4P-3HP-VLSE: | X4 | ImpMatl_NiAl-Bronze_ASTM-B148_C95400 | Nickel Aluminum Bronze ASTM B148 UNS C95400 | B22 | Coating_Standard | Stainless Steel, AISI-303 | Steel, Cold Drawn C1018 | 97775275 |  | A102225 | 84 | LT250 | 56
|  | Price_BOM_VLSE_Imp_164 | :25709-2P-15HP-VLSE:25709-2P-20HP-VLSE:25709-2P-25HP-VLSE: | X4 | ImpMatl_SS_AISI-304 | Stainless Steel, AISI-304 | H304 | Coating_Standard | Stainless Steel, AISI-303 | Stainless Steel, AISI 316 | 98876066 | IMP,L,20709,X4,H304 | A101775 | 0 | LT027 | 0
|  | Price_BOM_VLSE_Imp_172 | :25953-4P-3HP-VLSE:25953-4P-5HP-VLSE:25953-4P-7.5HP-VLSE: | X3 | ImpMatl_NiAl-Bronze_ASTM-B148_C95400 | Nickel Aluminum Bronze ASTM B148 UNS C95400 | B22 | Coating_Epoxy | Stainless Steel, AISI-303 | Steel, Cold Drawn C1018 | RTF |  | A102226 | 142 | LT250 | 56
|  | Price_BOM_VLSE_Imp_173 | :25953-4P-3HP-VLSE:25953-4P-5HP-VLSE:25953-4P-7.5HP-VLSE: | X3 | ImpMatl_NiAl-Bronze_ASTM-B148_C95400 | Nickel Aluminum Bronze ASTM B148 UNS C95400 | B22 | Coating_Scotchkote134_interior | Stainless Steel, AISI-303 | Steel, Cold Drawn C1018 | RTF |  | A102226 | 142 | LT250 | 56
|  | Price_BOM_VLSE_Imp_174 | :25953-4P-3HP-VLSE:25953-4P-5HP-VLSE:25953-4P-7.5HP-VLSE: | X3 | ImpMatl_NiAl-Bronze_ASTM-B148_C95400 | Nickel Aluminum Bronze ASTM B148 UNS C95400 | B22 | Coating_Scotchkote134_interior_exterior | Stainless Steel, AISI-303 | Steel, Cold Drawn C1018 | RTF |  | A102226 | 142 | LT250 | 56
|  | Price_BOM_VLSE_Imp_175 | :25953-4P-3HP-VLSE:25953-4P-5HP-VLSE:25953-4P-7.5HP-VLSE: | X3 | ImpMatl_NiAl-Bronze_ASTM-B148_C95400 | Nickel Aluminum Bronze ASTM B148 UNS C95400 | B22 | Coating_Scotchkote134_interior_exterior_IncludeImpeller | Stainless Steel, AISI-303 | Steel, Cold Drawn C1018 | RTF |  | A102226 | 142 | LT250 | 56
|  | Price_BOM_VLSE_Imp_176 | :25953-4P-3HP-VLSE:25953-4P-5HP-VLSE:25953-4P-7.5HP-VLSE: | X3 | ImpMatl_NiAl-Bronze_ASTM-B148_C95400 | Nickel Aluminum Bronze ASTM B148 UNS C95400 | B22 | Coating_Scotchkote134_interior_IncludeImpeller | Stainless Steel, AISI-303 | Steel, Cold Drawn C1018 | RTF |  | A102226 | 142 | LT250 | 56
|  | Price_BOM_VLSE_Imp_177 | :25953-4P-3HP-VLSE:25953-4P-5HP-VLSE:25953-4P-7.5HP-VLSE: | X3 | ImpMatl_NiAl-Bronze_ASTM-B148_C95400 | Nickel Aluminum Bronze ASTM B148 UNS C95400 | B22 | Coating_Special | Stainless Steel, AISI-303 | Steel, Cold Drawn C1018 | RTF |  | A102226 | 142 | LT250 | 56
|  | Price_BOM_VLSE_Imp_178 | :25953-4P-3HP-VLSE:25953-4P-5HP-VLSE:25953-4P-7.5HP-VLSE: | X3 | ImpMatl_NiAl-Bronze_ASTM-B148_C95400 | Nickel Aluminum Bronze ASTM B148 UNS C95400 | B22 | Coating_Standard | Stainless Steel, AISI-303 | Steel, Cold Drawn C1018 | 97775276 |  | A102226 | 142 | LT250 | 56
|  | Price_BOM_VLSE_Imp_179 | :25953-4P-3HP-VLSE:25953-4P-5HP-VLSE:25953-4P-7.5HP-VLSE: | X3 | ImpMatl_SS_AISI-304 | Stainless Steel, AISI-304 | H304 | Coating_Standard | Stainless Steel, AISI-303 | Stainless Steel, AISI 316 | 98876067 | IMP,L,20953,X3,H304 | A101782 | 0 | LT027 | 0
|  | Price_BOM_VLSE_Imp_194 | :25953-2P-20HP-VLSE:25953-2P-25HP-VLSE:25953-2P-30HP-VLSE: | X4 | ImpMatl_SS_AISI-304 | Stainless Steel, AISI-304 | H304 | Coating_Standard | Stainless Steel, AISI-303 | Stainless Steel, AISI 316 | 98876069 | IMP,L,20953,X4,H304 | A101789 | 0 | LT027 | 0
|  | Price_BOM_VLSE_Imp_195 | :30123-4P-7.5HP-VLSE:30123-4P-10HP-VLSE: | X3 | ImpMatl_Silicon_Bronze_ASTM-B584_C87600 | Silicon Bronze, ASTM-B584, C87600 | B21 | Coating_Epoxy | Stainless Steel, AISI-303 | Steel, Cold Drawn C1018 | RTF |  | A101833 | 0 | LT250 | 56
|  | Price_BOM_VLSE_Imp_196 | :30123-4P-7.5HP-VLSE:30123-4P-10HP-VLSE: | X3 | ImpMatl_Silicon_Bronze_ASTM-B584_C87600 | Silicon Bronze, ASTM-B584, C87600 | B21 | Coating_Scotchkote134_interior | Stainless Steel, AISI-303 | Steel, Cold Drawn C1018 | RTF |  | A101833 | 0 | LT250 | 56
|  | Price_BOM_VLSE_Imp_197 | :30123-4P-7.5HP-VLSE:30123-4P-10HP-VLSE: | X3 | ImpMatl_Silicon_Bronze_ASTM-B584_C87600 | Silicon Bronze, ASTM-B584, C87600 | B21 | Coating_Scotchkote134_interior_exterior | Stainless Steel, AISI-303 | Steel, Cold Drawn C1018 | RTF |  | A101833 | 0 | LT250 | 56
|  | Price_BOM_VLSE_Imp_198 | :30123-4P-7.5HP-VLSE:30123-4P-10HP-VLSE: | X3 | ImpMatl_Silicon_Bronze_ASTM-B584_C87600 | Silicon Bronze, ASTM-B584, C87600 | B21 | Coating_Scotchkote134_interior_exterior_IncludeImpeller | Stainless Steel, AISI-303 | Steel, Cold Drawn C1018 | RTF |  | A101833 | 0 | LT250 | 56
|  | Price_BOM_VLSE_Imp_199 | :30123-4P-7.5HP-VLSE:30123-4P-10HP-VLSE: | X3 | ImpMatl_Silicon_Bronze_ASTM-B584_C87600 | Silicon Bronze, ASTM-B584, C87600 | B21 | Coating_Scotchkote134_interior_IncludeImpeller | Stainless Steel, AISI-303 | Steel, Cold Drawn C1018 | RTF |  | A101833 | 0 | LT250 | 56
|  | Price_BOM_VLSE_Imp_200 | :30123-4P-7.5HP-VLSE:30123-4P-10HP-VLSE: | X3 | ImpMatl_Silicon_Bronze_ASTM-B584_C87600 | Silicon Bronze, ASTM-B584, C87600 | B21 | Coating_Special | Stainless Steel, AISI-303 | Steel, Cold Drawn C1018 | RTF |  | A101833 | 0 | LT250 | 56
|  | Price_BOM_VLSE_Imp_201 | :30123-4P-7.5HP-VLSE:30123-4P-10HP-VLSE: | X3 | ImpMatl_Silicon_Bronze_ASTM-B584_C87600 | Silicon Bronze, ASTM-B584, C87600 | B21 | Coating_Standard | Stainless Steel, AISI-303 | Steel, Cold Drawn C1018 | 96769196 | IMP,L,25123,X3,B21 | A101833 | 0 | LT027 | 0
|  | Price_BOM_VLSE_Imp_202 | :30123-4P-7.5HP-VLSE:30123-4P-10HP-VLSE: | X3 | ImpMatl_NiAl-Bronze_ASTM-B148_C95400 | Nickel Aluminum Bronze ASTM B148 UNS C95400 | B22 | Coating_Epoxy | Stainless Steel, AISI-303 | Steel, Cold Drawn C1018 | RTF |  | A102234 | 207 | LT250 | 56
|  | Price_BOM_VLSE_Imp_203 | :30123-4P-7.5HP-VLSE:30123-4P-10HP-VLSE: | X3 | ImpMatl_NiAl-Bronze_ASTM-B148_C95400 | Nickel Aluminum Bronze ASTM B148 UNS C95400 | B22 | Coating_Scotchkote134_interior | Stainless Steel, AISI-303 | Steel, Cold Drawn C1018 | RTF |  | A102234 | 207 | LT250 | 56
|  | Price_BOM_VLSE_Imp_204 | :30123-4P-7.5HP-VLSE:30123-4P-10HP-VLSE: | X3 | ImpMatl_NiAl-Bronze_ASTM-B148_C95400 | Nickel Aluminum Bronze ASTM B148 UNS C95400 | B22 | Coating_Scotchkote134_interior_exterior | Stainless Steel, AISI-303 | Steel, Cold Drawn C1018 | RTF |  | A102234 | 207 | LT250 | 56
|  | Price_BOM_VLSE_Imp_205 | :30123-4P-7.5HP-VLSE:30123-4P-10HP-VLSE: | X3 | ImpMatl_NiAl-Bronze_ASTM-B148_C95400 | Nickel Aluminum Bronze ASTM B148 UNS C95400 | B22 | Coating_Scotchkote134_interior_exterior_IncludeImpeller | Stainless Steel, AISI-303 | Steel, Cold Drawn C1018 | RTF |  | A102234 | 207 | LT250 | 56
|  | Price_BOM_VLSE_Imp_206 | :30123-4P-7.5HP-VLSE:30123-4P-10HP-VLSE: | X3 | ImpMatl_NiAl-Bronze_ASTM-B148_C95400 | Nickel Aluminum Bronze ASTM B148 UNS C95400 | B22 | Coating_Scotchkote134_interior_IncludeImpeller | Stainless Steel, AISI-303 | Steel, Cold Drawn C1018 | RTF |  | A102234 | 207 | LT250 | 56
|  | Price_BOM_VLSE_Imp_207 | :30123-4P-7.5HP-VLSE:30123-4P-10HP-VLSE: | X3 | ImpMatl_NiAl-Bronze_ASTM-B148_C95400 | Nickel Aluminum Bronze ASTM B148 UNS C95400 | B22 | Coating_Special | Stainless Steel, AISI-303 | Steel, Cold Drawn C1018 | RTF |  | A102234 | 207 | LT250 | 56
|  | Price_BOM_VLSE_Imp_208 | :30123-4P-7.5HP-VLSE:30123-4P-10HP-VLSE: | X3 | ImpMatl_NiAl-Bronze_ASTM-B148_C95400 | Nickel Aluminum Bronze ASTM B148 UNS C95400 | B22 | Coating_Standard | Stainless Steel, AISI-303 | Steel, Cold Drawn C1018 | 97778037 |  | A102234 | 207 | LT250 | 56
|  | Price_BOM_VLSE_Imp_209 | :30123-4P-7.5HP-VLSE:30123-4P-10HP-VLSE: | X3 | ImpMatl_SS_AISI-304 | Stainless Steel, AISI-304 | H304 | Coating_Standard | Stainless Steel, AISI-303 | Stainless Steel, AISI 316 | 98876151 | IMP,L,25123,X3,H304 | A101838 | 0 | LT027 | 0
|  | Price_BOM_VLSE_Imp_224 | :30707-4P-3HP-VLSE:30707-4P-5HP-VLSE: | X3 | ImpMatl_SS_AISI-304 | Stainless Steel, AISI-304 | H304 | Coating_Standard | Stainless Steel, AISI-303 | Stainless Steel, AISI 316 | 98876136 | IMP,L,25707,X3,H304 | A101810 | 0 | LT027 | 0
|  | Price_BOM_VLSE_Imp_225 | :30707-2P-15HP-VLSE:30707-2P-20HP-VLSE:30707-2P-25HP-VLSE:30707-2P-30HP-VLSE: | X4 | ImpMatl_Silicon_Bronze_ASTM-B584_C87600 | Silicon Bronze, ASTM-B584, C87600 | B21 | Coating_Epoxy | Stainless Steel, AISI-303 | Steel, Cold Drawn C1018 | RTF |  | A101812 | 0 | LT250 | 56
|  | Price_BOM_VLSE_Imp_226 | :30707-2P-15HP-VLSE:30707-2P-20HP-VLSE:30707-2P-25HP-VLSE:30707-2P-30HP-VLSE: | X4 | ImpMatl_Silicon_Bronze_ASTM-B584_C87600 | Silicon Bronze, ASTM-B584, C87600 | B21 | Coating_Scotchkote134_interior | Stainless Steel, AISI-303 | Steel, Cold Drawn C1018 | RTF |  | A101812 | 0 | LT250 | 56
|  | Price_BOM_VLSE_Imp_227 | :30707-2P-15HP-VLSE:30707-2P-20HP-VLSE:30707-2P-25HP-VLSE:30707-2P-30HP-VLSE: | X4 | ImpMatl_Silicon_Bronze_ASTM-B584_C87600 | Silicon Bronze, ASTM-B584, C87600 | B21 | Coating_Scotchkote134_interior_exterior | Stainless Steel, AISI-303 | Steel, Cold Drawn C1018 | RTF |  | A101812 | 0 | LT250 | 56
|  | Price_BOM_VLSE_Imp_228 | :30707-2P-15HP-VLSE:30707-2P-20HP-VLSE:30707-2P-25HP-VLSE:30707-2P-30HP-VLSE: | X4 | ImpMatl_Silicon_Bronze_ASTM-B584_C87600 | Silicon Bronze, ASTM-B584, C87600 | B21 | Coating_Scotchkote134_interior_exterior_IncludeImpeller | Stainless Steel, AISI-303 | Steel, Cold Drawn C1018 | RTF |  | A101812 | 0 | LT250 | 56
|  | Price_BOM_VLSE_Imp_229 | :30707-2P-15HP-VLSE:30707-2P-20HP-VLSE:30707-2P-25HP-VLSE:30707-2P-30HP-VLSE: | X4 | ImpMatl_Silicon_Bronze_ASTM-B584_C87600 | Silicon Bronze, ASTM-B584, C87600 | B21 | Coating_Scotchkote134_interior_IncludeImpeller | Stainless Steel, AISI-303 | Steel, Cold Drawn C1018 | RTF |  | A101812 | 0 | LT250 | 56
|  | Price_BOM_VLSE_Imp_230 | :30707-2P-15HP-VLSE:30707-2P-20HP-VLSE:30707-2P-25HP-VLSE:30707-2P-30HP-VLSE: | X4 | ImpMatl_Silicon_Bronze_ASTM-B584_C87600 | Silicon Bronze, ASTM-B584, C87600 | B21 | Coating_Special | Stainless Steel, AISI-303 | Steel, Cold Drawn C1018 | RTF |  | A101812 | 0 | LT250 | 56
|  | Price_BOM_VLSE_Imp_231 | :30707-2P-15HP-VLSE:30707-2P-20HP-VLSE:30707-2P-25HP-VLSE:30707-2P-30HP-VLSE: | X4 | ImpMatl_Silicon_Bronze_ASTM-B584_C87600 | Silicon Bronze, ASTM-B584, C87600 | B21 | Coating_Standard | Stainless Steel, AISI-303 | Steel, Cold Drawn C1018 | 96769187 | IMP,L,25707,X4,B21 | A101812 | 0 | LT027 | 0
|  | Price_BOM_VLSE_Imp_232 | :30707-2P-15HP-VLSE:30707-2P-20HP-VLSE:30707-2P-25HP-VLSE:30707-2P-30HP-VLSE: | X4 | ImpMatl_NiAl-Bronze_ASTM-B148_C95400 | Nickel Aluminum Bronze ASTM B148 UNS C95400 | B22 | Coating_Epoxy | Stainless Steel, AISI-303 | Steel, Cold Drawn C1018 | RTF |  | A102231 | 92 | LT250 | 56
|  | Price_BOM_VLSE_Imp_233 | :30707-2P-15HP-VLSE:30707-2P-20HP-VLSE:30707-2P-25HP-VLSE:30707-2P-30HP-VLSE: | X4 | ImpMatl_NiAl-Bronze_ASTM-B148_C95400 | Nickel Aluminum Bronze ASTM B148 UNS C95400 | B22 | Coating_Scotchkote134_interior | Stainless Steel, AISI-303 | Steel, Cold Drawn C1018 | RTF |  | A102231 | 92 | LT250 | 56
|  | Price_BOM_VLSE_Imp_234 | :30707-2P-15HP-VLSE:30707-2P-20HP-VLSE:30707-2P-25HP-VLSE:30707-2P-30HP-VLSE: | X4 | ImpMatl_NiAl-Bronze_ASTM-B148_C95400 | Nickel Aluminum Bronze ASTM B148 UNS C95400 | B22 | Coating_Scotchkote134_interior_exterior | Stainless Steel, AISI-303 | Steel, Cold Drawn C1018 | RTF |  | A102231 | 92 | LT250 | 56
|  | Price_BOM_VLSE_Imp_235 | :30707-2P-15HP-VLSE:30707-2P-20HP-VLSE:30707-2P-25HP-VLSE:30707-2P-30HP-VLSE: | X4 | ImpMatl_NiAl-Bronze_ASTM-B148_C95400 | Nickel Aluminum Bronze ASTM B148 UNS C95400 | B22 | Coating_Scotchkote134_interior_exterior_IncludeImpeller | Stainless Steel, AISI-303 | Steel, Cold Drawn C1018 | RTF |  | A102231 | 92 | LT250 | 56
|  | Price_BOM_VLSE_Imp_236 | :30707-2P-15HP-VLSE:30707-2P-20HP-VLSE:30707-2P-25HP-VLSE:30707-2P-30HP-VLSE: | X4 | ImpMatl_NiAl-Bronze_ASTM-B148_C95400 | Nickel Aluminum Bronze ASTM B148 UNS C95400 | B22 | Coating_Scotchkote134_interior_IncludeImpeller | Stainless Steel, AISI-303 | Steel, Cold Drawn C1018 | RTF |  | A102231 | 92 | LT250 | 56
|  | Price_BOM_VLSE_Imp_237 | :30707-2P-15HP-VLSE:30707-2P-20HP-VLSE:30707-2P-25HP-VLSE:30707-2P-30HP-VLSE: | X4 | ImpMatl_NiAl-Bronze_ASTM-B148_C95400 | Nickel Aluminum Bronze ASTM B148 UNS C95400 | B22 | Coating_Special | Stainless Steel, AISI-303 | Steel, Cold Drawn C1018 | RTF |  | A102231 | 92 | LT250 | 56
|  | Price_BOM_VLSE_Imp_238 | :30707-2P-15HP-VLSE:30707-2P-20HP-VLSE:30707-2P-25HP-VLSE:30707-2P-30HP-VLSE: | X4 | ImpMatl_NiAl-Bronze_ASTM-B148_C95400 | Nickel Aluminum Bronze ASTM B148 UNS C95400 | B22 | Coating_Standard | Stainless Steel, AISI-303 | Steel, Cold Drawn C1018 | 97778034 |  | A102231 | 92 | LT250 | 56
|  | Price_BOM_VLSE_Imp_239 | :30707-2P-15HP-VLSE:30707-2P-20HP-VLSE:30707-2P-25HP-VLSE:30707-2P-30HP-VLSE: | X4 | ImpMatl_SS_AISI-304 | Stainless Steel, AISI-304 | H304 | Coating_Standard | Stainless Steel, AISI-303 | Stainless Steel, AISI 316 | 98876137 | IMP,L,25707,X4,H304 | A101817 | 0 | LT027 | 0
|  | Price_BOM_VLSE_Imp_247 | :30957-4P-5HP-VLSE: | X3 | ImpMatl_NiAl-Bronze_ASTM-B148_C95400 | Nickel Aluminum Bronze ASTM B148 UNS C95400 | B22 | Coating_Epoxy | Stainless Steel, AISI-303 | Steel, Cold Drawn C1018 | RTF |  | A102232 | 148 | LT250 | 56
|  | Price_BOM_VLSE_Imp_248 | :30957-4P-5HP-VLSE: | X3 | ImpMatl_NiAl-Bronze_ASTM-B148_C95400 | Nickel Aluminum Bronze ASTM B148 UNS C95400 | B22 | Coating_Scotchkote134_interior | Stainless Steel, AISI-303 | Steel, Cold Drawn C1018 | RTF |  | A102232 | 148 | LT250 | 56
|  | Price_BOM_VLSE_Imp_249 | :30957-4P-5HP-VLSE: | X3 | ImpMatl_NiAl-Bronze_ASTM-B148_C95400 | Nickel Aluminum Bronze ASTM B148 UNS C95400 | B22 | Coating_Scotchkote134_interior_exterior | Stainless Steel, AISI-303 | Steel, Cold Drawn C1018 | RTF |  | A102232 | 148 | LT250 | 56
|  | Price_BOM_VLSE_Imp_250 | :30957-4P-5HP-VLSE: | X3 | ImpMatl_NiAl-Bronze_ASTM-B148_C95400 | Nickel Aluminum Bronze ASTM B148 UNS C95400 | B22 | Coating_Scotchkote134_interior_exterior_IncludeImpeller | Stainless Steel, AISI-303 | Steel, Cold Drawn C1018 | RTF |  | A102232 | 148 | LT250 | 56
|  | Price_BOM_VLSE_Imp_251 | :30957-4P-5HP-VLSE: | X3 | ImpMatl_NiAl-Bronze_ASTM-B148_C95400 | Nickel Aluminum Bronze ASTM B148 UNS C95400 | B22 | Coating_Scotchkote134_interior_IncludeImpeller | Stainless Steel, AISI-303 | Steel, Cold Drawn C1018 | RTF |  | A102232 | 148 | LT250 | 56
|  | Price_BOM_VLSE_Imp_252 | :30957-4P-5HP-VLSE: | X3 | ImpMatl_NiAl-Bronze_ASTM-B148_C95400 | Nickel Aluminum Bronze ASTM B148 UNS C95400 | B22 | Coating_Special | Stainless Steel, AISI-303 | Steel, Cold Drawn C1018 | RTF |  | A102232 | 148 | LT250 | 56
|  | Price_BOM_VLSE_Imp_253 | :30957-4P-5HP-VLSE: | X3 | ImpMatl_NiAl-Bronze_ASTM-B148_C95400 | Nickel Aluminum Bronze ASTM B148 UNS C95400 | B22 | Coating_Standard | Stainless Steel, AISI-303 | Steel, Cold Drawn C1018 | 97778035 |  | A102232 | 148 | LT250 | 56
|  | Price_BOM_VLSE_Imp_254 | :30957-4P-5HP-VLSE: | X3 | ImpMatl_SS_AISI-304 | Stainless Steel, AISI-304 | H304 | Coating_Standard | Stainless Steel, AISI-303 | Stainless Steel, AISI 316 | 98876138 | IMP,L,25957,X3,H304 | A101824 | 0 | LT027 | 0
|  | Price_BOM_VLSE_Imp_255 | :30957-2P-30HP-VLSE:30957-4P-7.5HP-VLSE:30957-4P-10HP-VLSE: | X4 | ImpMatl_Silicon_Bronze_ASTM-B584_C87600 | Silicon Bronze, ASTM-B584, C87600 | B21 | Coating_Epoxy | Stainless Steel, AISI-303 | Steel, Cold Drawn C1018 | RTF |  | A101826 | 0 | LT250 | 56
|  | Price_BOM_VLSE_Imp_256 | :30957-2P-30HP-VLSE:30957-4P-7.5HP-VLSE:30957-4P-10HP-VLSE: | X4 | ImpMatl_Silicon_Bronze_ASTM-B584_C87600 | Silicon Bronze, ASTM-B584, C87600 | B21 | Coating_Scotchkote134_interior | Stainless Steel, AISI-303 | Steel, Cold Drawn C1018 | RTF |  | A101826 | 0 | LT250 | 56
|  | Price_BOM_VLSE_Imp_257 | :30957-2P-30HP-VLSE:30957-4P-7.5HP-VLSE:30957-4P-10HP-VLSE: | X4 | ImpMatl_Silicon_Bronze_ASTM-B584_C87600 | Silicon Bronze, ASTM-B584, C87600 | B21 | Coating_Scotchkote134_interior_exterior | Stainless Steel, AISI-303 | Steel, Cold Drawn C1018 | RTF |  | A101826 | 0 | LT250 | 56
|  | Price_BOM_VLSE_Imp_258 | :30957-2P-30HP-VLSE:30957-4P-7.5HP-VLSE:30957-4P-10HP-VLSE: | X4 | ImpMatl_Silicon_Bronze_ASTM-B584_C87600 | Silicon Bronze, ASTM-B584, C87600 | B21 | Coating_Scotchkote134_interior_exterior_IncludeImpeller | Stainless Steel, AISI-303 | Steel, Cold Drawn C1018 | RTF |  | A101826 | 0 | LT250 | 56
|  | Price_BOM_VLSE_Imp_259 | :30957-2P-30HP-VLSE:30957-4P-7.5HP-VLSE:30957-4P-10HP-VLSE: | X4 | ImpMatl_Silicon_Bronze_ASTM-B584_C87600 | Silicon Bronze, ASTM-B584, C87600 | B21 | Coating_Scotchkote134_interior_IncludeImpeller | Stainless Steel, AISI-303 | Steel, Cold Drawn C1018 | RTF |  | A101826 | 0 | LT250 | 56
|  | Price_BOM_VLSE_Imp_260 | :30957-2P-30HP-VLSE:30957-4P-7.5HP-VLSE:30957-4P-10HP-VLSE: | X4 | ImpMatl_Silicon_Bronze_ASTM-B584_C87600 | Silicon Bronze, ASTM-B584, C87600 | B21 | Coating_Special | Stainless Steel, AISI-303 | Steel, Cold Drawn C1018 | RTF |  | A101826 | 0 | LT250 | 56
|  | Price_BOM_VLSE_Imp_261 | :30957-2P-30HP-VLSE:30957-4P-7.5HP-VLSE:30957-4P-10HP-VLSE: | X4 | ImpMatl_Silicon_Bronze_ASTM-B584_C87600 | Silicon Bronze, ASTM-B584, C87600 | B21 | Coating_Standard | Stainless Steel, AISI-303 | Steel, Cold Drawn C1018 | 96769193 | IMP,L,25957,X4,B21 | A101826 | 0 | LT027 | 0
|  | Price_BOM_VLSE_Imp_262 | :30957-2P-30HP-VLSE:30957-4P-7.5HP-VLSE:30957-4P-10HP-VLSE: | X4 | ImpMatl_NiAl-Bronze_ASTM-B148_C95400 | Nickel Aluminum Bronze ASTM B148 UNS C95400 | B22 | Coating_Epoxy | Stainless Steel, AISI-303 | Steel, Cold Drawn C1018 | RTF |  | A102233 | 148 | LT250 | 56
|  | Price_BOM_VLSE_Imp_263 | :30957-2P-30HP-VLSE:30957-4P-7.5HP-VLSE:30957-4P-10HP-VLSE: | X4 | ImpMatl_NiAl-Bronze_ASTM-B148_C95400 | Nickel Aluminum Bronze ASTM B148 UNS C95400 | B22 | Coating_Scotchkote134_interior | Stainless Steel, AISI-303 | Steel, Cold Drawn C1018 | RTF |  | A102233 | 148 | LT250 | 56
|  | Price_BOM_VLSE_Imp_264 | :30957-2P-30HP-VLSE:30957-4P-7.5HP-VLSE:30957-4P-10HP-VLSE: | X4 | ImpMatl_NiAl-Bronze_ASTM-B148_C95400 | Nickel Aluminum Bronze ASTM B148 UNS C95400 | B22 | Coating_Scotchkote134_interior_exterior | Stainless Steel, AISI-303 | Steel, Cold Drawn C1018 | RTF |  | A102233 | 148 | LT250 | 56
|  | Price_BOM_VLSE_Imp_265 | :30957-2P-30HP-VLSE:30957-4P-7.5HP-VLSE:30957-4P-10HP-VLSE: | X4 | ImpMatl_NiAl-Bronze_ASTM-B148_C95400 | Nickel Aluminum Bronze ASTM B148 UNS C95400 | B22 | Coating_Scotchkote134_interior_exterior_IncludeImpeller | Stainless Steel, AISI-303 | Steel, Cold Drawn C1018 | RTF |  | A102233 | 148 | LT250 | 56
|  | Price_BOM_VLSE_Imp_266 | :30957-2P-30HP-VLSE:30957-4P-7.5HP-VLSE:30957-4P-10HP-VLSE: | X4 | ImpMatl_NiAl-Bronze_ASTM-B148_C95400 | Nickel Aluminum Bronze ASTM B148 UNS C95400 | B22 | Coating_Scotchkote134_interior_IncludeImpeller | Stainless Steel, AISI-303 | Steel, Cold Drawn C1018 | RTF |  | A102233 | 148 | LT250 | 56
|  | Price_BOM_VLSE_Imp_267 | :30957-2P-30HP-VLSE:30957-4P-7.5HP-VLSE:30957-4P-10HP-VLSE: | X4 | ImpMatl_NiAl-Bronze_ASTM-B148_C95400 | Nickel Aluminum Bronze ASTM B148 UNS C95400 | B22 | Coating_Special | Stainless Steel, AISI-303 | Steel, Cold Drawn C1018 | RTF |  | A102233 | 148 | LT250 | 56
|  | Price_BOM_VLSE_Imp_268 | :30957-2P-30HP-VLSE:30957-4P-7.5HP-VLSE:30957-4P-10HP-VLSE: | X4 | ImpMatl_NiAl-Bronze_ASTM-B148_C95400 | Nickel Aluminum Bronze ASTM B148 UNS C95400 | B22 | Coating_Standard | Stainless Steel, AISI-303 | Steel, Cold Drawn C1018 | 97778036 |  | A102233 | 148 | LT250 | 56
|  | Price_BOM_VLSE_Imp_269 | :30957-2P-30HP-VLSE:30957-4P-7.5HP-VLSE:30957-4P-10HP-VLSE: | X4 | ImpMatl_SS_AISI-304 | Stainless Steel, AISI-304 | H304 | Coating_Standard | Stainless Steel, AISI-303 | Stainless Steel, AISI 316 | 98876139 | IMP,L,25957,X4,H304 | A101831 | 0 | LT027 | 0
|  | Price_BOM_VLSE_Imp_284 | :40707-4P-3HP-VLSE:40707-4P-5HP-VLSE: | X3 | ImpMatl_SS_AISI-304 | Stainless Steel, AISI-304 | H304 | Coating_Standard | Stainless Steel, AISI-303 | Stainless Steel, AISI 316 | 98876152 | IMP,L,30707,X3,H304 | A101859 | 0 | LT027 | 0
|  | Price_BOM_VLSE_Imp_285 | :40707-2P-15HP-VLSE:40707-2P-20HP-VLSE:40707-2P-25HP-VLSE:40707-2P-30HP-VLSE: | X4 | ImpMatl_Silicon_Bronze_ASTM-B584_C87600 | Silicon Bronze, ASTM-B584, C87600 | B21 | Coating_Epoxy | Stainless Steel, AISI-303 | Steel, Cold Drawn C1018 | RTF |  | A101861 | 0 | LT250 | 56
|  | Price_BOM_VLSE_Imp_286 | :40707-2P-15HP-VLSE:40707-2P-20HP-VLSE:40707-2P-25HP-VLSE:40707-2P-30HP-VLSE: | X4 | ImpMatl_Silicon_Bronze_ASTM-B584_C87600 | Silicon Bronze, ASTM-B584, C87600 | B21 | Coating_Scotchkote134_interior | Stainless Steel, AISI-303 | Steel, Cold Drawn C1018 | RTF |  | A101861 | 0 | LT250 | 56
|  | Price_BOM_VLSE_Imp_287 | :40707-2P-15HP-VLSE:40707-2P-20HP-VLSE:40707-2P-25HP-VLSE:40707-2P-30HP-VLSE: | X4 | ImpMatl_Silicon_Bronze_ASTM-B584_C87600 | Silicon Bronze, ASTM-B584, C87600 | B21 | Coating_Scotchkote134_interior_exterior | Stainless Steel, AISI-303 | Steel, Cold Drawn C1018 | RTF |  | A101861 | 0 | LT250 | 56
|  | Price_BOM_VLSE_Imp_288 | :40707-2P-15HP-VLSE:40707-2P-20HP-VLSE:40707-2P-25HP-VLSE:40707-2P-30HP-VLSE: | X4 | ImpMatl_Silicon_Bronze_ASTM-B584_C87600 | Silicon Bronze, ASTM-B584, C87600 | B21 | Coating_Scotchkote134_interior_exterior_IncludeImpeller | Stainless Steel, AISI-303 | Steel, Cold Drawn C1018 | RTF |  | A101861 | 0 | LT250 | 56
|  | Price_BOM_VLSE_Imp_289 | :40707-2P-15HP-VLSE:40707-2P-20HP-VLSE:40707-2P-25HP-VLSE:40707-2P-30HP-VLSE: | X4 | ImpMatl_Silicon_Bronze_ASTM-B584_C87600 | Silicon Bronze, ASTM-B584, C87600 | B21 | Coating_Scotchkote134_interior_IncludeImpeller | Stainless Steel, AISI-303 | Steel, Cold Drawn C1018 | RTF |  | A101861 | 0 | LT250 | 56
|  | Price_BOM_VLSE_Imp_290 | :40707-2P-15HP-VLSE:40707-2P-20HP-VLSE:40707-2P-25HP-VLSE:40707-2P-30HP-VLSE: | X4 | ImpMatl_Silicon_Bronze_ASTM-B584_C87600 | Silicon Bronze, ASTM-B584, C87600 | B21 | Coating_Special | Stainless Steel, AISI-303 | Steel, Cold Drawn C1018 | RTF |  | A101861 | 0 | LT250 | 56
|  | Price_BOM_VLSE_Imp_291 | :40707-2P-15HP-VLSE:40707-2P-20HP-VLSE:40707-2P-25HP-VLSE:40707-2P-30HP-VLSE: | X4 | ImpMatl_Silicon_Bronze_ASTM-B584_C87600 | Silicon Bronze, ASTM-B584, C87600 | B21 | Coating_Standard | Stainless Steel, AISI-303 | Steel, Cold Drawn C1018 | 96769208 | IMP,L,30707,X4,B21 | A101861 | 0 | LT027 | 0
|  | Price_BOM_VLSE_Imp_292 | :40707-2P-15HP-VLSE:40707-2P-20HP-VLSE:40707-2P-25HP-VLSE:40707-2P-30HP-VLSE: | X4 | ImpMatl_NiAl-Bronze_ASTM-B148_C95400 | Nickel Aluminum Bronze ASTM B148 UNS C95400 | B22 | Coating_Epoxy | Stainless Steel, AISI-303 | Steel, Cold Drawn C1018 | RTF |  | A102238 | 102 | LT250 | 56
|  | Price_BOM_VLSE_Imp_293 | :40707-2P-15HP-VLSE:40707-2P-20HP-VLSE:40707-2P-25HP-VLSE:40707-2P-30HP-VLSE: | X4 | ImpMatl_NiAl-Bronze_ASTM-B148_C95400 | Nickel Aluminum Bronze ASTM B148 UNS C95400 | B22 | Coating_Scotchkote134_interior | Stainless Steel, AISI-303 | Steel, Cold Drawn C1018 | RTF |  | A102238 | 102 | LT250 | 56
|  | Price_BOM_VLSE_Imp_294 | :40707-2P-15HP-VLSE:40707-2P-20HP-VLSE:40707-2P-25HP-VLSE:40707-2P-30HP-VLSE: | X4 | ImpMatl_NiAl-Bronze_ASTM-B148_C95400 | Nickel Aluminum Bronze ASTM B148 UNS C95400 | B22 | Coating_Scotchkote134_interior_exterior | Stainless Steel, AISI-303 | Steel, Cold Drawn C1018 | RTF |  | A102238 | 102 | LT250 | 56
|  | Price_BOM_VLSE_Imp_295 | :40707-2P-15HP-VLSE:40707-2P-20HP-VLSE:40707-2P-25HP-VLSE:40707-2P-30HP-VLSE: | X4 | ImpMatl_NiAl-Bronze_ASTM-B148_C95400 | Nickel Aluminum Bronze ASTM B148 UNS C95400 | B22 | Coating_Scotchkote134_interior_exterior_IncludeImpeller | Stainless Steel, AISI-303 | Steel, Cold Drawn C1018 | RTF |  | A102238 | 102 | LT250 | 56
|  | Price_BOM_VLSE_Imp_296 | :40707-2P-15HP-VLSE:40707-2P-20HP-VLSE:40707-2P-25HP-VLSE:40707-2P-30HP-VLSE: | X4 | ImpMatl_NiAl-Bronze_ASTM-B148_C95400 | Nickel Aluminum Bronze ASTM B148 UNS C95400 | B22 | Coating_Scotchkote134_interior_IncludeImpeller | Stainless Steel, AISI-303 | Steel, Cold Drawn C1018 | RTF |  | A102238 | 102 | LT250 | 56
|  | Price_BOM_VLSE_Imp_297 | :40707-2P-15HP-VLSE:40707-2P-20HP-VLSE:40707-2P-25HP-VLSE:40707-2P-30HP-VLSE: | X4 | ImpMatl_NiAl-Bronze_ASTM-B148_C95400 | Nickel Aluminum Bronze ASTM B148 UNS C95400 | B22 | Coating_Special | Stainless Steel, AISI-303 | Steel, Cold Drawn C1018 | RTF |  | A102238 | 102 | LT250 | 56
|  | Price_BOM_VLSE_Imp_298 | :40707-2P-15HP-VLSE:40707-2P-20HP-VLSE:40707-2P-25HP-VLSE:40707-2P-30HP-VLSE: | X4 | ImpMatl_NiAl-Bronze_ASTM-B148_C95400 | Nickel Aluminum Bronze ASTM B148 UNS C95400 | B22 | Coating_Standard | Stainless Steel, AISI-303 | Steel, Cold Drawn C1018 | 97778040 |  | A102238 | 102 | LT250 | 56
|  | Price_BOM_VLSE_Imp_299 | :40707-2P-15HP-VLSE:40707-2P-20HP-VLSE:40707-2P-25HP-VLSE:40707-2P-30HP-VLSE: | X4 | ImpMatl_SS_AISI-304 | Stainless Steel, AISI-304 | H304 | Coating_Standard | Stainless Steel, AISI-303 | Stainless Steel, AISI 316 | 98876153 | IMP,L,30707,X4,H304 | A101866 | 0 | LT027 | 0
|  | Price_BOM_VLSE_Imp_300 | :40957-4P-5HP-VLSE:40957-4P-7.5HP-VLSE:40957-4P-10HP-VLSE: | X3 | ImpMatl_Silicon_Bronze_ASTM-B584_C87600 | Silicon Bronze, ASTM-B584, C87600 | B21 | Coating_Epoxy | Stainless Steel, AISI-303 | Steel, Cold Drawn C1018 | RTF |  | A101868 | 0 | LT250 | 56
|  | Price_BOM_VLSE_Imp_301 | :40957-4P-5HP-VLSE:40957-4P-7.5HP-VLSE:40957-4P-10HP-VLSE: | X3 | ImpMatl_Silicon_Bronze_ASTM-B584_C87600 | Silicon Bronze, ASTM-B584, C87600 | B21 | Coating_Scotchkote134_interior | Stainless Steel, AISI-303 | Steel, Cold Drawn C1018 | RTF |  | A101868 | 0 | LT250 | 56
|  | Price_BOM_VLSE_Imp_302 | :40957-4P-5HP-VLSE:40957-4P-7.5HP-VLSE:40957-4P-10HP-VLSE: | X3 | ImpMatl_Silicon_Bronze_ASTM-B584_C87600 | Silicon Bronze, ASTM-B584, C87600 | B21 | Coating_Scotchkote134_interior_exterior | Stainless Steel, AISI-303 | Steel, Cold Drawn C1018 | RTF |  | A101868 | 0 | LT250 | 56
|  | Price_BOM_VLSE_Imp_303 | :40957-4P-5HP-VLSE:40957-4P-7.5HP-VLSE:40957-4P-10HP-VLSE: | X3 | ImpMatl_Silicon_Bronze_ASTM-B584_C87600 | Silicon Bronze, ASTM-B584, C87600 | B21 | Coating_Scotchkote134_interior_exterior_IncludeImpeller | Stainless Steel, AISI-303 | Steel, Cold Drawn C1018 | RTF |  | A101868 | 0 | LT250 | 56
|  | Price_BOM_VLSE_Imp_304 | :40957-4P-5HP-VLSE:40957-4P-7.5HP-VLSE:40957-4P-10HP-VLSE: | X3 | ImpMatl_Silicon_Bronze_ASTM-B584_C87600 | Silicon Bronze, ASTM-B584, C87600 | B21 | Coating_Scotchkote134_interior_IncludeImpeller | Stainless Steel, AISI-303 | Steel, Cold Drawn C1018 | RTF |  | A101868 | 0 | LT250 | 56
|  | Price_BOM_VLSE_Imp_305 | :40957-4P-5HP-VLSE:40957-4P-7.5HP-VLSE:40957-4P-10HP-VLSE: | X3 | ImpMatl_Silicon_Bronze_ASTM-B584_C87600 | Silicon Bronze, ASTM-B584, C87600 | B21 | Coating_Special | Stainless Steel, AISI-303 | Steel, Cold Drawn C1018 | RTF |  | A101868 | 0 | LT250 | 56
|  | Price_BOM_VLSE_Imp_306 | :40957-4P-5HP-VLSE:40957-4P-7.5HP-VLSE:40957-4P-10HP-VLSE: | X3 | ImpMatl_Silicon_Bronze_ASTM-B584_C87600 | Silicon Bronze, ASTM-B584, C87600 | B21 | Coating_Standard | Stainless Steel, AISI-303 | Steel, Cold Drawn C1018 | 96769211 | IMP,L,30957,X3,B21 | A101868 | 0 | LT027 | 0
|  | Price_BOM_VLSE_Imp_307 | :40957-4P-5HP-VLSE:40957-4P-7.5HP-VLSE:40957-4P-10HP-VLSE: | X3 | ImpMatl_NiAl-Bronze_ASTM-B148_C95400 | Nickel Aluminum Bronze ASTM B148 UNS C95400 | B22 | Coating_Epoxy | Stainless Steel, AISI-303 | Steel, Cold Drawn C1018 | RTF |  | A102239 | 182 | LT250 | 56
|  | Price_BOM_VLSE_Imp_308 | :40957-4P-5HP-VLSE:40957-4P-7.5HP-VLSE:40957-4P-10HP-VLSE: | X3 | ImpMatl_NiAl-Bronze_ASTM-B148_C95400 | Nickel Aluminum Bronze ASTM B148 UNS C95400 | B22 | Coating_Scotchkote134_interior | Stainless Steel, AISI-303 | Steel, Cold Drawn C1018 | RTF |  | A102239 | 182 | LT250 | 56
|  | Price_BOM_VLSE_Imp_309 | :40957-4P-5HP-VLSE:40957-4P-7.5HP-VLSE:40957-4P-10HP-VLSE: | X3 | ImpMatl_NiAl-Bronze_ASTM-B148_C95400 | Nickel Aluminum Bronze ASTM B148 UNS C95400 | B22 | Coating_Scotchkote134_interior_exterior | Stainless Steel, AISI-303 | Steel, Cold Drawn C1018 | RTF |  | A102239 | 182 | LT250 | 56
|  | Price_BOM_VLSE_Imp_310 | :40957-4P-5HP-VLSE:40957-4P-7.5HP-VLSE:40957-4P-10HP-VLSE: | X3 | ImpMatl_NiAl-Bronze_ASTM-B148_C95400 | Nickel Aluminum Bronze ASTM B148 UNS C95400 | B22 | Coating_Scotchkote134_interior_exterior_IncludeImpeller | Stainless Steel, AISI-303 | Steel, Cold Drawn C1018 | RTF |  | A102239 | 182 | LT250 | 56
|  | Price_BOM_VLSE_Imp_311 | :40957-4P-5HP-VLSE:40957-4P-7.5HP-VLSE:40957-4P-10HP-VLSE: | X3 | ImpMatl_NiAl-Bronze_ASTM-B148_C95400 | Nickel Aluminum Bronze ASTM B148 UNS C95400 | B22 | Coating_Scotchkote134_interior_IncludeImpeller | Stainless Steel, AISI-303 | Steel, Cold Drawn C1018 | RTF |  | A102239 | 182 | LT250 | 56
|  | Price_BOM_VLSE_Imp_312 | :40957-4P-5HP-VLSE:40957-4P-7.5HP-VLSE:40957-4P-10HP-VLSE: | X3 | ImpMatl_NiAl-Bronze_ASTM-B148_C95400 | Nickel Aluminum Bronze ASTM B148 UNS C95400 | B22 | Coating_Special | Stainless Steel, AISI-303 | Steel, Cold Drawn C1018 | RTF |  | A102239 | 182 | LT250 | 56
|  | Price_BOM_VLSE_Imp_313 | :40957-4P-5HP-VLSE:40957-4P-7.5HP-VLSE:40957-4P-10HP-VLSE: | X3 | ImpMatl_NiAl-Bronze_ASTM-B148_C95400 | Nickel Aluminum Bronze ASTM B148 UNS C95400 | B22 | Coating_Standard | Stainless Steel, AISI-303 | Steel, Cold Drawn C1018 | 97778041 |  | A102239 | 182 | LT250 | 56
|  | Price_BOM_VLSE_Imp_314 | :40957-4P-5HP-VLSE:40957-4P-7.5HP-VLSE:40957-4P-10HP-VLSE: | X3 | ImpMatl_SS_AISI-304 | Stainless Steel, AISI-304 | H304 | Coating_Standard | Stainless Steel, AISI-303 | Stainless Steel, AISI 316 | 98876155 | IMP,L,30957,X3,H304 | A101873 | 0 | LT027 | 0
|  | Price_BOM_VLSE_Imp_315 | :50707-4P-5HP-VLSE:50707-4P-7.5HP-VLSE: | X3 | ImpMatl_Silicon_Bronze_ASTM-B584_C87600 | Silicon Bronze, ASTM-B584, C87600 | B21 | Coating_Epoxy | Stainless Steel, AISI-303 | Steel, Cold Drawn C1018 | RTF |  | A101903 | 0 | LT250 | 56
|  | Price_BOM_VLSE_Imp_316 | :50707-4P-5HP-VLSE:50707-4P-7.5HP-VLSE: | X3 | ImpMatl_Silicon_Bronze_ASTM-B584_C87600 | Silicon Bronze, ASTM-B584, C87600 | B21 | Coating_Scotchkote134_interior | Stainless Steel, AISI-303 | Steel, Cold Drawn C1018 | RTF |  | A101903 | 0 | LT250 | 56
|  | Price_BOM_VLSE_Imp_317 | :50707-4P-5HP-VLSE:50707-4P-7.5HP-VLSE: | X3 | ImpMatl_Silicon_Bronze_ASTM-B584_C87600 | Silicon Bronze, ASTM-B584, C87600 | B21 | Coating_Scotchkote134_interior_exterior | Stainless Steel, AISI-303 | Steel, Cold Drawn C1018 | RTF |  | A101903 | 0 | LT250 | 56
|  | Price_BOM_VLSE_Imp_318 | :50707-4P-5HP-VLSE:50707-4P-7.5HP-VLSE: | X3 | ImpMatl_Silicon_Bronze_ASTM-B584_C87600 | Silicon Bronze, ASTM-B584, C87600 | B21 | Coating_Scotchkote134_interior_exterior_IncludeImpeller | Stainless Steel, AISI-303 | Steel, Cold Drawn C1018 | RTF |  | A101903 | 0 | LT250 | 56
|  | Price_BOM_VLSE_Imp_319 | :50707-4P-5HP-VLSE:50707-4P-7.5HP-VLSE: | X3 | ImpMatl_Silicon_Bronze_ASTM-B584_C87600 | Silicon Bronze, ASTM-B584, C87600 | B21 | Coating_Scotchkote134_interior_IncludeImpeller | Stainless Steel, AISI-303 | Steel, Cold Drawn C1018 | RTF |  | A101903 | 0 | LT250 | 56
|  | Price_BOM_VLSE_Imp_320 | :50707-4P-5HP-VLSE:50707-4P-7.5HP-VLSE: | X3 | ImpMatl_Silicon_Bronze_ASTM-B584_C87600 | Silicon Bronze, ASTM-B584, C87600 | B21 | Coating_Special | Stainless Steel, AISI-303 | Steel, Cold Drawn C1018 | RTF |  | A101903 | 0 | LT250 | 56
|  | Price_BOM_VLSE_Imp_321 | :50707-4P-5HP-VLSE:50707-4P-7.5HP-VLSE: | X3 | ImpMatl_Silicon_Bronze_ASTM-B584_C87600 | Silicon Bronze, ASTM-B584, C87600 | B21 | Coating_Standard | Stainless Steel, AISI-303 | Steel, Cold Drawn C1018 | 96769226 | IMP,L,40707,X3,B21 | A101903 | 0 | LT027 | 0
|  | Price_BOM_VLSE_Imp_322 | :50707-4P-5HP-VLSE:50707-4P-7.5HP-VLSE: | X3 | ImpMatl_NiAl-Bronze_ASTM-B148_C95400 | Nickel Aluminum Bronze ASTM B148 UNS C95400 | B22 | Coating_Epoxy | Stainless Steel, AISI-303 | Steel, Cold Drawn C1018 | RTF |  | A102244 | 148 | LT250 | 56
|  | Price_BOM_VLSE_Imp_323 | :50707-4P-5HP-VLSE:50707-4P-7.5HP-VLSE: | X3 | ImpMatl_NiAl-Bronze_ASTM-B148_C95400 | Nickel Aluminum Bronze ASTM B148 UNS C95400 | B22 | Coating_Scotchkote134_interior | Stainless Steel, AISI-303 | Steel, Cold Drawn C1018 | RTF |  | A102244 | 148 | LT250 | 56
|  | Price_BOM_VLSE_Imp_324 | :50707-4P-5HP-VLSE:50707-4P-7.5HP-VLSE: | X3 | ImpMatl_NiAl-Bronze_ASTM-B148_C95400 | Nickel Aluminum Bronze ASTM B148 UNS C95400 | B22 | Coating_Scotchkote134_interior_exterior | Stainless Steel, AISI-303 | Steel, Cold Drawn C1018 | RTF |  | A102244 | 148 | LT250 | 56
|  | Price_BOM_VLSE_Imp_325 | :50707-4P-5HP-VLSE:50707-4P-7.5HP-VLSE: | X3 | ImpMatl_NiAl-Bronze_ASTM-B148_C95400 | Nickel Aluminum Bronze ASTM B148 UNS C95400 | B22 | Coating_Scotchkote134_interior_exterior_IncludeImpeller | Stainless Steel, AISI-303 | Steel, Cold Drawn C1018 | RTF |  | A102244 | 148 | LT250 | 56
|  | Price_BOM_VLSE_Imp_326 | :50707-4P-5HP-VLSE:50707-4P-7.5HP-VLSE: | X3 | ImpMatl_NiAl-Bronze_ASTM-B148_C95400 | Nickel Aluminum Bronze ASTM B148 UNS C95400 | B22 | Coating_Scotchkote134_interior_IncludeImpeller | Stainless Steel, AISI-303 | Steel, Cold Drawn C1018 | RTF |  | A102244 | 148 | LT250 | 56
|  | Price_BOM_VLSE_Imp_327 | :50707-4P-5HP-VLSE:50707-4P-7.5HP-VLSE: | X3 | ImpMatl_NiAl-Bronze_ASTM-B148_C95400 | Nickel Aluminum Bronze ASTM B148 UNS C95400 | B22 | Coating_Special | Stainless Steel, AISI-303 | Steel, Cold Drawn C1018 | RTF |  | A102244 | 148 | LT250 | 56
|  | Price_BOM_VLSE_Imp_328 | :50707-4P-5HP-VLSE:50707-4P-7.5HP-VLSE: | X3 | ImpMatl_NiAl-Bronze_ASTM-B148_C95400 | Nickel Aluminum Bronze ASTM B148 UNS C95400 | B22 | Coating_Standard | Stainless Steel, AISI-303 | Steel, Cold Drawn C1018 | 97780145 |  | A102244 | 148 | LT250 | 56
|  | Price_BOM_VLSE_Imp_329 | :50707-4P-5HP-VLSE:50707-4P-7.5HP-VLSE: | X3 | ImpMatl_SS_AISI-304 | Stainless Steel, AISI-304 | H304 | Coating_Standard | Stainless Steel, AISI-303 | Stainless Steel, AISI 316 | 98876161 | IMP,L,40707,X3,H304 | A300130 | 0 | LT027 | 0
|  | Price_BOM_VLSE_Imp_330 | :50707-2P-30HP-VLSE: | X4 | ImpMatl_Silicon_Bronze_ASTM-B584_C87600 | Silicon Bronze, ASTM-B584, C87600 | B21 | Coating_Epoxy | Stainless Steel, AISI-303 | Steel, Cold Drawn C1018 | RTF |  | A101910 | 0 | LT250 | 56
|  | Price_BOM_VLSE_Imp_331 | :50707-2P-30HP-VLSE: | X4 | ImpMatl_Silicon_Bronze_ASTM-B584_C87600 | Silicon Bronze, ASTM-B584, C87600 | B21 | Coating_Scotchkote134_interior | Stainless Steel, AISI-303 | Steel, Cold Drawn C1018 | RTF |  | A101910 | 0 | LT250 | 56
|  | Price_BOM_VLSE_Imp_332 | :50707-2P-30HP-VLSE: | X4 | ImpMatl_Silicon_Bronze_ASTM-B584_C87600 | Silicon Bronze, ASTM-B584, C87600 | B21 | Coating_Scotchkote134_interior_exterior | Stainless Steel, AISI-303 | Steel, Cold Drawn C1018 | RTF |  | A101910 | 0 | LT250 | 56
|  | Price_BOM_VLSE_Imp_333 | :50707-2P-30HP-VLSE: | X4 | ImpMatl_Silicon_Bronze_ASTM-B584_C87600 | Silicon Bronze, ASTM-B584, C87600 | B21 | Coating_Scotchkote134_interior_exterior_IncludeImpeller | Stainless Steel, AISI-303 | Steel, Cold Drawn C1018 | RTF |  | A101910 | 0 | LT250 | 56
|  | Price_BOM_VLSE_Imp_334 | :50707-2P-30HP-VLSE: | X4 | ImpMatl_Silicon_Bronze_ASTM-B584_C87600 | Silicon Bronze, ASTM-B584, C87600 | B21 | Coating_Scotchkote134_interior_IncludeImpeller | Stainless Steel, AISI-303 | Steel, Cold Drawn C1018 | RTF |  | A101910 | 0 | LT250 | 56
|  | Price_BOM_VLSE_Imp_335 | :50707-2P-30HP-VLSE: | X4 | ImpMatl_Silicon_Bronze_ASTM-B584_C87600 | Silicon Bronze, ASTM-B584, C87600 | B21 | Coating_Special | Stainless Steel, AISI-303 | Steel, Cold Drawn C1018 | RTF |  | A101910 | 0 | LT250 | 56
|  | Price_BOM_VLSE_Imp_336 | :50707-2P-30HP-VLSE: | X4 | ImpMatl_Silicon_Bronze_ASTM-B584_C87600 | Silicon Bronze, ASTM-B584, C87600 | B21 | Coating_Standard | Stainless Steel, AISI-303 | Steel, Cold Drawn C1018 | 96772226 | IMP,VLS,50707,X4,B21 | A101910 | 0 | LT027 | 0
|  | Price_BOM_VLSE_Imp_337 | :50707-2P-30HP-VLSE: | X4 | ImpMatl_NiAl-Bronze_ASTM-B148_C95400 | Nickel Aluminum Bronze ASTM B148 UNS C95400 | B22 | Coating_Epoxy | Stainless Steel, AISI-303 | Steel, Cold Drawn C1018 | RTF |  | A102245 | 148 | LT250 | 56
|  | Price_BOM_VLSE_Imp_338 | :50707-2P-30HP-VLSE: | X4 | ImpMatl_NiAl-Bronze_ASTM-B148_C95400 | Nickel Aluminum Bronze ASTM B148 UNS C95400 | B22 | Coating_Scotchkote134_interior | Stainless Steel, AISI-303 | Steel, Cold Drawn C1018 | RTF |  | A102245 | 148 | LT250 | 56
|  | Price_BOM_VLSE_Imp_339 | :50707-2P-30HP-VLSE: | X4 | ImpMatl_NiAl-Bronze_ASTM-B148_C95400 | Nickel Aluminum Bronze ASTM B148 UNS C95400 | B22 | Coating_Scotchkote134_interior_exterior | Stainless Steel, AISI-303 | Steel, Cold Drawn C1018 | RTF |  | A102245 | 148 | LT250 | 56
|  | Price_BOM_VLSE_Imp_340 | :50707-2P-30HP-VLSE: | X4 | ImpMatl_NiAl-Bronze_ASTM-B148_C95400 | Nickel Aluminum Bronze ASTM B148 UNS C95400 | B22 | Coating_Scotchkote134_interior_exterior_IncludeImpeller | Stainless Steel, AISI-303 | Steel, Cold Drawn C1018 | RTF |  | A102245 | 148 | LT250 | 56
|  | Price_BOM_VLSE_Imp_341 | :50707-2P-30HP-VLSE: | X4 | ImpMatl_NiAl-Bronze_ASTM-B148_C95400 | Nickel Aluminum Bronze ASTM B148 UNS C95400 | B22 | Coating_Scotchkote134_interior_IncludeImpeller | Stainless Steel, AISI-303 | Steel, Cold Drawn C1018 | RTF |  | A102245 | 148 | LT250 | 56
|  | Price_BOM_VLSE_Imp_342 | :50707-2P-30HP-VLSE: | X4 | ImpMatl_NiAl-Bronze_ASTM-B148_C95400 | Nickel Aluminum Bronze ASTM B148 UNS C95400 | B22 | Coating_Special | Stainless Steel, AISI-303 | Steel, Cold Drawn C1018 | RTF |  | A102245 | 148 | LT250 | 56
|  | Price_BOM_VLSE_Imp_343 | :50707-2P-30HP-VLSE: | X4 | ImpMatl_NiAl-Bronze_ASTM-B148_C95400 | Nickel Aluminum Bronze ASTM B148 UNS C95400 | B22 | Coating_Standard | Stainless Steel, AISI-303 | Steel, Cold Drawn C1018 | RTF |  | A102245 | 148 | LT250 | 56
|  | Price_BOM_VLSE_Imp_344 | :50707-2P-30HP-VLSE: | X4 | ImpMatl_SS_AISI-304 | Stainless Steel, AISI-304 | H304 | Coating_Standard | Stainless Steel, AISI-303 | Stainless Steel, AISI 316 | RTF |  | A300132 | 0 | LT027 | 0
|  | Price_BOM_VLSE_Imp_345 | :50957-4P-7.5HP-VLSE:50957-4P-10HP-VLSE: | X3 | ImpMatl_Silicon_Bronze_ASTM-B584_C87600 | Silicon Bronze, ASTM-B584, C87600 | B21 | Coating_Epoxy | Stainless Steel, AISI-303 | Steel, Cold Drawn C1018 | RTF |  | A101917 | 0 | LT250 | 56
|  | Price_BOM_VLSE_Imp_346 | :50957-4P-7.5HP-VLSE:50957-4P-10HP-VLSE: | X3 | ImpMatl_Silicon_Bronze_ASTM-B584_C87600 | Silicon Bronze, ASTM-B584, C87600 | B21 | Coating_Scotchkote134_interior | Stainless Steel, AISI-303 | Steel, Cold Drawn C1018 | RTF |  | A101917 | 0 | LT250 | 56
|  | Price_BOM_VLSE_Imp_347 | :50957-4P-7.5HP-VLSE:50957-4P-10HP-VLSE: | X3 | ImpMatl_Silicon_Bronze_ASTM-B584_C87600 | Silicon Bronze, ASTM-B584, C87600 | B21 | Coating_Scotchkote134_interior_exterior | Stainless Steel, AISI-303 | Steel, Cold Drawn C1018 | RTF |  | A101917 | 0 | LT250 | 56
|  | Price_BOM_VLSE_Imp_348 | :50957-4P-7.5HP-VLSE:50957-4P-10HP-VLSE: | X3 | ImpMatl_Silicon_Bronze_ASTM-B584_C87600 | Silicon Bronze, ASTM-B584, C87600 | B21 | Coating_Scotchkote134_interior_exterior_IncludeImpeller | Stainless Steel, AISI-303 | Steel, Cold Drawn C1018 | RTF |  | A101917 | 0 | LT250 | 56
|  | Price_BOM_VLSE_Imp_349 | :50957-4P-7.5HP-VLSE:50957-4P-10HP-VLSE: | X3 | ImpMatl_Silicon_Bronze_ASTM-B584_C87600 | Silicon Bronze, ASTM-B584, C87600 | B21 | Coating_Scotchkote134_interior_IncludeImpeller | Stainless Steel, AISI-303 | Steel, Cold Drawn C1018 | RTF |  | A101917 | 0 | LT250 | 56
|  | Price_BOM_VLSE_Imp_350 | :50957-4P-7.5HP-VLSE:50957-4P-10HP-VLSE: | X3 | ImpMatl_Silicon_Bronze_ASTM-B584_C87600 | Silicon Bronze, ASTM-B584, C87600 | B21 | Coating_Special | Stainless Steel, AISI-303 | Steel, Cold Drawn C1018 | RTF |  | A101917 | 0 | LT250 | 56
|  | Price_BOM_VLSE_Imp_351 | :50957-4P-7.5HP-VLSE:50957-4P-10HP-VLSE: | X3 | ImpMatl_Silicon_Bronze_ASTM-B584_C87600 | Silicon Bronze, ASTM-B584, C87600 | B21 | Coating_Standard | Stainless Steel, AISI-303 | Steel, Cold Drawn C1018 | 96769232 | IMP,L,40959,X3,B21 | A101917 | 0 | LT027 | 0
|  | Price_BOM_VLSE_Imp_352 | :50957-4P-7.5HP-VLSE:50957-4P-10HP-VLSE: | X3 | ImpMatl_NiAl-Bronze_ASTM-B148_C95400 | Nickel Aluminum Bronze ASTM B148 UNS C95400 | B22 | Coating_Epoxy | Stainless Steel, AISI-303 | Steel, Cold Drawn C1018 | RTF |  | A102246 | 214 | LT250 | 56
|  | Price_BOM_VLSE_Imp_353 | :50957-4P-7.5HP-VLSE:50957-4P-10HP-VLSE: | X3 | ImpMatl_NiAl-Bronze_ASTM-B148_C95400 | Nickel Aluminum Bronze ASTM B148 UNS C95400 | B22 | Coating_Scotchkote134_interior | Stainless Steel, AISI-303 | Steel, Cold Drawn C1018 | RTF |  | A102246 | 214 | LT250 | 56
|  | Price_BOM_VLSE_Imp_354 | :50957-4P-7.5HP-VLSE:50957-4P-10HP-VLSE: | X3 | ImpMatl_NiAl-Bronze_ASTM-B148_C95400 | Nickel Aluminum Bronze ASTM B148 UNS C95400 | B22 | Coating_Scotchkote134_interior_exterior | Stainless Steel, AISI-303 | Steel, Cold Drawn C1018 | RTF |  | A102246 | 214 | LT250 | 56
|  | Price_BOM_VLSE_Imp_355 | :50957-4P-7.5HP-VLSE:50957-4P-10HP-VLSE: | X3 | ImpMatl_NiAl-Bronze_ASTM-B148_C95400 | Nickel Aluminum Bronze ASTM B148 UNS C95400 | B22 | Coating_Scotchkote134_interior_exterior_IncludeImpeller | Stainless Steel, AISI-303 | Steel, Cold Drawn C1018 | RTF |  | A102246 | 214 | LT250 | 56
|  | Price_BOM_VLSE_Imp_356 | :50957-4P-7.5HP-VLSE:50957-4P-10HP-VLSE: | X3 | ImpMatl_NiAl-Bronze_ASTM-B148_C95400 | Nickel Aluminum Bronze ASTM B148 UNS C95400 | B22 | Coating_Scotchkote134_interior_IncludeImpeller | Stainless Steel, AISI-303 | Steel, Cold Drawn C1018 | RTF |  | A102246 | 214 | LT250 | 56
|  | Price_BOM_VLSE_Imp_357 | :50957-4P-7.5HP-VLSE:50957-4P-10HP-VLSE: | X3 | ImpMatl_NiAl-Bronze_ASTM-B148_C95400 | Nickel Aluminum Bronze ASTM B148 UNS C95400 | B22 | Coating_Special | Stainless Steel, AISI-303 | Steel, Cold Drawn C1018 | RTF |  | A102246 | 214 | LT250 | 56
|  | Price_BOM_VLSE_Imp_358 | :50957-4P-7.5HP-VLSE:50957-4P-10HP-VLSE: | X3 | ImpMatl_NiAl-Bronze_ASTM-B148_C95400 | Nickel Aluminum Bronze ASTM B148 UNS C95400 | B22 | Coating_Standard | Stainless Steel, AISI-303 | Steel, Cold Drawn C1018 | 97780147 |  | A102246 | 214 | LT250 | 56
|  | Price_BOM_VLSE_Imp_359 | :50957-4P-7.5HP-VLSE:50957-4P-10HP-VLSE: | X3 | ImpMatl_SS_AISI-304 | Stainless Steel, AISI-304 | H304 | Coating_Standard | Stainless Steel, AISI-303 | Stainless Steel, AISI 316 | 98876163 | IMP,L,40957,X3,H304 | A101922 | 0 | LT027 | 0
|  | Price_BOM_VLSE_Imp_360 | :50957-4P-15HP-VLSE:50957-4P-20HP-VLSE: | X4 | ImpMatl_Silicon_Bronze_ASTM-B584_C87600 | Silicon Bronze, ASTM-B584, C87600 | B21 | Coating_Epoxy | Stainless Steel, AISI-303 | Steel, Cold Drawn C1018 | RTF |  | A101924 | 0 | LT250 | 56
|  | Price_BOM_VLSE_Imp_361 | :50957-4P-15HP-VLSE:50957-4P-20HP-VLSE: | X4 | ImpMatl_Silicon_Bronze_ASTM-B584_C87600 | Silicon Bronze, ASTM-B584, C87600 | B21 | Coating_Scotchkote134_interior | Stainless Steel, AISI-303 | Steel, Cold Drawn C1018 | RTF |  | A101924 | 0 | LT250 | 56
|  | Price_BOM_VLSE_Imp_362 | :50957-4P-15HP-VLSE:50957-4P-20HP-VLSE: | X4 | ImpMatl_Silicon_Bronze_ASTM-B584_C87600 | Silicon Bronze, ASTM-B584, C87600 | B21 | Coating_Scotchkote134_interior_exterior | Stainless Steel, AISI-303 | Steel, Cold Drawn C1018 | RTF |  | A101924 | 0 | LT250 | 56
|  | Price_BOM_VLSE_Imp_363 | :50957-4P-15HP-VLSE:50957-4P-20HP-VLSE: | X4 | ImpMatl_Silicon_Bronze_ASTM-B584_C87600 | Silicon Bronze, ASTM-B584, C87600 | B21 | Coating_Scotchkote134_interior_exterior_IncludeImpeller | Stainless Steel, AISI-303 | Steel, Cold Drawn C1018 | RTF |  | A101924 | 0 | LT250 | 56
|  | Price_BOM_VLSE_Imp_364 | :50957-4P-15HP-VLSE:50957-4P-20HP-VLSE: | X4 | ImpMatl_Silicon_Bronze_ASTM-B584_C87600 | Silicon Bronze, ASTM-B584, C87600 | B21 | Coating_Scotchkote134_interior_IncludeImpeller | Stainless Steel, AISI-303 | Steel, Cold Drawn C1018 | RTF |  | A101924 | 0 | LT250 | 56
|  | Price_BOM_VLSE_Imp_365 | :50957-4P-15HP-VLSE:50957-4P-20HP-VLSE: | X4 | ImpMatl_Silicon_Bronze_ASTM-B584_C87600 | Silicon Bronze, ASTM-B584, C87600 | B21 | Coating_Special | Stainless Steel, AISI-303 | Steel, Cold Drawn C1018 | RTF |  | A101924 | 0 | LT250 | 56
|  | Price_BOM_VLSE_Imp_366 | :50957-4P-15HP-VLSE:50957-4P-20HP-VLSE: | X4 | ImpMatl_Silicon_Bronze_ASTM-B584_C87600 | Silicon Bronze, ASTM-B584, C87600 | B21 | Coating_Standard | Stainless Steel, AISI-303 | Steel, Cold Drawn C1018 | 96769235 | IMP,L,40959,X4,B21 | A101924 | 0 | LT027 | 0
|  | Price_BOM_VLSE_Imp_367 | :50957-4P-15HP-VLSE:50957-4P-20HP-VLSE: | X4 | ImpMatl_NiAl-Bronze_ASTM-B148_C95400 | Nickel Aluminum Bronze ASTM B148 UNS C95400 | B22 | Coating_Epoxy | Stainless Steel, AISI-303 | Steel, Cold Drawn C1018 | RTF |  | A102247 | 214 | LT250 | 56
|  | Price_BOM_VLSE_Imp_368 | :50957-4P-15HP-VLSE:50957-4P-20HP-VLSE: | X4 | ImpMatl_NiAl-Bronze_ASTM-B148_C95400 | Nickel Aluminum Bronze ASTM B148 UNS C95400 | B22 | Coating_Scotchkote134_interior | Stainless Steel, AISI-303 | Steel, Cold Drawn C1018 | RTF |  | A102247 | 214 | LT250 | 56
|  | Price_BOM_VLSE_Imp_369 | :50957-4P-15HP-VLSE:50957-4P-20HP-VLSE: | X4 | ImpMatl_NiAl-Bronze_ASTM-B148_C95400 | Nickel Aluminum Bronze ASTM B148 UNS C95400 | B22 | Coating_Scotchkote134_interior_exterior | Stainless Steel, AISI-303 | Steel, Cold Drawn C1018 | RTF |  | A102247 | 214 | LT250 | 56
|  | Price_BOM_VLSE_Imp_370 | :50957-4P-15HP-VLSE:50957-4P-20HP-VLSE: | X4 | ImpMatl_NiAl-Bronze_ASTM-B148_C95400 | Nickel Aluminum Bronze ASTM B148 UNS C95400 | B22 | Coating_Scotchkote134_interior_exterior_IncludeImpeller | Stainless Steel, AISI-303 | Steel, Cold Drawn C1018 | RTF |  | A102247 | 214 | LT250 | 56
|  | Price_BOM_VLSE_Imp_371 | :50957-4P-15HP-VLSE:50957-4P-20HP-VLSE: | X4 | ImpMatl_NiAl-Bronze_ASTM-B148_C95400 | Nickel Aluminum Bronze ASTM B148 UNS C95400 | B22 | Coating_Scotchkote134_interior_IncludeImpeller | Stainless Steel, AISI-303 | Steel, Cold Drawn C1018 | RTF |  | A102247 | 214 | LT250 | 56
|  | Price_BOM_VLSE_Imp_372 | :50957-4P-15HP-VLSE:50957-4P-20HP-VLSE: | X4 | ImpMatl_NiAl-Bronze_ASTM-B148_C95400 | Nickel Aluminum Bronze ASTM B148 UNS C95400 | B22 | Coating_Special | Stainless Steel, AISI-303 | Steel, Cold Drawn C1018 | RTF |  | A102247 | 214 | LT250 | 56
|  | Price_BOM_VLSE_Imp_373 | :50957-4P-15HP-VLSE:50957-4P-20HP-VLSE: | X4 | ImpMatl_NiAl-Bronze_ASTM-B148_C95400 | Nickel Aluminum Bronze ASTM B148 UNS C95400 | B22 | Coating_Standard | Stainless Steel, AISI-303 | Steel, Cold Drawn C1018 | 97780148 |  | A102247 | 214 | LT250 | 56
|  | Price_BOM_VLSE_Imp_374 | :50957-4P-15HP-VLSE:50957-4P-20HP-VLSE: | X4 | ImpMatl_SS_AISI-304 | Stainless Steel, AISI-304 | H304 | Coating_Standard | Stainless Steel, AISI-303 | Stainless Steel, AISI 316 | 98876164 | IMP,L,40957,X4,H304 | A101929 | 0 | LT027 | 0
|  | Price_BOM_VLSE_Imp_375 | :60957-4P-15HP-VLSE:60957-4P-20HP-VLSE:60957-4P-25HP-VLSE: | X4 | ImpMatl_Silicon_Bronze_ASTM-B584_C87600 | Silicon Bronze, ASTM-B584, C87600 | B21 | Coating_Epoxy | Stainless Steel, AISI-303 | Steel, Cold Drawn C1018 | RTF |  | A101966 | 0 | LT250 | 56
|  | Price_BOM_VLSE_Imp_376 | :60957-4P-15HP-VLSE:60957-4P-20HP-VLSE:60957-4P-25HP-VLSE: | X4 | ImpMatl_Silicon_Bronze_ASTM-B584_C87600 | Silicon Bronze, ASTM-B584, C87600 | B21 | Coating_Scotchkote134_interior | Stainless Steel, AISI-303 | Steel, Cold Drawn C1018 | RTF |  | A101966 | 0 | LT250 | 56
|  | Price_BOM_VLSE_Imp_377 | :60957-4P-15HP-VLSE:60957-4P-20HP-VLSE:60957-4P-25HP-VLSE: | X4 | ImpMatl_Silicon_Bronze_ASTM-B584_C87600 | Silicon Bronze, ASTM-B584, C87600 | B21 | Coating_Scotchkote134_interior_exterior | Stainless Steel, AISI-303 | Steel, Cold Drawn C1018 | RTF |  | A101966 | 0 | LT250 | 56
|  | Price_BOM_VLSE_Imp_378 | :60957-4P-15HP-VLSE:60957-4P-20HP-VLSE:60957-4P-25HP-VLSE: | X4 | ImpMatl_Silicon_Bronze_ASTM-B584_C87600 | Silicon Bronze, ASTM-B584, C87600 | B21 | Coating_Scotchkote134_interior_exterior_IncludeImpeller | Stainless Steel, AISI-303 | Steel, Cold Drawn C1018 | RTF |  | A101966 | 0 | LT250 | 56
|  | Price_BOM_VLSE_Imp_379 | :60957-4P-15HP-VLSE:60957-4P-20HP-VLSE:60957-4P-25HP-VLSE: | X4 | ImpMatl_Silicon_Bronze_ASTM-B584_C87600 | Silicon Bronze, ASTM-B584, C87600 | B21 | Coating_Scotchkote134_interior_IncludeImpeller | Stainless Steel, AISI-303 | Steel, Cold Drawn C1018 | RTF |  | A101966 | 0 | LT250 | 56
|  | Price_BOM_VLSE_Imp_380 | :60957-4P-15HP-VLSE:60957-4P-20HP-VLSE:60957-4P-25HP-VLSE: | X4 | ImpMatl_Silicon_Bronze_ASTM-B584_C87600 | Silicon Bronze, ASTM-B584, C87600 | B21 | Coating_Special | Stainless Steel, AISI-303 | Steel, Cold Drawn C1018 | RTF |  | A101966 | 0 | LT250 | 56
|  | Price_BOM_VLSE_Imp_381 | :60957-4P-15HP-VLSE:60957-4P-20HP-VLSE:60957-4P-25HP-VLSE: | X4 | ImpMatl_Silicon_Bronze_ASTM-B584_C87600 | Silicon Bronze, ASTM-B584, C87600 | B21 | Coating_Standard | Stainless Steel, AISI-303 | Steel, Cold Drawn C1018 | 96772229 | IMP,VL,60957,X4,B21 | A101966 | 0 | LT027 | 0
|  | Price_BOM_VLSE_Imp_382 | :60957-4P-15HP-VLSE:60957-4P-20HP-VLSE:60957-4P-25HP-VLSE: | X4 | ImpMatl_NiAl-Bronze_ASTM-B148_C95400 | Nickel Aluminum Bronze ASTM B148 UNS C95400 | B22 | Coating_Epoxy | Stainless Steel, AISI-303 | Steel, Cold Drawn C1018 | RTF |  | A102272 | 273 | LT250 | 56
|  | Price_BOM_VLSE_Imp_383 | :60957-4P-15HP-VLSE:60957-4P-20HP-VLSE:60957-4P-25HP-VLSE: | X4 | ImpMatl_NiAl-Bronze_ASTM-B148_C95400 | Nickel Aluminum Bronze ASTM B148 UNS C95400 | B22 | Coating_Scotchkote134_interior | Stainless Steel, AISI-303 | Steel, Cold Drawn C1018 | RTF |  | A102272 | 273 | LT250 | 56
|  | Price_BOM_VLSE_Imp_384 | :60957-4P-15HP-VLSE:60957-4P-20HP-VLSE:60957-4P-25HP-VLSE: | X4 | ImpMatl_NiAl-Bronze_ASTM-B148_C95400 | Nickel Aluminum Bronze ASTM B148 UNS C95400 | B22 | Coating_Scotchkote134_interior_exterior | Stainless Steel, AISI-303 | Steel, Cold Drawn C1018 | RTF |  | A102272 | 273 | LT250 | 56
|  | Price_BOM_VLSE_Imp_385 | :60957-4P-15HP-VLSE:60957-4P-20HP-VLSE:60957-4P-25HP-VLSE: | X4 | ImpMatl_NiAl-Bronze_ASTM-B148_C95400 | Nickel Aluminum Bronze ASTM B148 UNS C95400 | B22 | Coating_Scotchkote134_interior_exterior_IncludeImpeller | Stainless Steel, AISI-303 | Steel, Cold Drawn C1018 | RTF |  | A102272 | 273 | LT250 | 56
|  | Price_BOM_VLSE_Imp_386 | :60957-4P-15HP-VLSE:60957-4P-20HP-VLSE:60957-4P-25HP-VLSE: | X4 | ImpMatl_NiAl-Bronze_ASTM-B148_C95400 | Nickel Aluminum Bronze ASTM B148 UNS C95400 | B22 | Coating_Scotchkote134_interior_IncludeImpeller | Stainless Steel, AISI-303 | Steel, Cold Drawn C1018 | RTF |  | A102272 | 273 | LT250 | 56
|  | Price_BOM_VLSE_Imp_387 | :60957-4P-15HP-VLSE:60957-4P-20HP-VLSE:60957-4P-25HP-VLSE: | X4 | ImpMatl_NiAl-Bronze_ASTM-B148_C95400 | Nickel Aluminum Bronze ASTM B148 UNS C95400 | B22 | Coating_Special | Stainless Steel, AISI-303 | Steel, Cold Drawn C1018 | RTF |  | A102272 | 273 | LT250 | 56
|  | Price_BOM_VLSE_Imp_388 | :60957-4P-15HP-VLSE:60957-4P-20HP-VLSE:60957-4P-25HP-VLSE: | X4 | ImpMatl_NiAl-Bronze_ASTM-B148_C95400 | Nickel Aluminum Bronze ASTM B148 UNS C95400 | B22 | Coating_Standard | Stainless Steel, AISI-303 | Steel, Cold Drawn C1018 | 96772240 |  | A102272 | 273 | LT250 | 56
|  | Price_BOM_VLSE_Imp_389 | :60957-4P-15HP-VLSE:60957-4P-20HP-VLSE:60957-4P-25HP-VLSE: | X4 | ImpMatl_SS_AISI-304 | Stainless Steel, AISI-304 | H304 | Coating_Standard | Stainless Steel, AISI-303 | Stainless Steel, AISI 316 | 99830714 | IMP,L,50957,X4,H304 | A101971 | 0 | LT027 | 0
|  | Price_BOM_VLSE_Imp_390 | :25121-4P-15HP-VLSE: | XA | ImpMatl_Silicon_Bronze_ASTM-B584_C87600 | Silicon Bronze, ASTM-B584, C87600 | B21 | Coating_Standard | Stainless Steel, AISI-303 | Steel, Cold Drawn C1018 | 96769181 | IMP,L,20121,XA,B21 | A101798 | 0 | LT027 | 0
|  | Price_BOM_VLSE_Imp_391 | :25121-4P-15HP-VLSE: | XA | ImpMatl_Silicon_Bronze_ASTM-B584_C87600 | Silicon Bronze, ASTM-B584, C87600 | B21 | Coating_Scotchkote134_interior | Stainless Steel, AISI-303 | Steel, Cold Drawn C1018 | RTF |  | A101798 | 0 | LT250 | 56
|  | Price_BOM_VLSE_Imp_392 | :25121-4P-15HP-VLSE: | XA | ImpMatl_Silicon_Bronze_ASTM-B584_C87600 | Silicon Bronze, ASTM-B584, C87600 | B21 | Coating_Scotchkote134_interior_exterior | Stainless Steel, AISI-303 | Steel, Cold Drawn C1018 | RTF |  | A101798 | 0 | LT250 | 56
|  | Price_BOM_VLSE_Imp_393 | :25121-4P-15HP-VLSE: | XA | ImpMatl_Silicon_Bronze_ASTM-B584_C87600 | Silicon Bronze, ASTM-B584, C87600 | B21 | Coating_Scotchkote134_interior_exterior_IncludeImpeller | Stainless Steel, AISI-303 | Steel, Cold Drawn C1018 | RTF |  | A101798 | 0 | LT250 | 56
|  | Price_BOM_VLSE_Imp_394 | :25121-4P-15HP-VLSE: | XA | ImpMatl_Silicon_Bronze_ASTM-B584_C87600 | Silicon Bronze, ASTM-B584, C87600 | B21 | Coating_Scotchkote134_interior_IncludeImpeller | Stainless Steel, AISI-303 | Steel, Cold Drawn C1018 | RTF |  | A101798 | 0 | LT250 | 56
|  | Price_BOM_VLSE_Imp_395 | :25121-4P-15HP-VLSE: | XA | ImpMatl_Silicon_Bronze_ASTM-B584_C87600 | Silicon Bronze, ASTM-B584, C87600 | B21 | Coating_Special | Stainless Steel, AISI-303 | Steel, Cold Drawn C1018 | RTF |  | A101798 | 0 | LT250 | 56
|  | Price_BOM_VLSE_Imp_396 | :25121-4P-15HP-VLSE: | XA | ImpMatl_Silicon_Bronze_ASTM-B584_C87600 | Silicon Bronze, ASTM-B584, C87600 | B21 | Coating_Epoxy | Stainless Steel, AISI-303 | Steel, Cold Drawn C1018 | RTF |  | A101798 | 0 | LT250 | 56
|  | Price_BOM_VLSE_Imp_397 | :25121-4P-15HP-VLSE: | XA | ImpMatl_NiAl-Bronze_ASTM-B148_C95400 | Nickel Aluminum Bronze ASTM B148 UNS C95400 | B22 | Coating_Standard | Stainless Steel, AISI-303 | Steel, Cold Drawn C1018 | 97778032 |  | A102229 | 288 | LT250 | 56
|  | Price_BOM_VLSE_Imp_398 | :25121-4P-15HP-VLSE: | XA | ImpMatl_NiAl-Bronze_ASTM-B148_C95400 | Nickel Aluminum Bronze ASTM B148 UNS C95400 | B22 | Coating_Scotchkote134_interior | Stainless Steel, AISI-303 | Steel, Cold Drawn C1018 | RTF |  | A102229 | 288 | LT250 | 56
|  | Price_BOM_VLSE_Imp_399 | :25121-4P-15HP-VLSE: | XA | ImpMatl_NiAl-Bronze_ASTM-B148_C95400 | Nickel Aluminum Bronze ASTM B148 UNS C95400 | B22 | Coating_Scotchkote134_interior_exterior | Stainless Steel, AISI-303 | Steel, Cold Drawn C1018 | RTF |  | A102229 | 288 | LT250 | 56
|  | Price_BOM_VLSE_Imp_400 | :25121-4P-15HP-VLSE: | XA | ImpMatl_NiAl-Bronze_ASTM-B148_C95400 | Nickel Aluminum Bronze ASTM B148 UNS C95400 | B22 | Coating_Scotchkote134_interior_exterior_IncludeImpeller | Stainless Steel, AISI-303 | Steel, Cold Drawn C1018 | RTF |  | A102229 | 288 | LT250 | 56
|  | Price_BOM_VLSE_Imp_401 | :25121-4P-15HP-VLSE: | XA | ImpMatl_NiAl-Bronze_ASTM-B148_C95400 | Nickel Aluminum Bronze ASTM B148 UNS C95400 | B22 | Coating_Scotchkote134_interior_IncludeImpeller | Stainless Steel, AISI-303 | Steel, Cold Drawn C1018 | RTF |  | A102229 | 288 | LT250 | 56
|  | Price_BOM_VLSE_Imp_402 | :25121-4P-15HP-VLSE: | XA | ImpMatl_NiAl-Bronze_ASTM-B148_C95400 | Nickel Aluminum Bronze ASTM B148 UNS C95400 | B22 | Coating_Special | Stainless Steel, AISI-303 | Steel, Cold Drawn C1018 | RTF |  | A102229 | 288 | LT250 | 56
|  | Price_BOM_VLSE_Imp_403 | :25121-4P-15HP-VLSE: | XA | ImpMatl_NiAl-Bronze_ASTM-B148_C95400 | Nickel Aluminum Bronze ASTM B148 UNS C95400 | B22 | Coating_Epoxy | Stainless Steel, AISI-303 | Steel, Cold Drawn C1018 | RTF |  | A102229 | 288 | LT250 | 56
|  | Price_BOM_VLSE_Imp_404 | :25121-4P-15HP-VLSE: | XA | ImpMatl_SS_AISI-304 | Stainless Steel, AISI-304 | H304 | Coating_Standard | Stainless Steel, AISI-303 | Stainless Steel, AISI 316 | 98876135 | IMP,L,20121,XA,H304 | A101803 | 0 | LT027 | 0
|  | Price_BOM_VLSE_Imp_405 | :30123-4P-15HP-VLSE:30123-4P-20HP-VLSE: | XA | ImpMatl_Silicon_Bronze_ASTM-B584_C87600 | Silicon Bronze, ASTM-B584, C87600 | B21 | Coating_Standard | Stainless Steel, AISI-303 | Steel, Cold Drawn C1018 | 96769199 | IMP,L,25123,XA,B21 | A101840 | 0 | LT027 | 0
|  | Price_BOM_VLSE_Imp_406 | :30123-4P-15HP-VLSE:30123-4P-20HP-VLSE: | XA | ImpMatl_Silicon_Bronze_ASTM-B584_C87600 | Silicon Bronze, ASTM-B584, C87600 | B21 | Coating_Scotchkote134_interior | Stainless Steel, AISI-303 | Steel, Cold Drawn C1018 | RTF |  | A101840 | 0 | LT250 | 56
|  | Price_BOM_VLSE_Imp_407 | :30123-4P-15HP-VLSE:30123-4P-20HP-VLSE: | XA | ImpMatl_Silicon_Bronze_ASTM-B584_C87600 | Silicon Bronze, ASTM-B584, C87600 | B21 | Coating_Scotchkote134_interior_exterior | Stainless Steel, AISI-303 | Steel, Cold Drawn C1018 | RTF |  | A101840 | 0 | LT250 | 56
|  | Price_BOM_VLSE_Imp_408 | :30123-4P-15HP-VLSE:30123-4P-20HP-VLSE: | XA | ImpMatl_Silicon_Bronze_ASTM-B584_C87600 | Silicon Bronze, ASTM-B584, C87600 | B21 | Coating_Scotchkote134_interior_exterior_IncludeImpeller | Stainless Steel, AISI-303 | Steel, Cold Drawn C1018 | RTF |  | A101840 | 0 | LT250 | 56
|  | Price_BOM_VLSE_Imp_409 | :30123-4P-15HP-VLSE:30123-4P-20HP-VLSE: | XA | ImpMatl_Silicon_Bronze_ASTM-B584_C87600 | Silicon Bronze, ASTM-B584, C87600 | B21 | Coating_Scotchkote134_interior_IncludeImpeller | Stainless Steel, AISI-303 | Steel, Cold Drawn C1018 | RTF |  | A101840 | 0 | LT250 | 56
|  | Price_BOM_VLSE_Imp_410 | :30123-4P-15HP-VLSE:30123-4P-20HP-VLSE: | XA | ImpMatl_Silicon_Bronze_ASTM-B584_C87600 | Silicon Bronze, ASTM-B584, C87600 | B21 | Coating_Special | Stainless Steel, AISI-303 | Steel, Cold Drawn C1018 | RTF |  | A101840 | 0 | LT250 | 56
|  | Price_BOM_VLSE_Imp_411 | :30123-4P-15HP-VLSE:30123-4P-20HP-VLSE: | XA | ImpMatl_Silicon_Bronze_ASTM-B584_C87600 | Silicon Bronze, ASTM-B584, C87600 | B21 | Coating_Epoxy | Stainless Steel, AISI-303 | Steel, Cold Drawn C1018 | RTF |  | A101840 | 0 | LT250 | 56
|  | Price_BOM_VLSE_Imp_412 | :30123-4P-15HP-VLSE:30123-4P-20HP-VLSE: | XA | ImpMatl_NiAl-Bronze_ASTM-B148_C95400 | Nickel Aluminum Bronze ASTM B148 UNS C95400 | B22 | Coating_Standard | Stainless Steel, AISI-303 | Steel, Cold Drawn C1018 | 97778038 |  | A102235 | 207 | LT250 | 56
|  | Price_BOM_VLSE_Imp_413 | :30123-4P-15HP-VLSE:30123-4P-20HP-VLSE: | XA | ImpMatl_NiAl-Bronze_ASTM-B148_C95400 | Nickel Aluminum Bronze ASTM B148 UNS C95400 | B22 | Coating_Scotchkote134_interior | Stainless Steel, AISI-303 | Steel, Cold Drawn C1018 | RTF |  | A102235 | 207 | LT250 | 56
|  | Price_BOM_VLSE_Imp_414 | :30123-4P-15HP-VLSE:30123-4P-20HP-VLSE: | XA | ImpMatl_NiAl-Bronze_ASTM-B148_C95400 | Nickel Aluminum Bronze ASTM B148 UNS C95400 | B22 | Coating_Scotchkote134_interior_exterior | Stainless Steel, AISI-303 | Steel, Cold Drawn C1018 | RTF |  | A102235 | 207 | LT250 | 56
|  | Price_BOM_VLSE_Imp_415 | :30123-4P-15HP-VLSE:30123-4P-20HP-VLSE: | XA | ImpMatl_NiAl-Bronze_ASTM-B148_C95400 | Nickel Aluminum Bronze ASTM B148 UNS C95400 | B22 | Coating_Scotchkote134_interior_exterior_IncludeImpeller | Stainless Steel, AISI-303 | Steel, Cold Drawn C1018 | RTF |  | A102235 | 207 | LT250 | 56
|  | Price_BOM_VLSE_Imp_416 | :30123-4P-15HP-VLSE:30123-4P-20HP-VLSE: | XA | ImpMatl_NiAl-Bronze_ASTM-B148_C95400 | Nickel Aluminum Bronze ASTM B148 UNS C95400 | B22 | Coating_Scotchkote134_interior_IncludeImpeller | Stainless Steel, AISI-303 | Steel, Cold Drawn C1018 | RTF |  | A102235 | 207 | LT250 | 56
|  | Price_BOM_VLSE_Imp_417 | :30123-4P-15HP-VLSE:30123-4P-20HP-VLSE: | XA | ImpMatl_NiAl-Bronze_ASTM-B148_C95400 | Nickel Aluminum Bronze ASTM B148 UNS C95400 | B22 | Coating_Special | Stainless Steel, AISI-303 | Steel, Cold Drawn C1018 | RTF |  | A102235 | 207 | LT250 | 56
|  | Price_BOM_VLSE_Imp_418 | :30123-4P-15HP-VLSE:30123-4P-20HP-VLSE: | XA | ImpMatl_NiAl-Bronze_ASTM-B148_C95400 | Nickel Aluminum Bronze ASTM B148 UNS C95400 | B22 | Coating_Epoxy | Stainless Steel, AISI-303 | Steel, Cold Drawn C1018 | RTF |  | A102235 | 207 | LT250 | 56
|  | Price_BOM_VLSE_Imp_419 | :30123-4P-15HP-VLSE:30123-4P-20HP-VLSE: | XA | ImpMatl_SS_AISI-304 | Stainless Steel, AISI-304 | H304 | Coating_Standard | Stainless Steel, AISI-303 | Stainless Steel, AISI 316 | 98876140 | IMP,L,25123,XA,H304 | A101845 | 0 | LT027 | 0
|  | Price_BOM_VLSE_Imp_420 | :40121-4P-15HP-VLSE:40121-4P-20HP-VLSE:40121-4P-25HP-VLSE: | XA | ImpMatl_Silicon_Bronze_ASTM-B584_C87600 | Silicon Bronze, ASTM-B584, C87600 | B21 | Coating_Standard | Stainless Steel, AISI-303 | Steel, Cold Drawn C1018 | 96769217 | IMP,L,30121,XA,B21 | A101882 | 0 | LT027 | 0
|  | Price_BOM_VLSE_Imp_421 | :40121-4P-15HP-VLSE:40121-4P-20HP-VLSE:40121-4P-25HP-VLSE: | XA | ImpMatl_Silicon_Bronze_ASTM-B584_C87600 | Silicon Bronze, ASTM-B584, C87600 | B21 | Coating_Scotchkote134_interior | Stainless Steel, AISI-303 | Steel, Cold Drawn C1018 | RTF |  | A101882 | 0 | LT250 | 56
|  | Price_BOM_VLSE_Imp_422 | :40121-4P-15HP-VLSE:40121-4P-20HP-VLSE:40121-4P-25HP-VLSE: | XA | ImpMatl_Silicon_Bronze_ASTM-B584_C87600 | Silicon Bronze, ASTM-B584, C87600 | B21 | Coating_Scotchkote134_interior_exterior | Stainless Steel, AISI-303 | Steel, Cold Drawn C1018 | RTF |  | A101882 | 0 | LT250 | 56
|  | Price_BOM_VLSE_Imp_423 | :40121-4P-15HP-VLSE:40121-4P-20HP-VLSE:40121-4P-25HP-VLSE: | XA | ImpMatl_Silicon_Bronze_ASTM-B584_C87600 | Silicon Bronze, ASTM-B584, C87600 | B21 | Coating_Scotchkote134_interior_exterior_IncludeImpeller | Stainless Steel, AISI-303 | Steel, Cold Drawn C1018 | RTF |  | A101882 | 0 | LT250 | 56
|  | Price_BOM_VLSE_Imp_424 | :40121-4P-15HP-VLSE:40121-4P-20HP-VLSE:40121-4P-25HP-VLSE: | XA | ImpMatl_Silicon_Bronze_ASTM-B584_C87600 | Silicon Bronze, ASTM-B584, C87600 | B21 | Coating_Scotchkote134_interior_IncludeImpeller | Stainless Steel, AISI-303 | Steel, Cold Drawn C1018 | RTF |  | A101882 | 0 | LT250 | 56
|  | Price_BOM_VLSE_Imp_425 | :40121-4P-15HP-VLSE:40121-4P-20HP-VLSE:40121-4P-25HP-VLSE: | XA | ImpMatl_Silicon_Bronze_ASTM-B584_C87600 | Silicon Bronze, ASTM-B584, C87600 | B21 | Coating_Special | Stainless Steel, AISI-303 | Steel, Cold Drawn C1018 | RTF |  | A101882 | 0 | LT250 | 56
|  | Price_BOM_VLSE_Imp_426 | :40121-4P-15HP-VLSE:40121-4P-20HP-VLSE:40121-4P-25HP-VLSE: | XA | ImpMatl_Silicon_Bronze_ASTM-B584_C87600 | Silicon Bronze, ASTM-B584, C87600 | B21 | Coating_Epoxy | Stainless Steel, AISI-303 | Steel, Cold Drawn C1018 | RTF |  | A101882 | 0 | LT250 | 56
|  | Price_BOM_VLSE_Imp_427 | :40121-4P-15HP-VLSE:40121-4P-20HP-VLSE:40121-4P-25HP-VLSE: | XA | ImpMatl_NiAl-Bronze_ASTM-B148_C95400 | Nickel Aluminum Bronze ASTM B148 UNS C95400 | B22 | Coating_Standard | Stainless Steel, AISI-303 | Steel, Cold Drawn C1018 | 97778043 |  | A102241 | 265 | LT250 | 56
|  | Price_BOM_VLSE_Imp_428 | :40121-4P-15HP-VLSE:40121-4P-20HP-VLSE:40121-4P-25HP-VLSE: | XA | ImpMatl_NiAl-Bronze_ASTM-B148_C95400 | Nickel Aluminum Bronze ASTM B148 UNS C95400 | B22 | Coating_Scotchkote134_interior | Stainless Steel, AISI-303 | Steel, Cold Drawn C1018 | RTF |  | A102241 | 265 | LT250 | 56
|  | Price_BOM_VLSE_Imp_429 | :40121-4P-15HP-VLSE:40121-4P-20HP-VLSE:40121-4P-25HP-VLSE: | XA | ImpMatl_NiAl-Bronze_ASTM-B148_C95400 | Nickel Aluminum Bronze ASTM B148 UNS C95400 | B22 | Coating_Scotchkote134_interior_exterior | Stainless Steel, AISI-303 | Steel, Cold Drawn C1018 | RTF |  | A102241 | 265 | LT250 | 56
|  | Price_BOM_VLSE_Imp_430 | :40121-4P-15HP-VLSE:40121-4P-20HP-VLSE:40121-4P-25HP-VLSE: | XA | ImpMatl_NiAl-Bronze_ASTM-B148_C95400 | Nickel Aluminum Bronze ASTM B148 UNS C95400 | B22 | Coating_Scotchkote134_interior_exterior_IncludeImpeller | Stainless Steel, AISI-303 | Steel, Cold Drawn C1018 | RTF |  | A102241 | 265 | LT250 | 56
|  | Price_BOM_VLSE_Imp_431 | :40121-4P-15HP-VLSE:40121-4P-20HP-VLSE:40121-4P-25HP-VLSE: | XA | ImpMatl_NiAl-Bronze_ASTM-B148_C95400 | Nickel Aluminum Bronze ASTM B148 UNS C95400 | B22 | Coating_Scotchkote134_interior_IncludeImpeller | Stainless Steel, AISI-303 | Steel, Cold Drawn C1018 | RTF |  | A102241 | 265 | LT250 | 56
|  | Price_BOM_VLSE_Imp_432 | :40121-4P-15HP-VLSE:40121-4P-20HP-VLSE:40121-4P-25HP-VLSE: | XA | ImpMatl_NiAl-Bronze_ASTM-B148_C95400 | Nickel Aluminum Bronze ASTM B148 UNS C95400 | B22 | Coating_Special | Stainless Steel, AISI-303 | Steel, Cold Drawn C1018 | RTF |  | A102241 | 265 | LT250 | 56
|  | Price_BOM_VLSE_Imp_433 | :40121-4P-15HP-VLSE:40121-4P-20HP-VLSE:40121-4P-25HP-VLSE: | XA | ImpMatl_NiAl-Bronze_ASTM-B148_C95400 | Nickel Aluminum Bronze ASTM B148 UNS C95400 | B22 | Coating_Epoxy | Stainless Steel, AISI-303 | Steel, Cold Drawn C1018 | RTF |  | A102241 | 265 | LT250 | 56
|  | Price_BOM_VLSE_Imp_434 | :40121-4P-15HP-VLSE:40121-4P-20HP-VLSE:40121-4P-25HP-VLSE: | XA | ImpMatl_SS_AISI-304 | Stainless Steel, AISI-304 | H304 | Coating_Standard | Stainless Steel, AISI-303 | Stainless Steel, AISI 316 | RTF |  | A101887 | 0 | LT027 | 0
|  | Price_BOM_VLSE_Imp_436 | :40127-4P-15HP-VLSE:40127-4P-20HP-VLSE:40127-4P-25HP-VLSE: | XA | ImpMatl_Silicon_Bronze_ASTM-B584_C87600 | Silicon Bronze, ASTM-B584, C87600 | B21 | Coating_Standard | Stainless Steel, AISI-303 | Steel, Cold Drawn C1018 | 96769220 | IMP,L,30127,XA,B21 | A101889 | 0 | LT027 | 0
|  | Price_BOM_VLSE_Imp_437 | :40127-4P-15HP-VLSE:40127-4P-20HP-VLSE:40127-4P-25HP-VLSE: | XA | ImpMatl_Silicon_Bronze_ASTM-B584_C87600 | Silicon Bronze, ASTM-B584, C87600 | B21 | Coating_Scotchkote134_interior | Stainless Steel, AISI-303 | Steel, Cold Drawn C1018 | RTF |  | A101889 | 0 | LT250 | 56
|  | Price_BOM_VLSE_Imp_438 | :40127-4P-15HP-VLSE:40127-4P-20HP-VLSE:40127-4P-25HP-VLSE: | XA | ImpMatl_Silicon_Bronze_ASTM-B584_C87600 | Silicon Bronze, ASTM-B584, C87600 | B21 | Coating_Scotchkote134_interior_exterior | Stainless Steel, AISI-303 | Steel, Cold Drawn C1018 | RTF |  | A101889 | 0 | LT250 | 56
|  | Price_BOM_VLSE_Imp_439 | :40127-4P-15HP-VLSE:40127-4P-20HP-VLSE:40127-4P-25HP-VLSE: | XA | ImpMatl_Silicon_Bronze_ASTM-B584_C87600 | Silicon Bronze, ASTM-B584, C87600 | B21 | Coating_Scotchkote134_interior_exterior_IncludeImpeller | Stainless Steel, AISI-303 | Steel, Cold Drawn C1018 | RTF |  | A101889 | 0 | LT250 | 56
|  | Price_BOM_VLSE_Imp_440 | :40127-4P-15HP-VLSE:40127-4P-20HP-VLSE:40127-4P-25HP-VLSE: | XA | ImpMatl_Silicon_Bronze_ASTM-B584_C87600 | Silicon Bronze, ASTM-B584, C87600 | B21 | Coating_Scotchkote134_interior_IncludeImpeller | Stainless Steel, AISI-303 | Steel, Cold Drawn C1018 | RTF |  | A101889 | 0 | LT250 | 56
|  | Price_BOM_VLSE_Imp_441 | :40127-4P-15HP-VLSE:40127-4P-20HP-VLSE:40127-4P-25HP-VLSE: | XA | ImpMatl_Silicon_Bronze_ASTM-B584_C87600 | Silicon Bronze, ASTM-B584, C87600 | B21 | Coating_Special | Stainless Steel, AISI-303 | Steel, Cold Drawn C1018 | RTF |  | A101889 | 0 | LT250 | 56
|  | Price_BOM_VLSE_Imp_442 | :40127-4P-15HP-VLSE:40127-4P-20HP-VLSE:40127-4P-25HP-VLSE: | XA | ImpMatl_Silicon_Bronze_ASTM-B584_C87600 | Silicon Bronze, ASTM-B584, C87600 | B21 | Coating_Epoxy | Stainless Steel, AISI-303 | Steel, Cold Drawn C1018 | RTF |  | A101889 | 0 | LT250 | 56
|  | Price_BOM_VLSE_Imp_443 | :40127-4P-15HP-VLSE:40127-4P-20HP-VLSE:40127-4P-25HP-VLSE: | XA | ImpMatl_NiAl-Bronze_ASTM-B148_C95400 | Nickel Aluminum Bronze ASTM B148 UNS C95400 | B22 | Coating_Standard | Stainless Steel, AISI-303 | Steel, Cold Drawn C1018 | 97778044 |  | A102242 | 416 | LT250 | 56
|  | Price_BOM_VLSE_Imp_444 | :40127-4P-15HP-VLSE:40127-4P-20HP-VLSE:40127-4P-25HP-VLSE: | XA | ImpMatl_NiAl-Bronze_ASTM-B148_C95400 | Nickel Aluminum Bronze ASTM B148 UNS C95400 | B22 | Coating_Scotchkote134_interior | Stainless Steel, AISI-303 | Steel, Cold Drawn C1018 | RTF |  | A102242 | 416 | LT250 | 56
|  | Price_BOM_VLSE_Imp_445 | :40127-4P-15HP-VLSE:40127-4P-20HP-VLSE:40127-4P-25HP-VLSE: | XA | ImpMatl_NiAl-Bronze_ASTM-B148_C95400 | Nickel Aluminum Bronze ASTM B148 UNS C95400 | B22 | Coating_Scotchkote134_interior_exterior | Stainless Steel, AISI-303 | Steel, Cold Drawn C1018 | RTF |  | A102242 | 416 | LT250 | 56
|  | Price_BOM_VLSE_Imp_446 | :40127-4P-15HP-VLSE:40127-4P-20HP-VLSE:40127-4P-25HP-VLSE: | XA | ImpMatl_NiAl-Bronze_ASTM-B148_C95400 | Nickel Aluminum Bronze ASTM B148 UNS C95400 | B22 | Coating_Scotchkote134_interior_exterior_IncludeImpeller | Stainless Steel, AISI-303 | Steel, Cold Drawn C1018 | RTF |  | A102242 | 416 | LT250 | 56
|  | Price_BOM_VLSE_Imp_447 | :40127-4P-15HP-VLSE:40127-4P-20HP-VLSE:40127-4P-25HP-VLSE: | XA | ImpMatl_NiAl-Bronze_ASTM-B148_C95400 | Nickel Aluminum Bronze ASTM B148 UNS C95400 | B22 | Coating_Scotchkote134_interior_IncludeImpeller | Stainless Steel, AISI-303 | Steel, Cold Drawn C1018 | RTF |  | A102242 | 416 | LT250 | 56
|  | Price_BOM_VLSE_Imp_448 | :40127-4P-15HP-VLSE:40127-4P-20HP-VLSE:40127-4P-25HP-VLSE: | XA | ImpMatl_NiAl-Bronze_ASTM-B148_C95400 | Nickel Aluminum Bronze ASTM B148 UNS C95400 | B22 | Coating_Special | Stainless Steel, AISI-303 | Steel, Cold Drawn C1018 | RTF |  | A102242 | 416 | LT250 | 56
|  | Price_BOM_VLSE_Imp_449 | :40127-4P-15HP-VLSE:40127-4P-20HP-VLSE:40127-4P-25HP-VLSE: | XA | ImpMatl_NiAl-Bronze_ASTM-B148_C95400 | Nickel Aluminum Bronze ASTM B148 UNS C95400 | B22 | Coating_Epoxy | Stainless Steel, AISI-303 | Steel, Cold Drawn C1018 | RTF |  | A102242 | 416 | LT250 | 56
|  | Price_BOM_VLSE_Imp_450 | :40127-4P-15HP-VLSE:40127-4P-20HP-VLSE:40127-4P-25HP-VLSE: | XA | ImpMatl_SS_AISI-304 | Stainless Steel, AISI-304 | H304 | Coating_Standard | Stainless Steel, AISI-303 | Stainless Steel, AISI 316 | 98876157 | IMP,L,30127,XA,H304 | A101894 | 0 | LT027 | 0
|  | Price_BOM_VLSE_Imp_452 | :40957-4P-15HP-VLSE: | XA | ImpMatl_Silicon_Bronze_ASTM-B584_C87600 | Silicon Bronze, ASTM-B584, C87600 | B21 | Coating_Standard | Stainless Steel, AISI-303 | Steel, Cold Drawn C1018 | 96769214 | IMP,L,30957,XA,B21 | A101875 | 0 | LT027 | 0
|  | Price_BOM_VLSE_Imp_453 | :40957-4P-15HP-VLSE: | XA | ImpMatl_Silicon_Bronze_ASTM-B584_C87600 | Silicon Bronze, ASTM-B584, C87600 | B21 | Coating_Scotchkote134_interior | Stainless Steel, AISI-303 | Steel, Cold Drawn C1018 | RTF |  | A101875 | 0 | LT250 | 56
|  | Price_BOM_VLSE_Imp_454 | :40957-4P-15HP-VLSE: | XA | ImpMatl_Silicon_Bronze_ASTM-B584_C87600 | Silicon Bronze, ASTM-B584, C87600 | B21 | Coating_Scotchkote134_interior_exterior | Stainless Steel, AISI-303 | Steel, Cold Drawn C1018 | RTF |  | A101875 | 0 | LT250 | 56
|  | Price_BOM_VLSE_Imp_455 | :40957-4P-15HP-VLSE: | XA | ImpMatl_Silicon_Bronze_ASTM-B584_C87600 | Silicon Bronze, ASTM-B584, C87600 | B21 | Coating_Scotchkote134_interior_exterior_IncludeImpeller | Stainless Steel, AISI-303 | Steel, Cold Drawn C1018 | RTF |  | A101875 | 0 | LT250 | 56
|  | Price_BOM_VLSE_Imp_456 | :40957-4P-15HP-VLSE: | XA | ImpMatl_Silicon_Bronze_ASTM-B584_C87600 | Silicon Bronze, ASTM-B584, C87600 | B21 | Coating_Scotchkote134_interior_IncludeImpeller | Stainless Steel, AISI-303 | Steel, Cold Drawn C1018 | RTF |  | A101875 | 0 | LT250 | 56
|  | Price_BOM_VLSE_Imp_457 | :40957-4P-15HP-VLSE: | XA | ImpMatl_Silicon_Bronze_ASTM-B584_C87600 | Silicon Bronze, ASTM-B584, C87600 | B21 | Coating_Special | Stainless Steel, AISI-303 | Steel, Cold Drawn C1018 | RTF |  | A101875 | 0 | LT250 | 56
|  | Price_BOM_VLSE_Imp_458 | :40957-4P-15HP-VLSE: | XA | ImpMatl_Silicon_Bronze_ASTM-B584_C87600 | Silicon Bronze, ASTM-B584, C87600 | B21 | Coating_Epoxy | Stainless Steel, AISI-303 | Steel, Cold Drawn C1018 | RTF |  | A101875 | 0 | LT250 | 56
|  | Price_BOM_VLSE_Imp_459 | :40957-4P-15HP-VLSE: | XA | ImpMatl_NiAl-Bronze_ASTM-B148_C95400 | Nickel Aluminum Bronze ASTM B148 UNS C95400 | B22 | Coating_Standard | Stainless Steel, AISI-303 | Steel, Cold Drawn C1018 | 97778042 |  | A102240 | 182 | LT250 | 56
|  | Price_BOM_VLSE_Imp_460 | :40957-4P-15HP-VLSE: | XA | ImpMatl_NiAl-Bronze_ASTM-B148_C95400 | Nickel Aluminum Bronze ASTM B148 UNS C95400 | B22 | Coating_Scotchkote134_interior | Stainless Steel, AISI-303 | Steel, Cold Drawn C1018 | RTF |  | A102240 | 182 | LT250 | 56
|  | Price_BOM_VLSE_Imp_461 | :40957-4P-15HP-VLSE: | XA | ImpMatl_NiAl-Bronze_ASTM-B148_C95400 | Nickel Aluminum Bronze ASTM B148 UNS C95400 | B22 | Coating_Scotchkote134_interior_exterior | Stainless Steel, AISI-303 | Steel, Cold Drawn C1018 | RTF |  | A102240 | 182 | LT250 | 56
|  | Price_BOM_VLSE_Imp_462 | :40957-4P-15HP-VLSE: | XA | ImpMatl_NiAl-Bronze_ASTM-B148_C95400 | Nickel Aluminum Bronze ASTM B148 UNS C95400 | B22 | Coating_Scotchkote134_interior_exterior_IncludeImpeller | Stainless Steel, AISI-303 | Steel, Cold Drawn C1018 | RTF |  | A102240 | 182 | LT250 | 56
|  | Price_BOM_VLSE_Imp_463 | :40957-4P-15HP-VLSE: | XA | ImpMatl_NiAl-Bronze_ASTM-B148_C95400 | Nickel Aluminum Bronze ASTM B148 UNS C95400 | B22 | Coating_Scotchkote134_interior_IncludeImpeller | Stainless Steel, AISI-303 | Steel, Cold Drawn C1018 | RTF |  | A102240 | 182 | LT250 | 56
|  | Price_BOM_VLSE_Imp_464 | :40957-4P-15HP-VLSE: | XA | ImpMatl_NiAl-Bronze_ASTM-B148_C95400 | Nickel Aluminum Bronze ASTM B148 UNS C95400 | B22 | Coating_Special | Stainless Steel, AISI-303 | Steel, Cold Drawn C1018 | RTF |  | A102240 | 182 | LT250 | 56
|  | Price_BOM_VLSE_Imp_465 | :40957-4P-15HP-VLSE: | XA | ImpMatl_NiAl-Bronze_ASTM-B148_C95400 | Nickel Aluminum Bronze ASTM B148 UNS C95400 | B22 | Coating_Epoxy | Stainless Steel, AISI-303 | Steel, Cold Drawn C1018 | RTF |  | A102240 | 182 | LT250 | 56
|  | Price_BOM_VLSE_Imp_466 | :40957-4P-15HP-VLSE: | XA | ImpMatl_SS_AISI-304 | Stainless Steel, AISI-304 | H304 | Coating_Standard | Stainless Steel, AISI-303 | Stainless Steel, AISI 316 | 98876154 | IMP,L,30957,XA,H304 | A101880 | 0 | LT027 | 0
|  | Price_BOM_VLSE_Imp_467 | :50129-4P-15HP-VLSE:50129-4P-20HP-VLSE:50129-4P-25HP-VLSE: | XA | ImpMatl_Silicon_Bronze_ASTM-B584_C87600 | Silicon Bronze, ASTM-B584, C87600 | B21 | Coating_Standard | Stainless Steel, AISI-303 | Steel, Cold Drawn C1018 | 96769241 | IMP,L,40129,XA,B21 | A101938 | 0 | LT027 | 0
|  | Price_BOM_VLSE_Imp_468 | :50129-4P-15HP-VLSE:50129-4P-20HP-VLSE:50129-4P-25HP-VLSE: | XA | ImpMatl_Silicon_Bronze_ASTM-B584_C87600 | Silicon Bronze, ASTM-B584, C87600 | B21 | Coating_Scotchkote134_interior | Stainless Steel, AISI-303 | Steel, Cold Drawn C1018 | RTF |  | A101938 | 0 | LT250 | 56
|  | Price_BOM_VLSE_Imp_469 | :50129-4P-15HP-VLSE:50129-4P-20HP-VLSE:50129-4P-25HP-VLSE: | XA | ImpMatl_Silicon_Bronze_ASTM-B584_C87600 | Silicon Bronze, ASTM-B584, C87600 | B21 | Coating_Scotchkote134_interior_exterior | Stainless Steel, AISI-303 | Steel, Cold Drawn C1018 | RTF |  | A101938 | 0 | LT250 | 56
|  | Price_BOM_VLSE_Imp_470 | :50129-4P-15HP-VLSE:50129-4P-20HP-VLSE:50129-4P-25HP-VLSE: | XA | ImpMatl_Silicon_Bronze_ASTM-B584_C87600 | Silicon Bronze, ASTM-B584, C87600 | B21 | Coating_Scotchkote134_interior_exterior_IncludeImpeller | Stainless Steel, AISI-303 | Steel, Cold Drawn C1018 | RTF |  | A101938 | 0 | LT250 | 56
|  | Price_BOM_VLSE_Imp_471 | :50129-4P-15HP-VLSE:50129-4P-20HP-VLSE:50129-4P-25HP-VLSE: | XA | ImpMatl_Silicon_Bronze_ASTM-B584_C87600 | Silicon Bronze, ASTM-B584, C87600 | B21 | Coating_Scotchkote134_interior_IncludeImpeller | Stainless Steel, AISI-303 | Steel, Cold Drawn C1018 | RTF |  | A101938 | 0 | LT250 | 56
|  | Price_BOM_VLSE_Imp_472 | :50129-4P-15HP-VLSE:50129-4P-20HP-VLSE:50129-4P-25HP-VLSE: | XA | ImpMatl_Silicon_Bronze_ASTM-B584_C87600 | Silicon Bronze, ASTM-B584, C87600 | B21 | Coating_Special | Stainless Steel, AISI-303 | Steel, Cold Drawn C1018 | RTF |  | A101938 | 0 | LT250 | 56
|  | Price_BOM_VLSE_Imp_473 | :50129-4P-15HP-VLSE:50129-4P-20HP-VLSE:50129-4P-25HP-VLSE: | XA | ImpMatl_Silicon_Bronze_ASTM-B584_C87600 | Silicon Bronze, ASTM-B584, C87600 | B21 | Coating_Epoxy | Stainless Steel, AISI-303 | Steel, Cold Drawn C1018 | RTF |  | A101938 | 0 | LT250 | 56
|  | Price_BOM_VLSE_Imp_474 | :50129-4P-15HP-VLSE:50129-4P-20HP-VLSE:50129-4P-25HP-VLSE: | XA | ImpMatl_NiAl-Bronze_ASTM-B148_C95400 | Nickel Aluminum Bronze ASTM B148 UNS C95400 | B22 | Coating_Standard | Stainless Steel, AISI-303 | Steel, Cold Drawn C1018 | 96699296 |  | A102249 | 384 | LT250 | 56
|  | Price_BOM_VLSE_Imp_475 | :50129-4P-15HP-VLSE:50129-4P-20HP-VLSE:50129-4P-25HP-VLSE: | XA | ImpMatl_NiAl-Bronze_ASTM-B148_C95400 | Nickel Aluminum Bronze ASTM B148 UNS C95400 | B22 | Coating_Scotchkote134_interior | Stainless Steel, AISI-303 | Steel, Cold Drawn C1018 | RTF |  | A102249 | 384 | LT250 | 56
|  | Price_BOM_VLSE_Imp_476 | :50129-4P-15HP-VLSE:50129-4P-20HP-VLSE:50129-4P-25HP-VLSE: | XA | ImpMatl_NiAl-Bronze_ASTM-B148_C95400 | Nickel Aluminum Bronze ASTM B148 UNS C95400 | B22 | Coating_Scotchkote134_interior_exterior | Stainless Steel, AISI-303 | Steel, Cold Drawn C1018 | RTF |  | A102249 | 384 | LT250 | 56
|  | Price_BOM_VLSE_Imp_477 | :50129-4P-15HP-VLSE:50129-4P-20HP-VLSE:50129-4P-25HP-VLSE: | XA | ImpMatl_NiAl-Bronze_ASTM-B148_C95400 | Nickel Aluminum Bronze ASTM B148 UNS C95400 | B22 | Coating_Scotchkote134_interior_exterior_IncludeImpeller | Stainless Steel, AISI-303 | Steel, Cold Drawn C1018 | RTF |  | A102249 | 384 | LT250 | 56
|  | Price_BOM_VLSE_Imp_478 | :50129-4P-15HP-VLSE:50129-4P-20HP-VLSE:50129-4P-25HP-VLSE: | XA | ImpMatl_NiAl-Bronze_ASTM-B148_C95400 | Nickel Aluminum Bronze ASTM B148 UNS C95400 | B22 | Coating_Scotchkote134_interior_IncludeImpeller | Stainless Steel, AISI-303 | Steel, Cold Drawn C1018 | RTF |  | A102249 | 384 | LT250 | 56
|  | Price_BOM_VLSE_Imp_479 | :50129-4P-15HP-VLSE:50129-4P-20HP-VLSE:50129-4P-25HP-VLSE: | XA | ImpMatl_NiAl-Bronze_ASTM-B148_C95400 | Nickel Aluminum Bronze ASTM B148 UNS C95400 | B22 | Coating_Special | Stainless Steel, AISI-303 | Steel, Cold Drawn C1018 | RTF |  | A102249 | 384 | LT250 | 56
|  | Price_BOM_VLSE_Imp_480 | :50129-4P-15HP-VLSE:50129-4P-20HP-VLSE:50129-4P-25HP-VLSE: | XA | ImpMatl_NiAl-Bronze_ASTM-B148_C95400 | Nickel Aluminum Bronze ASTM B148 UNS C95400 | B22 | Coating_Epoxy | Stainless Steel, AISI-303 | Steel, Cold Drawn C1018 | RTF |  | A102249 | 384 | LT250 | 56
|  | Price_BOM_VLSE_Imp_483 | :50129-4P-15HP-VLSE:50129-4P-20HP-VLSE:50129-4P-25HP-VLSE: | XA | ImpMatl_SS_AISI-304 | Stainless Steel, AISI-304 | H304 | Coating_Standard | Stainless Steel, AISI-303 | Stainless Steel, AISI 316 | 98876166 | IMP,L,40129,XA,H304 | A101943 | 0 | LT027 | 0
|  | Price_BOM_VLSE_Imp_484 | :5012A-4P-10HP-VLSE:5012A-4P-15HP-VLSE:5012A-4P-20HP-VLSE:5012A-4P-25HP-VLSE: | XA | ImpMatl_Silicon_Bronze_ASTM-B584_C87600 | Silicon Bronze, ASTM-B584, C87600 | B21 | Coating_Standard | Stainless Steel, AISI-303 | Steel, Cold Drawn C1018 | 96769244 | IMP,L,4012A,XA,B21 | A101945 | 0 | LT027 | 0
|  | Price_BOM_VLSE_Imp_485 | :5012A-4P-10HP-VLSE:5012A-4P-15HP-VLSE:5012A-4P-20HP-VLSE:5012A-4P-25HP-VLSE: | XA | ImpMatl_Silicon_Bronze_ASTM-B584_C87600 | Silicon Bronze, ASTM-B584, C87600 | B21 | Coating_Scotchkote134_interior | Stainless Steel, AISI-303 | Steel, Cold Drawn C1018 | RTF |  | A101945 | 0 | LT250 | 56
|  | Price_BOM_VLSE_Imp_486 | :5012A-4P-10HP-VLSE:5012A-4P-15HP-VLSE:5012A-4P-20HP-VLSE:5012A-4P-25HP-VLSE: | XA | ImpMatl_Silicon_Bronze_ASTM-B584_C87600 | Silicon Bronze, ASTM-B584, C87600 | B21 | Coating_Scotchkote134_interior_exterior | Stainless Steel, AISI-303 | Steel, Cold Drawn C1018 | RTF |  | A101945 | 0 | LT250 | 56
|  | Price_BOM_VLSE_Imp_487 | :5012A-4P-10HP-VLSE:5012A-4P-15HP-VLSE:5012A-4P-20HP-VLSE:5012A-4P-25HP-VLSE: | XA | ImpMatl_Silicon_Bronze_ASTM-B584_C87600 | Silicon Bronze, ASTM-B584, C87600 | B21 | Coating_Scotchkote134_interior_exterior_IncludeImpeller | Stainless Steel, AISI-303 | Steel, Cold Drawn C1018 | RTF |  | A101945 | 0 | LT250 | 56
|  | Price_BOM_VLSE_Imp_488 | :5012A-4P-10HP-VLSE:5012A-4P-15HP-VLSE:5012A-4P-20HP-VLSE:5012A-4P-25HP-VLSE: | XA | ImpMatl_Silicon_Bronze_ASTM-B584_C87600 | Silicon Bronze, ASTM-B584, C87600 | B21 | Coating_Scotchkote134_interior_IncludeImpeller | Stainless Steel, AISI-303 | Steel, Cold Drawn C1018 | RTF |  | A101945 | 0 | LT250 | 56
|  | Price_BOM_VLSE_Imp_489 | :5012A-4P-10HP-VLSE:5012A-4P-15HP-VLSE:5012A-4P-20HP-VLSE:5012A-4P-25HP-VLSE: | XA | ImpMatl_Silicon_Bronze_ASTM-B584_C87600 | Silicon Bronze, ASTM-B584, C87600 | B21 | Coating_Special | Stainless Steel, AISI-303 | Steel, Cold Drawn C1018 | RTF |  | A101945 | 0 | LT250 | 56
|  | Price_BOM_VLSE_Imp_490 | :5012A-4P-10HP-VLSE:5012A-4P-15HP-VLSE:5012A-4P-20HP-VLSE:5012A-4P-25HP-VLSE: | XA | ImpMatl_Silicon_Bronze_ASTM-B584_C87600 | Silicon Bronze, ASTM-B584, C87600 | B21 | Coating_Epoxy | Stainless Steel, AISI-303 | Steel, Cold Drawn C1018 | RTF |  | A101945 | 0 | LT250 | 56
|  | Price_BOM_VLSE_Imp_491 | :5012A-4P-10HP-VLSE:5012A-4P-15HP-VLSE:5012A-4P-20HP-VLSE:5012A-4P-25HP-VLSE: | XA | ImpMatl_NiAl-Bronze_ASTM-B148_C95400 | Nickel Aluminum Bronze ASTM B148 UNS C95400 | B22 | Coating_Standard | Stainless Steel, AISI-303 | Steel, Cold Drawn C1018 | 96699302 |  | A102250 | 384 | LT250 | 56
|  | Price_BOM_VLSE_Imp_492 | :5012A-4P-10HP-VLSE:5012A-4P-15HP-VLSE:5012A-4P-20HP-VLSE:5012A-4P-25HP-VLSE: | XA | ImpMatl_NiAl-Bronze_ASTM-B148_C95400 | Nickel Aluminum Bronze ASTM B148 UNS C95400 | B22 | Coating_Scotchkote134_interior | Stainless Steel, AISI-303 | Steel, Cold Drawn C1018 | RTF |  | A102250 | 384 | LT250 | 56
|  | Price_BOM_VLSE_Imp_493 | :5012A-4P-10HP-VLSE:5012A-4P-15HP-VLSE:5012A-4P-20HP-VLSE:5012A-4P-25HP-VLSE: | XA | ImpMatl_NiAl-Bronze_ASTM-B148_C95400 | Nickel Aluminum Bronze ASTM B148 UNS C95400 | B22 | Coating_Scotchkote134_interior_exterior | Stainless Steel, AISI-303 | Steel, Cold Drawn C1018 | RTF |  | A102250 | 384 | LT250 | 56
|  | Price_BOM_VLSE_Imp_494 | :5012A-4P-10HP-VLSE:5012A-4P-15HP-VLSE:5012A-4P-20HP-VLSE:5012A-4P-25HP-VLSE: | XA | ImpMatl_NiAl-Bronze_ASTM-B148_C95400 | Nickel Aluminum Bronze ASTM B148 UNS C95400 | B22 | Coating_Scotchkote134_interior_exterior_IncludeImpeller | Stainless Steel, AISI-303 | Steel, Cold Drawn C1018 | RTF |  | A102250 | 384 | LT250 | 56
|  | Price_BOM_VLSE_Imp_495 | :5012A-4P-10HP-VLSE:5012A-4P-15HP-VLSE:5012A-4P-20HP-VLSE:5012A-4P-25HP-VLSE: | XA | ImpMatl_NiAl-Bronze_ASTM-B148_C95400 | Nickel Aluminum Bronze ASTM B148 UNS C95400 | B22 | Coating_Scotchkote134_interior_IncludeImpeller | Stainless Steel, AISI-303 | Steel, Cold Drawn C1018 | RTF |  | A102250 | 384 | LT250 | 56
|  | Price_BOM_VLSE_Imp_496 | :5012A-4P-10HP-VLSE:5012A-4P-15HP-VLSE:5012A-4P-20HP-VLSE:5012A-4P-25HP-VLSE: | XA | ImpMatl_NiAl-Bronze_ASTM-B148_C95400 | Nickel Aluminum Bronze ASTM B148 UNS C95400 | B22 | Coating_Special | Stainless Steel, AISI-303 | Steel, Cold Drawn C1018 | RTF |  | A102250 | 384 | LT250 | 56
|  | Price_BOM_VLSE_Imp_497 | :5012A-4P-10HP-VLSE:5012A-4P-15HP-VLSE:5012A-4P-20HP-VLSE:5012A-4P-25HP-VLSE: | XA | ImpMatl_NiAl-Bronze_ASTM-B148_C95400 | Nickel Aluminum Bronze ASTM B148 UNS C95400 | B22 | Coating_Epoxy | Stainless Steel, AISI-303 | Steel, Cold Drawn C1018 | RTF |  | A102250 | 384 | LT250 | 56
|  | Price_BOM_VLSE_Imp_498 | :5012A-4P-10HP-VLSE:5012A-4P-15HP-VLSE:5012A-4P-20HP-VLSE:5012A-4P-25HP-VLSE: | XA | ImpMatl_SS_AISI-304 | Stainless Steel, AISI-304 | H304 | Coating_Standard | Stainless Steel, AISI-303 | Stainless Steel, AISI 316 | 98876168 | IMP,L,4012A,XA,H304 | A101950 | 0 | LT027 | 0
|  | Price_BOM_VLSE_Imp_513 | :60125-4P-20HP-VLSE:60125-4P-25HP-VLSE: | XA | ImpMatl_SS_AISI-304 | Stainless Steel, AISI-304 | H304 | Coating_Standard | Stainless Steel, AISI-303 | Stainless Steel, AISI 316 | 98876172 | IMP,L,50123,XA,H304 | A101978 | 0 | LT027 | 0
|  | Price_BOM_VLSE_Imp_514 | :80123-4P-25HP-VLSE: | XA | ImpMatl_Silicon_Bronze_ASTM-B584_C87600 | Silicon Bronze, ASTM-B584, C87600 | B21 | Coating_Standard | Stainless Steel, AISI-303 | Steel, Cold Drawn C1018 | 96769268 | IMP,L,60123,XA,B21 | A102001 | 0 | LT027 | 0
|  | Price_BOM_VLSE_Imp_515 | :80123-4P-25HP-VLSE: | XA | ImpMatl_Silicon_Bronze_ASTM-B584_C87600 | Silicon Bronze, ASTM-B584, C87600 | B21 | Coating_Scotchkote134_interior | Stainless Steel, AISI-303 | Steel, Cold Drawn C1018 | RTF |  | A102001 | 0 | LT250 | 56
|  | Price_BOM_VLSE_Imp_516 | :80123-4P-25HP-VLSE: | XA | ImpMatl_Silicon_Bronze_ASTM-B584_C87600 | Silicon Bronze, ASTM-B584, C87600 | B21 | Coating_Scotchkote134_interior_exterior | Stainless Steel, AISI-303 | Steel, Cold Drawn C1018 | RTF |  | A102001 | 0 | LT250 | 56
|  | Price_BOM_VLSE_Imp_517 | :80123-4P-25HP-VLSE: | XA | ImpMatl_Silicon_Bronze_ASTM-B584_C87600 | Silicon Bronze, ASTM-B584, C87600 | B21 | Coating_Scotchkote134_interior_exterior_IncludeImpeller | Stainless Steel, AISI-303 | Steel, Cold Drawn C1018 | RTF |  | A102001 | 0 | LT250 | 56
|  | Price_BOM_VLSE_Imp_518 | :80123-4P-25HP-VLSE: | XA | ImpMatl_Silicon_Bronze_ASTM-B584_C87600 | Silicon Bronze, ASTM-B584, C87600 | B21 | Coating_Scotchkote134_interior_IncludeImpeller | Stainless Steel, AISI-303 | Steel, Cold Drawn C1018 | RTF |  | A102001 | 0 | LT250 | 56
|  | Price_BOM_VLSE_Imp_519 | :80123-4P-25HP-VLSE: | XA | ImpMatl_Silicon_Bronze_ASTM-B584_C87600 | Silicon Bronze, ASTM-B584, C87600 | B21 | Coating_Special | Stainless Steel, AISI-303 | Steel, Cold Drawn C1018 | RTF |  | A102001 | 0 | LT250 | 56
|  | Price_BOM_VLSE_Imp_520 | :80123-4P-25HP-VLSE: | XA | ImpMatl_Silicon_Bronze_ASTM-B584_C87600 | Silicon Bronze, ASTM-B584, C87600 | B21 | Coating_Epoxy | Stainless Steel, AISI-303 | Steel, Cold Drawn C1018 | RTF |  | A102001 | 0 | LT250 | 56
|  | Price_BOM_VLSE_Imp_521 | :80123-4P-25HP-VLSE: | XA | ImpMatl_NiAl-Bronze_ASTM-B148_C95400 | Nickel Aluminum Bronze ASTM B148 UNS C95400 | B22 | Coating_Standard | Stainless Steel, AISI-303 | Steel, Cold Drawn C1018 | 97780969 |  | A102258 | 424 | LT250 | 56
|  | Price_BOM_VLSE_Imp_522 | :80123-4P-25HP-VLSE: | XA | ImpMatl_NiAl-Bronze_ASTM-B148_C95400 | Nickel Aluminum Bronze ASTM B148 UNS C95400 | B22 | Coating_Scotchkote134_interior | Stainless Steel, AISI-303 | Steel, Cold Drawn C1018 | RTF |  | A102258 | 424 | LT250 | 56
|  | Price_BOM_VLSE_Imp_523 | :80123-4P-25HP-VLSE: | XA | ImpMatl_NiAl-Bronze_ASTM-B148_C95400 | Nickel Aluminum Bronze ASTM B148 UNS C95400 | B22 | Coating_Scotchkote134_interior_exterior | Stainless Steel, AISI-303 | Steel, Cold Drawn C1018 | RTF |  | A102258 | 424 | LT250 | 56
|  | Price_BOM_VLSE_Imp_524 | :80123-4P-25HP-VLSE: | XA | ImpMatl_NiAl-Bronze_ASTM-B148_C95400 | Nickel Aluminum Bronze ASTM B148 UNS C95400 | B22 | Coating_Scotchkote134_interior_exterior_IncludeImpeller | Stainless Steel, AISI-303 | Steel, Cold Drawn C1018 | RTF |  | A102258 | 424 | LT250 | 56
|  | Price_BOM_VLSE_Imp_525 | :80123-4P-25HP-VLSE: | XA | ImpMatl_NiAl-Bronze_ASTM-B148_C95400 | Nickel Aluminum Bronze ASTM B148 UNS C95400 | B22 | Coating_Scotchkote134_interior_IncludeImpeller | Stainless Steel, AISI-303 | Steel, Cold Drawn C1018 | RTF |  | A102258 | 424 | LT250 | 56
|  | Price_BOM_VLSE_Imp_526 | :80123-4P-25HP-VLSE: | XA | ImpMatl_NiAl-Bronze_ASTM-B148_C95400 | Nickel Aluminum Bronze ASTM B148 UNS C95400 | B22 | Coating_Special | Stainless Steel, AISI-303 | Steel, Cold Drawn C1018 | RTF |  | A102258 | 424 | LT250 | 56
|  | Price_BOM_VLSE_Imp_527 | :80123-4P-25HP-VLSE: | XA | ImpMatl_NiAl-Bronze_ASTM-B148_C95400 | Nickel Aluminum Bronze ASTM B148 UNS C95400 | B22 | Coating_Epoxy | Stainless Steel, AISI-303 | Steel, Cold Drawn C1018 | RTF |  | A102258 | 424 | LT250 | 56
|  | Price_BOM_VLSE_Imp_528 | :80123-4P-25HP-VLSE: | XA | ImpMatl_SS_AISI-304 | Stainless Steel, AISI-304 | H304 | Coating_Standard | Stainless Steel, AISI-303 | Stainless Steel, AISI 316 | 98876177 | IMP,L,60123,XA,H304 | A102006 | 0 | LT027 | 0
|  | Price_BOM_VLSE_Imp_529 | :80951-4P-20HP-VLSE:80951-4P-25HP-VLSE: | XA | ImpMatl_Silicon_Bronze_ASTM-B584_C87600 | Silicon Bronze, ASTM-B584, C87600 | B21 | Coating_Standard | Stainless Steel, AISI-303 | Steel, Cold Drawn C1018 | 96769265 | IMP,L,60951,XA,B21 | A101994 | 0 | LT027 | 0
|  | Price_BOM_VLSE_Imp_530 | :80951-4P-20HP-VLSE:80951-4P-25HP-VLSE: | XA | ImpMatl_Silicon_Bronze_ASTM-B584_C87600 | Silicon Bronze, ASTM-B584, C87600 | B21 | Coating_Scotchkote134_interior | Stainless Steel, AISI-303 | Steel, Cold Drawn C1018 | RTF |  | A101994 | 0 | LT250 | 56
|  | Price_BOM_VLSE_Imp_531 | :80951-4P-20HP-VLSE:80951-4P-25HP-VLSE: | XA | ImpMatl_Silicon_Bronze_ASTM-B584_C87600 | Silicon Bronze, ASTM-B584, C87600 | B21 | Coating_Scotchkote134_interior_exterior | Stainless Steel, AISI-303 | Steel, Cold Drawn C1018 | RTF |  | A101994 | 0 | LT250 | 56
|  | Price_BOM_VLSE_Imp_532 | :80951-4P-20HP-VLSE:80951-4P-25HP-VLSE: | XA | ImpMatl_Silicon_Bronze_ASTM-B584_C87600 | Silicon Bronze, ASTM-B584, C87600 | B21 | Coating_Scotchkote134_interior_exterior_IncludeImpeller | Stainless Steel, AISI-303 | Steel, Cold Drawn C1018 | RTF |  | A101994 | 0 | LT250 | 56
|  | Price_BOM_VLSE_Imp_533 | :80951-4P-20HP-VLSE:80951-4P-25HP-VLSE: | XA | ImpMatl_Silicon_Bronze_ASTM-B584_C87600 | Silicon Bronze, ASTM-B584, C87600 | B21 | Coating_Scotchkote134_interior_IncludeImpeller | Stainless Steel, AISI-303 | Steel, Cold Drawn C1018 | RTF |  | A101994 | 0 | LT250 | 56
|  | Price_BOM_VLSE_Imp_534 | :80951-4P-20HP-VLSE:80951-4P-25HP-VLSE: | XA | ImpMatl_Silicon_Bronze_ASTM-B584_C87600 | Silicon Bronze, ASTM-B584, C87600 | B21 | Coating_Special | Stainless Steel, AISI-303 | Steel, Cold Drawn C1018 | RTF |  | A101994 | 0 | LT250 | 56
|  | Price_BOM_VLSE_Imp_535 | :80951-4P-20HP-VLSE:80951-4P-25HP-VLSE: | XA | ImpMatl_Silicon_Bronze_ASTM-B584_C87600 | Silicon Bronze, ASTM-B584, C87600 | B21 | Coating_Epoxy | Stainless Steel, AISI-303 | Steel, Cold Drawn C1018 | RTF |  | A101994 | 0 | LT250 | 56
|  | Price_BOM_VLSE_Imp_536 | :80951-4P-20HP-VLSE:80951-4P-25HP-VLSE: | XA | ImpMatl_NiAl-Bronze_ASTM-B148_C95400 | Nickel Aluminum Bronze ASTM B148 UNS C95400 | B22 | Coating_Standard | Stainless Steel, AISI-303 | Steel, Cold Drawn C1018 | 97780968 |  | A102257 | 347 | LT250 | 56
|  | Price_BOM_VLSE_Imp_537 | :80951-4P-20HP-VLSE:80951-4P-25HP-VLSE: | XA | ImpMatl_NiAl-Bronze_ASTM-B148_C95400 | Nickel Aluminum Bronze ASTM B148 UNS C95400 | B22 | Coating_Scotchkote134_interior | Stainless Steel, AISI-303 | Steel, Cold Drawn C1018 | RTF |  | A102257 | 347 | LT250 | 56
|  | Price_BOM_VLSE_Imp_538 | :80951-4P-20HP-VLSE:80951-4P-25HP-VLSE: | XA | ImpMatl_NiAl-Bronze_ASTM-B148_C95400 | Nickel Aluminum Bronze ASTM B148 UNS C95400 | B22 | Coating_Scotchkote134_interior_exterior | Stainless Steel, AISI-303 | Steel, Cold Drawn C1018 | RTF |  | A102257 | 347 | LT250 | 56
|  | Price_BOM_VLSE_Imp_539 | :80951-4P-20HP-VLSE:80951-4P-25HP-VLSE: | XA | ImpMatl_NiAl-Bronze_ASTM-B148_C95400 | Nickel Aluminum Bronze ASTM B148 UNS C95400 | B22 | Coating_Scotchkote134_interior_exterior_IncludeImpeller | Stainless Steel, AISI-303 | Steel, Cold Drawn C1018 | RTF |  | A102257 | 347 | LT250 | 56
|  | Price_BOM_VLSE_Imp_540 | :80951-4P-20HP-VLSE:80951-4P-25HP-VLSE: | XA | ImpMatl_NiAl-Bronze_ASTM-B148_C95400 | Nickel Aluminum Bronze ASTM B148 UNS C95400 | B22 | Coating_Scotchkote134_interior_IncludeImpeller | Stainless Steel, AISI-303 | Steel, Cold Drawn C1018 | RTF |  | A102257 | 347 | LT250 | 56
|  | Price_BOM_VLSE_Imp_541 | :80951-4P-20HP-VLSE:80951-4P-25HP-VLSE: | XA | ImpMatl_NiAl-Bronze_ASTM-B148_C95400 | Nickel Aluminum Bronze ASTM B148 UNS C95400 | B22 | Coating_Special | Stainless Steel, AISI-303 | Steel, Cold Drawn C1018 | RTF |  | A102257 | 347 | LT250 | 56
|  | Price_BOM_VLSE_Imp_542 | :80951-4P-20HP-VLSE:80951-4P-25HP-VLSE: | XA | ImpMatl_NiAl-Bronze_ASTM-B148_C95400 | Nickel Aluminum Bronze ASTM B148 UNS C95400 | B22 | Coating_Epoxy | Stainless Steel, AISI-303 | Steel, Cold Drawn C1018 | RTF |  | A102257 | 347 | LT250 | 56
|  | Price_BOM_VLSE_Imp_543 | :80951-4P-20HP-VLSE:80951-4P-25HP-VLSE: | XA | ImpMatl_SS_AISI-304 | Stainless Steel, AISI-304 | H304 | Coating_Standard | Stainless Steel, AISI-303 | Stainless Steel, AISI 316 | 98876175 | IMP,L,60951,XA,H304 | A101999 | 0 | LT027 | 0
|  | Price_BOM_VLSE_Imp_544 | :15709-2P-5HP-VLSE:15709-2P-7.5HP-VLSE:15709-2P-10HP-VLSE:15709-2P-15HP-VLSE:15709-4P-3HP-VLSE: | X3 | ImpMatl_SS_AISI-304 | Stainless Steel, AISI-304 | H304 | Coating_Standard | Stainless Steel, AISI-303 | Stainless Steel, AISI 316 | 98876017 | IMP,L,12709,X3,H304 | A102489 | 0 | LT027 | 0
|  | Price_BOM_VLSE_Imp_545 | :2095A-2P-15HP-VLSE:2095A-2P-20HP-VLSE:2095A-2P-25HP-VLSE:2095A-2P-30HP-VLSE:2095A-4P-3HP-VLSE:2095A-4P-5HP-VLSE: | X3 | ImpMatl_Silicon_Bronze_ASTM-B584_C87600 | Silicon Bronze, ASTM-B584, C87600 | B21 | Coating_Epoxy | Stainless Steel, AISI-303 | Steel, Cold Drawn C1018 | RTF |  | A101722 | 0 | LT250 | 56
|  | Price_BOM_VLSE_Imp_546 | :2095A-2P-15HP-VLSE:2095A-2P-20HP-VLSE:2095A-2P-25HP-VLSE:2095A-2P-30HP-VLSE:2095A-4P-3HP-VLSE:2095A-4P-5HP-VLSE: | X3 | ImpMatl_Silicon_Bronze_ASTM-B584_C87600 | Silicon Bronze, ASTM-B584, C87600 | B21 | Coating_Scotchkote134_interior | Stainless Steel, AISI-303 | Steel, Cold Drawn C1018 | RTF |  | A101722 | 0 | LT250 | 56
|  | Price_BOM_VLSE_Imp_547 | :2095A-2P-15HP-VLSE:2095A-2P-20HP-VLSE:2095A-2P-25HP-VLSE:2095A-2P-30HP-VLSE:2095A-4P-3HP-VLSE:2095A-4P-5HP-VLSE: | X3 | ImpMatl_Silicon_Bronze_ASTM-B584_C87600 | Silicon Bronze, ASTM-B584, C87600 | B21 | Coating_Scotchkote134_interior_exterior | Stainless Steel, AISI-303 | Steel, Cold Drawn C1018 | RTF |  | A101722 | 0 | LT250 | 56
|  | Price_BOM_VLSE_Imp_548 | :2095A-2P-15HP-VLSE:2095A-2P-20HP-VLSE:2095A-2P-25HP-VLSE:2095A-2P-30HP-VLSE:2095A-4P-3HP-VLSE:2095A-4P-5HP-VLSE: | X3 | ImpMatl_Silicon_Bronze_ASTM-B584_C87600 | Silicon Bronze, ASTM-B584, C87600 | B21 | Coating_Scotchkote134_interior_exterior_IncludeImpeller | Stainless Steel, AISI-303 | Steel, Cold Drawn C1018 | RTF |  | A101722 | 0 | LT250 | 56
|  | Price_BOM_VLSE_Imp_549 | :2095A-2P-15HP-VLSE:2095A-2P-20HP-VLSE:2095A-2P-25HP-VLSE:2095A-2P-30HP-VLSE:2095A-4P-3HP-VLSE:2095A-4P-5HP-VLSE: | X3 | ImpMatl_Silicon_Bronze_ASTM-B584_C87600 | Silicon Bronze, ASTM-B584, C87600 | B21 | Coating_Scotchkote134_interior_IncludeImpeller | Stainless Steel, AISI-303 | Steel, Cold Drawn C1018 | RTF |  | A101722 | 0 | LT250 | 56
|  | Price_BOM_VLSE_Imp_550 | :2095A-2P-15HP-VLSE:2095A-2P-20HP-VLSE:2095A-2P-25HP-VLSE:2095A-2P-30HP-VLSE:2095A-4P-3HP-VLSE:2095A-4P-5HP-VLSE: | X3 | ImpMatl_Silicon_Bronze_ASTM-B584_C87600 | Silicon Bronze, ASTM-B584, C87600 | B21 | Coating_Special | Stainless Steel, AISI-303 | Steel, Cold Drawn C1018 | RTF |  | A101722 | 0 | LT250 | 56
|  | Price_BOM_VLSE_Imp_551 | :2095A-2P-15HP-VLSE:2095A-2P-20HP-VLSE:2095A-2P-25HP-VLSE:2095A-2P-30HP-VLSE:2095A-4P-3HP-VLSE:2095A-4P-5HP-VLSE: | X3 | ImpMatl_Silicon_Bronze_ASTM-B584_C87600 | Silicon Bronze, ASTM-B584, C87600 | B21 | Coating_Standard | Stainless Steel, AISI-303 | Steel, Cold Drawn C1018 | 96699308 | IMP,L,15951,X3,B21 | A101722 | 0 | LT027 | 0
|  | Price_BOM_VLSE_Imp_552 | :2095A-2P-15HP-VLSE:2095A-2P-20HP-VLSE:2095A-2P-25HP-VLSE:2095A-2P-30HP-VLSE:2095A-4P-3HP-VLSE:2095A-4P-5HP-VLSE: | X3 | ImpMatl_NiAl-Bronze_ASTM-B148_C95400 | Nickel Aluminum Bronze ASTM B148 UNS C95400 | B22 | Coating_Epoxy | Stainless Steel, AISI-303 | Steel, Cold Drawn C1018 | RTF |  | A102217 | 192 | LT250 | 56
|  | Price_BOM_VLSE_Imp_553 | :2095A-2P-15HP-VLSE:2095A-2P-20HP-VLSE:2095A-2P-25HP-VLSE:2095A-2P-30HP-VLSE:2095A-4P-3HP-VLSE:2095A-4P-5HP-VLSE: | X3 | ImpMatl_NiAl-Bronze_ASTM-B148_C95400 | Nickel Aluminum Bronze ASTM B148 UNS C95400 | B22 | Coating_Scotchkote134_interior | Stainless Steel, AISI-303 | Steel, Cold Drawn C1018 | RTF |  | A102217 | 192 | LT250 | 56
|  | Price_BOM_VLSE_Imp_554 | :2095A-2P-15HP-VLSE:2095A-2P-20HP-VLSE:2095A-2P-25HP-VLSE:2095A-2P-30HP-VLSE:2095A-4P-3HP-VLSE:2095A-4P-5HP-VLSE: | X3 | ImpMatl_NiAl-Bronze_ASTM-B148_C95400 | Nickel Aluminum Bronze ASTM B148 UNS C95400 | B22 | Coating_Scotchkote134_interior_exterior | Stainless Steel, AISI-303 | Steel, Cold Drawn C1018 | RTF |  | A102217 | 192 | LT250 | 56
|  | Price_BOM_VLSE_Imp_555 | :2095A-2P-15HP-VLSE:2095A-2P-20HP-VLSE:2095A-2P-25HP-VLSE:2095A-2P-30HP-VLSE:2095A-4P-3HP-VLSE:2095A-4P-5HP-VLSE: | X3 | ImpMatl_NiAl-Bronze_ASTM-B148_C95400 | Nickel Aluminum Bronze ASTM B148 UNS C95400 | B22 | Coating_Scotchkote134_interior_exterior_IncludeImpeller | Stainless Steel, AISI-303 | Steel, Cold Drawn C1018 | RTF |  | A102217 | 192 | LT250 | 56
|  | Price_BOM_VLSE_Imp_556 | :2095A-2P-15HP-VLSE:2095A-2P-20HP-VLSE:2095A-2P-25HP-VLSE:2095A-2P-30HP-VLSE:2095A-4P-3HP-VLSE:2095A-4P-5HP-VLSE: | X3 | ImpMatl_NiAl-Bronze_ASTM-B148_C95400 | Nickel Aluminum Bronze ASTM B148 UNS C95400 | B22 | Coating_Scotchkote134_interior_IncludeImpeller | Stainless Steel, AISI-303 | Steel, Cold Drawn C1018 | RTF |  | A102217 | 192 | LT250 | 56
|  | Price_BOM_VLSE_Imp_557 | :2095A-2P-15HP-VLSE:2095A-2P-20HP-VLSE:2095A-2P-25HP-VLSE:2095A-2P-30HP-VLSE:2095A-4P-3HP-VLSE:2095A-4P-5HP-VLSE: | X3 | ImpMatl_NiAl-Bronze_ASTM-B148_C95400 | Nickel Aluminum Bronze ASTM B148 UNS C95400 | B22 | Coating_Special | Stainless Steel, AISI-303 | Steel, Cold Drawn C1018 | RTF |  | A102217 | 192 | LT250 | 56
|  | Price_BOM_VLSE_Imp_558 | :2095A-2P-15HP-VLSE:2095A-2P-20HP-VLSE:2095A-2P-25HP-VLSE:2095A-2P-30HP-VLSE:2095A-4P-3HP-VLSE:2095A-4P-5HP-VLSE: | X3 | ImpMatl_NiAl-Bronze_ASTM-B148_C95400 | Nickel Aluminum Bronze ASTM B148 UNS C95400 | B22 | Coating_Standard | Stainless Steel, AISI-303 | Steel, Cold Drawn C1018 | 97775280 |  | A102217 | 192 | LT250 | 56
|  | Price_BOM_VLSE_Imp_559 | :2095A-2P-15HP-VLSE:2095A-2P-20HP-VLSE:2095A-2P-25HP-VLSE:2095A-2P-30HP-VLSE:2095A-4P-3HP-VLSE:2095A-4P-5HP-VLSE: | X3 | ImpMatl_SS_AISI-304 | Stainless Steel, AISI-304 | H304 | Coating_Standard | Stainless Steel, AISI-303 | Stainless Steel, AISI 316 | 98876022 | IMP,L,15951,X3,H304 | A101726 | 0 | LT027 | 0
|  | Price_BOM_VLSE_Imp_560 | :30125-4P-15HP-VLSE:30125-4P-20HP-VLSE: | XA | ImpMatl_Silicon_Bronze_ASTM-B584_C87600 | Silicon Bronze, ASTM-B584, C87600 | B21 | Coating_Standard | Stainless Steel, AISI-303 | Steel, Cold Drawn C1018 | 96769199 | IMP,L,25123,XA,B21 | A101840 | 0 | LT027 | 0
|  | Price_BOM_VLSE_Imp_561 | :30125-4P-15HP-VLSE:30125-4P-20HP-VLSE: | XA | ImpMatl_Silicon_Bronze_ASTM-B584_C87600 | Silicon Bronze, ASTM-B584, C87600 | B21 | Coating_Scotchkote134_interior | Stainless Steel, AISI-303 | Steel, Cold Drawn C1018 | RTF |  | A101840 | 0 | LT250 | 56
|  | Price_BOM_VLSE_Imp_562 | :30125-4P-15HP-VLSE:30125-4P-20HP-VLSE: | XA | ImpMatl_Silicon_Bronze_ASTM-B584_C87600 | Silicon Bronze, ASTM-B584, C87600 | B21 | Coating_Scotchkote134_interior_exterior | Stainless Steel, AISI-303 | Steel, Cold Drawn C1018 | RTF |  | A101840 | 0 | LT250 | 56
|  | Price_BOM_VLSE_Imp_563 | :30125-4P-15HP-VLSE:30125-4P-20HP-VLSE: | XA | ImpMatl_Silicon_Bronze_ASTM-B584_C87600 | Silicon Bronze, ASTM-B584, C87600 | B21 | Coating_Scotchkote134_interior_exterior_IncludeImpeller | Stainless Steel, AISI-303 | Steel, Cold Drawn C1018 | RTF |  | A101840 | 0 | LT250 | 56
|  | Price_BOM_VLSE_Imp_564 | :30125-4P-15HP-VLSE:30125-4P-20HP-VLSE: | XA | ImpMatl_Silicon_Bronze_ASTM-B584_C87600 | Silicon Bronze, ASTM-B584, C87600 | B21 | Coating_Scotchkote134_interior_IncludeImpeller | Stainless Steel, AISI-303 | Steel, Cold Drawn C1018 | RTF |  | A101840 | 0 | LT250 | 56
|  | Price_BOM_VLSE_Imp_565 | :30125-4P-15HP-VLSE:30125-4P-20HP-VLSE: | XA | ImpMatl_Silicon_Bronze_ASTM-B584_C87600 | Silicon Bronze, ASTM-B584, C87600 | B21 | Coating_Special | Stainless Steel, AISI-303 | Steel, Cold Drawn C1018 | RTF |  | A101840 | 0 | LT250 | 56
|  | Price_BOM_VLSE_Imp_566 | :30125-4P-15HP-VLSE:30125-4P-20HP-VLSE: | XA | ImpMatl_Silicon_Bronze_ASTM-B584_C87600 | Silicon Bronze, ASTM-B584, C87600 | B21 | Coating_Epoxy | Stainless Steel, AISI-303 | Steel, Cold Drawn C1018 | RTF |  | A101840 | 0 | LT250 | 56
|  | Price_BOM_VLSE_Imp_567 | :30125-4P-15HP-VLSE:30125-4P-20HP-VLSE: | XA | ImpMatl_NiAl-Bronze_ASTM-B148_C95400 | Nickel Aluminum Bronze ASTM B148 UNS C95400 | B22 | Coating_Standard | Stainless Steel, AISI-303 | Steel, Cold Drawn C1018 | 97778038 |  | A102235 | 207 | LT250 | 56
|  | Price_BOM_VLSE_Imp_568 | :30125-4P-15HP-VLSE:30125-4P-20HP-VLSE: | XA | ImpMatl_NiAl-Bronze_ASTM-B148_C95400 | Nickel Aluminum Bronze ASTM B148 UNS C95400 | B22 | Coating_Scotchkote134_interior | Stainless Steel, AISI-303 | Steel, Cold Drawn C1018 | RTF |  | A102235 | 207 | LT250 | 56
|  | Price_BOM_VLSE_Imp_569 | :30125-4P-15HP-VLSE:30125-4P-20HP-VLSE: | XA | ImpMatl_NiAl-Bronze_ASTM-B148_C95400 | Nickel Aluminum Bronze ASTM B148 UNS C95400 | B22 | Coating_Scotchkote134_interior_exterior | Stainless Steel, AISI-303 | Steel, Cold Drawn C1018 | RTF |  | A102235 | 207 | LT250 | 56
|  | Price_BOM_VLSE_Imp_570 | :30125-4P-15HP-VLSE:30125-4P-20HP-VLSE: | XA | ImpMatl_NiAl-Bronze_ASTM-B148_C95400 | Nickel Aluminum Bronze ASTM B148 UNS C95400 | B22 | Coating_Scotchkote134_interior_exterior_IncludeImpeller | Stainless Steel, AISI-303 | Steel, Cold Drawn C1018 | RTF |  | A102235 | 207 | LT250 | 56
|  | Price_BOM_VLSE_Imp_571 | :30125-4P-15HP-VLSE:30125-4P-20HP-VLSE: | XA | ImpMatl_NiAl-Bronze_ASTM-B148_C95400 | Nickel Aluminum Bronze ASTM B148 UNS C95400 | B22 | Coating_Scotchkote134_interior_IncludeImpeller | Stainless Steel, AISI-303 | Steel, Cold Drawn C1018 | RTF |  | A102235 | 207 | LT250 | 56
|  | Price_BOM_VLSE_Imp_572 | :30125-4P-15HP-VLSE:30125-4P-20HP-VLSE: | XA | ImpMatl_NiAl-Bronze_ASTM-B148_C95400 | Nickel Aluminum Bronze ASTM B148 UNS C95400 | B22 | Coating_Special | Stainless Steel, AISI-303 | Steel, Cold Drawn C1018 | RTF |  | A102235 | 207 | LT250 | 56
|  | Price_BOM_VLSE_Imp_573 | :30125-4P-15HP-VLSE:30125-4P-20HP-VLSE: | XA | ImpMatl_NiAl-Bronze_ASTM-B148_C95400 | Nickel Aluminum Bronze ASTM B148 UNS C95400 | B22 | Coating_Epoxy | Stainless Steel, AISI-303 | Steel, Cold Drawn C1018 | RTF |  | A102235 | 207 | LT250 | 56
|  | Price_BOM_VLSE_Imp_574 | :30125-4P-15HP-VLSE:30125-4P-20HP-VLSE: | XA | ImpMatl_SS_AISI-304 | Stainless Steel, AISI-304 | H304 | Coating_Standard | Stainless Steel, AISI-303 | Stainless Steel, AISI 316 | 98876140 | IMP,L,25123,XA,H304 | A101845 | 0 | LT027 | 0
|  | Price_BOM_VLSE_Imp_575 | :30125-4P-7.5HP-VLSE:30125-4P-10HP-VLSE: | X3 | ImpMatl_Silicon_Bronze_ASTM-B584_C87600 | Silicon Bronze, ASTM-B584, C87600 | B21 | Coating_Epoxy | Stainless Steel, AISI-303 | Steel, Cold Drawn C1018 | RTF |  | A101833 | 0 | LT250 | 56
|  | Price_BOM_VLSE_Imp_576 | :30125-4P-7.5HP-VLSE:30125-4P-10HP-VLSE: | X3 | ImpMatl_Silicon_Bronze_ASTM-B584_C87600 | Silicon Bronze, ASTM-B584, C87600 | B21 | Coating_Scotchkote134_interior | Stainless Steel, AISI-303 | Steel, Cold Drawn C1018 | RTF |  | A101833 | 0 | LT250 | 56
|  | Price_BOM_VLSE_Imp_577 | :30125-4P-7.5HP-VLSE:30125-4P-10HP-VLSE: | X3 | ImpMatl_Silicon_Bronze_ASTM-B584_C87600 | Silicon Bronze, ASTM-B584, C87600 | B21 | Coating_Scotchkote134_interior_exterior | Stainless Steel, AISI-303 | Steel, Cold Drawn C1018 | RTF |  | A101833 | 0 | LT250 | 56
|  | Price_BOM_VLSE_Imp_578 | :30125-4P-7.5HP-VLSE:30125-4P-10HP-VLSE: | X3 | ImpMatl_Silicon_Bronze_ASTM-B584_C87600 | Silicon Bronze, ASTM-B584, C87600 | B21 | Coating_Scotchkote134_interior_exterior_IncludeImpeller | Stainless Steel, AISI-303 | Steel, Cold Drawn C1018 | RTF |  | A101833 | 0 | LT250 | 56
|  | Price_BOM_VLSE_Imp_579 | :30125-4P-7.5HP-VLSE:30125-4P-10HP-VLSE: | X3 | ImpMatl_Silicon_Bronze_ASTM-B584_C87600 | Silicon Bronze, ASTM-B584, C87600 | B21 | Coating_Scotchkote134_interior_IncludeImpeller | Stainless Steel, AISI-303 | Steel, Cold Drawn C1018 | RTF |  | A101833 | 0 | LT250 | 56
|  | Price_BOM_VLSE_Imp_580 | :30125-4P-7.5HP-VLSE:30125-4P-10HP-VLSE: | X3 | ImpMatl_Silicon_Bronze_ASTM-B584_C87600 | Silicon Bronze, ASTM-B584, C87600 | B21 | Coating_Special | Stainless Steel, AISI-303 | Steel, Cold Drawn C1018 | RTF |  | A101833 | 0 | LT250 | 56
|  | Price_BOM_VLSE_Imp_581 | :30125-4P-7.5HP-VLSE:30125-4P-10HP-VLSE: | X3 | ImpMatl_Silicon_Bronze_ASTM-B584_C87600 | Silicon Bronze, ASTM-B584, C87600 | B21 | Coating_Standard | Stainless Steel, AISI-303 | Steel, Cold Drawn C1018 | 96769196 | IMP,L,25123,X3,B21 | A101833 | 0 | LT027 | 0
|  | Price_BOM_VLSE_Imp_582 | :30125-4P-7.5HP-VLSE:30125-4P-10HP-VLSE: | X3 | ImpMatl_NiAl-Bronze_ASTM-B148_C95400 | Nickel Aluminum Bronze ASTM B148 UNS C95400 | B22 | Coating_Epoxy | Stainless Steel, AISI-303 | Steel, Cold Drawn C1018 | RTF |  | A102234 | 207 | LT250 | 56
|  | Price_BOM_VLSE_Imp_583 | :30125-4P-7.5HP-VLSE:30125-4P-10HP-VLSE: | X3 | ImpMatl_NiAl-Bronze_ASTM-B148_C95400 | Nickel Aluminum Bronze ASTM B148 UNS C95400 | B22 | Coating_Scotchkote134_interior | Stainless Steel, AISI-303 | Steel, Cold Drawn C1018 | RTF |  | A102234 | 207 | LT250 | 56
|  | Price_BOM_VLSE_Imp_584 | :30125-4P-7.5HP-VLSE:30125-4P-10HP-VLSE: | X3 | ImpMatl_NiAl-Bronze_ASTM-B148_C95400 | Nickel Aluminum Bronze ASTM B148 UNS C95400 | B22 | Coating_Scotchkote134_interior_exterior | Stainless Steel, AISI-303 | Steel, Cold Drawn C1018 | RTF |  | A102234 | 207 | LT250 | 56
|  | Price_BOM_VLSE_Imp_585 | :30125-4P-7.5HP-VLSE:30125-4P-10HP-VLSE: | X3 | ImpMatl_NiAl-Bronze_ASTM-B148_C95400 | Nickel Aluminum Bronze ASTM B148 UNS C95400 | B22 | Coating_Scotchkote134_interior_exterior_IncludeImpeller | Stainless Steel, AISI-303 | Steel, Cold Drawn C1018 | RTF |  | A102234 | 207 | LT250 | 56
|  | Price_BOM_VLSE_Imp_586 | :30125-4P-7.5HP-VLSE:30125-4P-10HP-VLSE: | X3 | ImpMatl_NiAl-Bronze_ASTM-B148_C95400 | Nickel Aluminum Bronze ASTM B148 UNS C95400 | B22 | Coating_Scotchkote134_interior_IncludeImpeller | Stainless Steel, AISI-303 | Steel, Cold Drawn C1018 | RTF |  | A102234 | 207 | LT250 | 56
|  | Price_BOM_VLSE_Imp_587 | :30125-4P-7.5HP-VLSE:30125-4P-10HP-VLSE: | X3 | ImpMatl_NiAl-Bronze_ASTM-B148_C95400 | Nickel Aluminum Bronze ASTM B148 UNS C95400 | B22 | Coating_Special | Stainless Steel, AISI-303 | Steel, Cold Drawn C1018 | RTF |  | A102234 | 207 | LT250 | 56
|  | Price_BOM_VLSE_Imp_588 | :30125-4P-7.5HP-VLSE:30125-4P-10HP-VLSE: | X3 | ImpMatl_NiAl-Bronze_ASTM-B148_C95400 | Nickel Aluminum Bronze ASTM B148 UNS C95400 | B22 | Coating_Standard | Stainless Steel, AISI-303 | Steel, Cold Drawn C1018 | 97778037 |  | A102234 | 207 | LT250 | 56
|  | Price_BOM_VLSE_Imp_589 | :30125-4P-7.5HP-VLSE:30125-4P-10HP-VLSE: | X3 | ImpMatl_SS_AISI-304 | Stainless Steel, AISI-304 | H304 | Coating_Standard | Stainless Steel, AISI-303 | Stainless Steel, AISI 316 | 98876151 | IMP,L,25123,X3,H304 | A101838 | 0 | LT027 | 0
|  | Price_BOM_VLSE_Imp_590 | :5095A-4P-7.5HP-VLSE:5095A-4P-10HP-VLSE: | X3 | ImpMatl_Silicon_Bronze_ASTM-B584_C87600 | Silicon Bronze, ASTM-B584, C87600 | B21 | Coating_Epoxy | Stainless Steel, AISI-303 | Steel, Cold Drawn C1018 | RTF |  | A101917 | 0 | LT250 | 56
|  | Price_BOM_VLSE_Imp_591 | :5095A-4P-7.5HP-VLSE:5095A-4P-10HP-VLSE: | X3 | ImpMatl_Silicon_Bronze_ASTM-B584_C87600 | Silicon Bronze, ASTM-B584, C87600 | B21 | Coating_Scotchkote134_interior | Stainless Steel, AISI-303 | Steel, Cold Drawn C1018 | RTF |  | A101917 | 0 | LT250 | 56
|  | Price_BOM_VLSE_Imp_592 | :5095A-4P-7.5HP-VLSE:5095A-4P-10HP-VLSE: | X3 | ImpMatl_Silicon_Bronze_ASTM-B584_C87600 | Silicon Bronze, ASTM-B584, C87600 | B21 | Coating_Scotchkote134_interior_exterior | Stainless Steel, AISI-303 | Steel, Cold Drawn C1018 | RTF |  | A101917 | 0 | LT250 | 56
|  | Price_BOM_VLSE_Imp_593 | :5095A-4P-7.5HP-VLSE:5095A-4P-10HP-VLSE: | X3 | ImpMatl_Silicon_Bronze_ASTM-B584_C87600 | Silicon Bronze, ASTM-B584, C87600 | B21 | Coating_Scotchkote134_interior_exterior_IncludeImpeller | Stainless Steel, AISI-303 | Steel, Cold Drawn C1018 | RTF |  | A101917 | 0 | LT250 | 56
|  | Price_BOM_VLSE_Imp_594 | :5095A-4P-7.5HP-VLSE:5095A-4P-10HP-VLSE: | X3 | ImpMatl_Silicon_Bronze_ASTM-B584_C87600 | Silicon Bronze, ASTM-B584, C87600 | B21 | Coating_Scotchkote134_interior_IncludeImpeller | Stainless Steel, AISI-303 | Steel, Cold Drawn C1018 | RTF |  | A101917 | 0 | LT250 | 56
|  | Price_BOM_VLSE_Imp_595 | :5095A-4P-7.5HP-VLSE:5095A-4P-10HP-VLSE: | X3 | ImpMatl_Silicon_Bronze_ASTM-B584_C87600 | Silicon Bronze, ASTM-B584, C87600 | B21 | Coating_Special | Stainless Steel, AISI-303 | Steel, Cold Drawn C1018 | RTF |  | A101917 | 0 | LT250 | 56
|  | Price_BOM_VLSE_Imp_596 | :5095A-4P-7.5HP-VLSE:5095A-4P-10HP-VLSE: | X3 | ImpMatl_Silicon_Bronze_ASTM-B584_C87600 | Silicon Bronze, ASTM-B584, C87600 | B21 | Coating_Standard | Stainless Steel, AISI-303 | Steel, Cold Drawn C1018 | 96769232 | IMP,L,40959,X3,B21 | A101917 | 0 | LT027 | 0
|  | Price_BOM_VLSE_Imp_597 | :5095A-4P-7.5HP-VLSE:5095A-4P-10HP-VLSE: | X3 | ImpMatl_NiAl-Bronze_ASTM-B148_C95400 | Nickel Aluminum Bronze ASTM B148 UNS C95400 | B22 | Coating_Epoxy | Stainless Steel, AISI-303 | Steel, Cold Drawn C1018 | RTF |  | A102246 | 214 | LT250 | 56
|  | Price_BOM_VLSE_Imp_598 | :5095A-4P-7.5HP-VLSE:5095A-4P-10HP-VLSE: | X3 | ImpMatl_NiAl-Bronze_ASTM-B148_C95400 | Nickel Aluminum Bronze ASTM B148 UNS C95400 | B22 | Coating_Scotchkote134_interior | Stainless Steel, AISI-303 | Steel, Cold Drawn C1018 | RTF |  | A102246 | 214 | LT250 | 56
|  | Price_BOM_VLSE_Imp_599 | :5095A-4P-7.5HP-VLSE:5095A-4P-10HP-VLSE: | X3 | ImpMatl_NiAl-Bronze_ASTM-B148_C95400 | Nickel Aluminum Bronze ASTM B148 UNS C95400 | B22 | Coating_Scotchkote134_interior_exterior | Stainless Steel, AISI-303 | Steel, Cold Drawn C1018 | RTF |  | A102246 | 214 | LT250 | 56
|  | Price_BOM_VLSE_Imp_600 | :5095A-4P-7.5HP-VLSE:5095A-4P-10HP-VLSE: | X3 | ImpMatl_NiAl-Bronze_ASTM-B148_C95400 | Nickel Aluminum Bronze ASTM B148 UNS C95400 | B22 | Coating_Scotchkote134_interior_exterior_IncludeImpeller | Stainless Steel, AISI-303 | Steel, Cold Drawn C1018 | RTF |  | A102246 | 214 | LT250 | 56
|  | Price_BOM_VLSE_Imp_601 | :5095A-4P-7.5HP-VLSE:5095A-4P-10HP-VLSE: | X3 | ImpMatl_NiAl-Bronze_ASTM-B148_C95400 | Nickel Aluminum Bronze ASTM B148 UNS C95400 | B22 | Coating_Scotchkote134_interior_IncludeImpeller | Stainless Steel, AISI-303 | Steel, Cold Drawn C1018 | RTF |  | A102246 | 214 | LT250 | 56
|  | Price_BOM_VLSE_Imp_602 | :5095A-4P-7.5HP-VLSE:5095A-4P-10HP-VLSE: | X3 | ImpMatl_NiAl-Bronze_ASTM-B148_C95400 | Nickel Aluminum Bronze ASTM B148 UNS C95400 | B22 | Coating_Special | Stainless Steel, AISI-303 | Steel, Cold Drawn C1018 | RTF |  | A102246 | 214 | LT250 | 56
|  | Price_BOM_VLSE_Imp_603 | :5095A-4P-7.5HP-VLSE:5095A-4P-10HP-VLSE: | X3 | ImpMatl_NiAl-Bronze_ASTM-B148_C95400 | Nickel Aluminum Bronze ASTM B148 UNS C95400 | B22 | Coating_Standard | Stainless Steel, AISI-303 | Steel, Cold Drawn C1018 | 97780147 |  | A102246 | 214 | LT250 | 56
|  | Price_BOM_VLSE_Imp_604 | :5095A-4P-7.5HP-VLSE:5095A-4P-10HP-VLSE: | X3 | ImpMatl_SS_AISI-304 | Stainless Steel, AISI-304 | H304 | Coating_Standard | Stainless Steel, AISI-303 | Stainless Steel, AISI 316 | 98876163 | IMP,L,40957,X3,H304 | A101922 | 0 | LT027 | 0
|  | Price_BOM_VLSE_Imp_605 | :5095A-4P-15HP-VLSE:5095A-4P-20HP-VLSE: | X4 | ImpMatl_Silicon_Bronze_ASTM-B584_C87600 | Silicon Bronze, ASTM-B584, C87600 | B21 | Coating_Epoxy | Stainless Steel, AISI-303 | Steel, Cold Drawn C1018 | RTF |  | A101924 | 0 | LT250 | 56
|  | Price_BOM_VLSE_Imp_606 | :5095A-4P-15HP-VLSE:5095A-4P-20HP-VLSE: | X4 | ImpMatl_Silicon_Bronze_ASTM-B584_C87600 | Silicon Bronze, ASTM-B584, C87600 | B21 | Coating_Scotchkote134_interior | Stainless Steel, AISI-303 | Steel, Cold Drawn C1018 | RTF |  | A101924 | 0 | LT250 | 56
|  | Price_BOM_VLSE_Imp_607 | :5095A-4P-15HP-VLSE:5095A-4P-20HP-VLSE: | X4 | ImpMatl_Silicon_Bronze_ASTM-B584_C87600 | Silicon Bronze, ASTM-B584, C87600 | B21 | Coating_Scotchkote134_interior_exterior | Stainless Steel, AISI-303 | Steel, Cold Drawn C1018 | RTF |  | A101924 | 0 | LT250 | 56
|  | Price_BOM_VLSE_Imp_608 | :5095A-4P-15HP-VLSE:5095A-4P-20HP-VLSE: | X4 | ImpMatl_Silicon_Bronze_ASTM-B584_C87600 | Silicon Bronze, ASTM-B584, C87600 | B21 | Coating_Scotchkote134_interior_exterior_IncludeImpeller | Stainless Steel, AISI-303 | Steel, Cold Drawn C1018 | RTF |  | A101924 | 0 | LT250 | 56
|  | Price_BOM_VLSE_Imp_609 | :5095A-4P-15HP-VLSE:5095A-4P-20HP-VLSE: | X4 | ImpMatl_Silicon_Bronze_ASTM-B584_C87600 | Silicon Bronze, ASTM-B584, C87600 | B21 | Coating_Scotchkote134_interior_IncludeImpeller | Stainless Steel, AISI-303 | Steel, Cold Drawn C1018 | RTF |  | A101924 | 0 | LT250 | 56
|  | Price_BOM_VLSE_Imp_610 | :5095A-4P-15HP-VLSE:5095A-4P-20HP-VLSE: | X4 | ImpMatl_Silicon_Bronze_ASTM-B584_C87600 | Silicon Bronze, ASTM-B584, C87600 | B21 | Coating_Special | Stainless Steel, AISI-303 | Steel, Cold Drawn C1018 | RTF |  | A101924 | 0 | LT250 | 56
|  | Price_BOM_VLSE_Imp_611 | :5095A-4P-15HP-VLSE:5095A-4P-20HP-VLSE: | X4 | ImpMatl_Silicon_Bronze_ASTM-B584_C87600 | Silicon Bronze, ASTM-B584, C87600 | B21 | Coating_Standard | Stainless Steel, AISI-303 | Steel, Cold Drawn C1018 | 96769235 | IMP,L,40959,X4,B21 | A101924 | 0 | LT027 | 0
|  | Price_BOM_VLSE_Imp_612 | :5095A-4P-15HP-VLSE:5095A-4P-20HP-VLSE: | X4 | ImpMatl_NiAl-Bronze_ASTM-B148_C95400 | Nickel Aluminum Bronze ASTM B148 UNS C95400 | B22 | Coating_Epoxy | Stainless Steel, AISI-303 | Steel, Cold Drawn C1018 | RTF |  | A102247 | 214 | LT250 | 56
|  | Price_BOM_VLSE_Imp_613 | :5095A-4P-15HP-VLSE:5095A-4P-20HP-VLSE: | X4 | ImpMatl_NiAl-Bronze_ASTM-B148_C95400 | Nickel Aluminum Bronze ASTM B148 UNS C95400 | B22 | Coating_Scotchkote134_interior | Stainless Steel, AISI-303 | Steel, Cold Drawn C1018 | RTF |  | A102247 | 214 | LT250 | 56
|  | Price_BOM_VLSE_Imp_614 | :5095A-4P-15HP-VLSE:5095A-4P-20HP-VLSE: | X4 | ImpMatl_NiAl-Bronze_ASTM-B148_C95400 | Nickel Aluminum Bronze ASTM B148 UNS C95400 | B22 | Coating_Scotchkote134_interior_exterior | Stainless Steel, AISI-303 | Steel, Cold Drawn C1018 | RTF |  | A102247 | 214 | LT250 | 56
|  | Price_BOM_VLSE_Imp_615 | :5095A-4P-15HP-VLSE:5095A-4P-20HP-VLSE: | X4 | ImpMatl_NiAl-Bronze_ASTM-B148_C95400 | Nickel Aluminum Bronze ASTM B148 UNS C95400 | B22 | Coating_Scotchkote134_interior_exterior_IncludeImpeller | Stainless Steel, AISI-303 | Steel, Cold Drawn C1018 | RTF |  | A102247 | 214 | LT250 | 56
|  | Price_BOM_VLSE_Imp_616 | :5095A-4P-15HP-VLSE:5095A-4P-20HP-VLSE: | X4 | ImpMatl_NiAl-Bronze_ASTM-B148_C95400 | Nickel Aluminum Bronze ASTM B148 UNS C95400 | B22 | Coating_Scotchkote134_interior_IncludeImpeller | Stainless Steel, AISI-303 | Steel, Cold Drawn C1018 | RTF |  | A102247 | 214 | LT250 | 56
|  | Price_BOM_VLSE_Imp_617 | :5095A-4P-15HP-VLSE:5095A-4P-20HP-VLSE: | X4 | ImpMatl_NiAl-Bronze_ASTM-B148_C95400 | Nickel Aluminum Bronze ASTM B148 UNS C95400 | B22 | Coating_Special | Stainless Steel, AISI-303 | Steel, Cold Drawn C1018 | RTF |  | A102247 | 214 | LT250 | 56
|  | Price_BOM_VLSE_Imp_618 | :5095A-4P-15HP-VLSE:5095A-4P-20HP-VLSE: | X4 | ImpMatl_NiAl-Bronze_ASTM-B148_C95400 | Nickel Aluminum Bronze ASTM B148 UNS C95400 | B22 | Coating_Standard | Stainless Steel, AISI-303 | Steel, Cold Drawn C1018 | 97780148 |  | A102247 | 214 | LT250 | 56
|  | Price_BOM_VLSE_Imp_619 | :5095A-4P-15HP-VLSE:5095A-4P-20HP-VLSE: | X4 | ImpMatl_SS_AISI-304 | Stainless Steel, AISI-304 | H304 | Coating_Standard | Stainless Steel, AISI-303 | Stainless Steel, AISI 316 | 98876164 | IMP,L,40957,X4,H304 | A101929 | 0 | LT027 | 0
|  | Price_BOM_VLSE_Imp_620 | :5012C-4P-10HP-VLSE:5012C-4P-15HP-VLSE:5012C-4P-20HP-VLSE:5012C-4P-25HP-VLSE: | XA | ImpMatl_Silicon_Bronze_ASTM-B584_C87600 | Silicon Bronze, ASTM-B584, C87600 | B21 | Coating_Standard | Stainless Steel, AISI-303 | Steel, Cold Drawn C1018 | 96769244 | IMP,L,4012A,XA,B21 | A101945 | 0 | LT027 | 0
|  | Price_BOM_VLSE_Imp_621 | :5012C-4P-10HP-VLSE:5012C-4P-15HP-VLSE:5012C-4P-20HP-VLSE:5012C-4P-25HP-VLSE: | XA | ImpMatl_Silicon_Bronze_ASTM-B584_C87600 | Silicon Bronze, ASTM-B584, C87600 | B21 | Coating_Scotchkote134_interior | Stainless Steel, AISI-303 | Steel, Cold Drawn C1018 | RTF |  | A101945 | 0 | LT250 | 56
|  | Price_BOM_VLSE_Imp_622 | :5012C-4P-10HP-VLSE:5012C-4P-15HP-VLSE:5012C-4P-20HP-VLSE:5012C-4P-25HP-VLSE: | XA | ImpMatl_Silicon_Bronze_ASTM-B584_C87600 | Silicon Bronze, ASTM-B584, C87600 | B21 | Coating_Scotchkote134_interior_exterior | Stainless Steel, AISI-303 | Steel, Cold Drawn C1018 | RTF |  | A101945 | 0 | LT250 | 56
|  | Price_BOM_VLSE_Imp_623 | :5012C-4P-10HP-VLSE:5012C-4P-15HP-VLSE:5012C-4P-20HP-VLSE:5012C-4P-25HP-VLSE: | XA | ImpMatl_Silicon_Bronze_ASTM-B584_C87600 | Silicon Bronze, ASTM-B584, C87600 | B21 | Coating_Scotchkote134_interior_exterior_IncludeImpeller | Stainless Steel, AISI-303 | Steel, Cold Drawn C1018 | RTF |  | A101945 | 0 | LT250 | 56
|  | Price_BOM_VLSE_Imp_624 | :5012C-4P-10HP-VLSE:5012C-4P-15HP-VLSE:5012C-4P-20HP-VLSE:5012C-4P-25HP-VLSE: | XA | ImpMatl_Silicon_Bronze_ASTM-B584_C87600 | Silicon Bronze, ASTM-B584, C87600 | B21 | Coating_Scotchkote134_interior_IncludeImpeller | Stainless Steel, AISI-303 | Steel, Cold Drawn C1018 | RTF |  | A101945 | 0 | LT250 | 56
|  | Price_BOM_VLSE_Imp_625 | :5012C-4P-10HP-VLSE:5012C-4P-15HP-VLSE:5012C-4P-20HP-VLSE:5012C-4P-25HP-VLSE: | XA | ImpMatl_Silicon_Bronze_ASTM-B584_C87600 | Silicon Bronze, ASTM-B584, C87600 | B21 | Coating_Special | Stainless Steel, AISI-303 | Steel, Cold Drawn C1018 | RTF |  | A101945 | 0 | LT250 | 56
|  | Price_BOM_VLSE_Imp_626 | :5012C-4P-10HP-VLSE:5012C-4P-15HP-VLSE:5012C-4P-20HP-VLSE:5012C-4P-25HP-VLSE: | XA | ImpMatl_Silicon_Bronze_ASTM-B584_C87600 | Silicon Bronze, ASTM-B584, C87600 | B21 | Coating_Epoxy | Stainless Steel, AISI-303 | Steel, Cold Drawn C1018 | RTF |  | A101945 | 0 | LT250 | 56
|  | Price_BOM_VLSE_Imp_627 | :5012C-4P-10HP-VLSE:5012C-4P-15HP-VLSE:5012C-4P-20HP-VLSE:5012C-4P-25HP-VLSE: | XA | ImpMatl_NiAl-Bronze_ASTM-B148_C95400 | Nickel Aluminum Bronze ASTM B148 UNS C95400 | B22 | Coating_Standard | Stainless Steel, AISI-303 | Steel, Cold Drawn C1018 | 96699302 |  | A102250 | 384 | LT250 | 56
|  | Price_BOM_VLSE_Imp_628 | :5012C-4P-10HP-VLSE:5012C-4P-15HP-VLSE:5012C-4P-20HP-VLSE:5012C-4P-25HP-VLSE: | XA | ImpMatl_NiAl-Bronze_ASTM-B148_C95400 | Nickel Aluminum Bronze ASTM B148 UNS C95400 | B22 | Coating_Scotchkote134_interior | Stainless Steel, AISI-303 | Steel, Cold Drawn C1018 | RTF |  | A102250 | 384 | LT250 | 56
|  | Price_BOM_VLSE_Imp_629 | :5012C-4P-10HP-VLSE:5012C-4P-15HP-VLSE:5012C-4P-20HP-VLSE:5012C-4P-25HP-VLSE: | XA | ImpMatl_NiAl-Bronze_ASTM-B148_C95400 | Nickel Aluminum Bronze ASTM B148 UNS C95400 | B22 | Coating_Scotchkote134_interior_exterior | Stainless Steel, AISI-303 | Steel, Cold Drawn C1018 | RTF |  | A102250 | 384 | LT250 | 56
|  | Price_BOM_VLSE_Imp_630 | :5012C-4P-10HP-VLSE:5012C-4P-15HP-VLSE:5012C-4P-20HP-VLSE:5012C-4P-25HP-VLSE: | XA | ImpMatl_NiAl-Bronze_ASTM-B148_C95400 | Nickel Aluminum Bronze ASTM B148 UNS C95400 | B22 | Coating_Scotchkote134_interior_exterior_IncludeImpeller | Stainless Steel, AISI-303 | Steel, Cold Drawn C1018 | RTF |  | A102250 | 384 | LT250 | 56
|  | Price_BOM_VLSE_Imp_631 | :5012C-4P-10HP-VLSE:5012C-4P-15HP-VLSE:5012C-4P-20HP-VLSE:5012C-4P-25HP-VLSE: | XA | ImpMatl_NiAl-Bronze_ASTM-B148_C95400 | Nickel Aluminum Bronze ASTM B148 UNS C95400 | B22 | Coating_Scotchkote134_interior_IncludeImpeller | Stainless Steel, AISI-303 | Steel, Cold Drawn C1018 | RTF |  | A102250 | 384 | LT250 | 56
|  | Price_BOM_VLSE_Imp_632 | :5012C-4P-10HP-VLSE:5012C-4P-15HP-VLSE:5012C-4P-20HP-VLSE:5012C-4P-25HP-VLSE: | XA | ImpMatl_NiAl-Bronze_ASTM-B148_C95400 | Nickel Aluminum Bronze ASTM B148 UNS C95400 | B22 | Coating_Special | Stainless Steel, AISI-303 | Steel, Cold Drawn C1018 | RTF |  | A102250 | 384 | LT250 | 56
|  | Price_BOM_VLSE_Imp_633 | :5012C-4P-10HP-VLSE:5012C-4P-15HP-VLSE:5012C-4P-20HP-VLSE:5012C-4P-25HP-VLSE: | XA | ImpMatl_NiAl-Bronze_ASTM-B148_C95400 | Nickel Aluminum Bronze ASTM B148 UNS C95400 | B22 | Coating_Epoxy | Stainless Steel, AISI-303 | Steel, Cold Drawn C1018 | RTF |  | A102250 | 384 | LT250 | 56
|  | Price_BOM_VLSE_Imp_634 | :5012C-4P-10HP-VLSE:5012C-4P-15HP-VLSE:5012C-4P-20HP-VLSE:5012C-4P-25HP-VLSE: | XA | ImpMatl_SS_AISI-304 | Stainless Steel, AISI-304 | H304 | Coating_Standard | Stainless Steel, AISI-303 | Stainless Steel, AISI 316 | 98876168 | IMP,L,4012A,XA,H304 | A101950 | 0 | LT027 | 0
|  | Price_BOM_VLSE_Imp_635 | :40959-4P-15HP-VLSE: | XA | ImpMatl_Silicon_Bronze_ASTM-B584_C87600 | Silicon Bronze, ASTM-B584, C87600 | B21 | Coating_Standard | Stainless Steel, AISI-303 | Steel, Cold Drawn C1018 | 96769214 | IMP,L,30957,XA,B21 | A101875 | 0 | LT027 | 0
|  | Price_BOM_VLSE_Imp_636 | :40959-4P-15HP-VLSE: | XA | ImpMatl_Silicon_Bronze_ASTM-B584_C87600 | Silicon Bronze, ASTM-B584, C87600 | B21 | Coating_Scotchkote134_interior | Stainless Steel, AISI-303 | Steel, Cold Drawn C1018 | RTF |  | A101875 | 0 | LT250 | 56
|  | Price_BOM_VLSE_Imp_637 | :40959-4P-15HP-VLSE: | XA | ImpMatl_Silicon_Bronze_ASTM-B584_C87600 | Silicon Bronze, ASTM-B584, C87600 | B21 | Coating_Scotchkote134_interior_exterior | Stainless Steel, AISI-303 | Steel, Cold Drawn C1018 | RTF |  | A101875 | 0 | LT250 | 56
|  | Price_BOM_VLSE_Imp_638 | :40959-4P-15HP-VLSE: | XA | ImpMatl_Silicon_Bronze_ASTM-B584_C87600 | Silicon Bronze, ASTM-B584, C87600 | B21 | Coating_Scotchkote134_interior_exterior_IncludeImpeller | Stainless Steel, AISI-303 | Steel, Cold Drawn C1018 | RTF |  | A101875 | 0 | LT250 | 56
|  | Price_BOM_VLSE_Imp_639 | :40959-4P-15HP-VLSE: | XA | ImpMatl_Silicon_Bronze_ASTM-B584_C87600 | Silicon Bronze, ASTM-B584, C87600 | B21 | Coating_Scotchkote134_interior_IncludeImpeller | Stainless Steel, AISI-303 | Steel, Cold Drawn C1018 | RTF |  | A101875 | 0 | LT250 | 56
|  | Price_BOM_VLSE_Imp_640 | :40959-4P-15HP-VLSE: | XA | ImpMatl_Silicon_Bronze_ASTM-B584_C87600 | Silicon Bronze, ASTM-B584, C87600 | B21 | Coating_Special | Stainless Steel, AISI-303 | Steel, Cold Drawn C1018 | RTF |  | A101875 | 0 | LT250 | 56
|  | Price_BOM_VLSE_Imp_641 | :40959-4P-15HP-VLSE: | XA | ImpMatl_Silicon_Bronze_ASTM-B584_C87600 | Silicon Bronze, ASTM-B584, C87600 | B21 | Coating_Epoxy | Stainless Steel, AISI-303 | Steel, Cold Drawn C1018 | RTF |  | A101875 | 0 | LT250 | 56
|  | Price_BOM_VLSE_Imp_642 | :40959-4P-15HP-VLSE: | XA | ImpMatl_NiAl-Bronze_ASTM-B148_C95400 | Nickel Aluminum Bronze ASTM B148 UNS C95400 | B22 | Coating_Standard | Stainless Steel, AISI-303 | Steel, Cold Drawn C1018 | 97778042 |  | A102240 | 182 | LT250 | 56
|  | Price_BOM_VLSE_Imp_643 | :40959-4P-15HP-VLSE: | XA | ImpMatl_NiAl-Bronze_ASTM-B148_C95400 | Nickel Aluminum Bronze ASTM B148 UNS C95400 | B22 | Coating_Scotchkote134_interior | Stainless Steel, AISI-303 | Steel, Cold Drawn C1018 | RTF |  | A102240 | 182 | LT250 | 56
|  | Price_BOM_VLSE_Imp_644 | :40959-4P-15HP-VLSE: | XA | ImpMatl_NiAl-Bronze_ASTM-B148_C95400 | Nickel Aluminum Bronze ASTM B148 UNS C95400 | B22 | Coating_Scotchkote134_interior_exterior | Stainless Steel, AISI-303 | Steel, Cold Drawn C1018 | RTF |  | A102240 | 182 | LT250 | 56
|  | Price_BOM_VLSE_Imp_645 | :40959-4P-15HP-VLSE: | XA | ImpMatl_NiAl-Bronze_ASTM-B148_C95400 | Nickel Aluminum Bronze ASTM B148 UNS C95400 | B22 | Coating_Scotchkote134_interior_exterior_IncludeImpeller | Stainless Steel, AISI-303 | Steel, Cold Drawn C1018 | RTF |  | A102240 | 182 | LT250 | 56
|  | Price_BOM_VLSE_Imp_646 | :40959-4P-15HP-VLSE: | XA | ImpMatl_NiAl-Bronze_ASTM-B148_C95400 | Nickel Aluminum Bronze ASTM B148 UNS C95400 | B22 | Coating_Scotchkote134_interior_IncludeImpeller | Stainless Steel, AISI-303 | Steel, Cold Drawn C1018 | RTF |  | A102240 | 182 | LT250 | 56
|  | Price_BOM_VLSE_Imp_647 | :40959-4P-15HP-VLSE: | XA | ImpMatl_NiAl-Bronze_ASTM-B148_C95400 | Nickel Aluminum Bronze ASTM B148 UNS C95400 | B22 | Coating_Special | Stainless Steel, AISI-303 | Steel, Cold Drawn C1018 | RTF |  | A102240 | 182 | LT250 | 56
|  | Price_BOM_VLSE_Imp_648 | :40959-4P-15HP-VLSE: | XA | ImpMatl_NiAl-Bronze_ASTM-B148_C95400 | Nickel Aluminum Bronze ASTM B148 UNS C95400 | B22 | Coating_Epoxy | Stainless Steel, AISI-303 | Steel, Cold Drawn C1018 | RTF |  | A102240 | 182 | LT250 | 56
|  | Price_BOM_VLSE_Imp_649 | :40959-4P-15HP-VLSE: | XA | ImpMatl_SS_AISI-304 | Stainless Steel, AISI-304 | H304 | Coating_Standard | Stainless Steel, AISI-303 | Stainless Steel, AISI 316 | 98876154 | IMP,L,30957,XA,H304 | A101880 | 0 | LT027 | 0
|  | Price_BOM_VLSE_Imp_650 | :40959-4P-5HP-VLSE:40959-4P-7.5HP-VLSE:40959-4P-10HP-VLSE: | X3 | ImpMatl_Silicon_Bronze_ASTM-B584_C87600 | Silicon Bronze, ASTM-B584, C87600 | B21 | Coating_Epoxy | Stainless Steel, AISI-303 | Steel, Cold Drawn C1018 | RTF |  | A101868 | 0 | LT250 | 56
|  | Price_BOM_VLSE_Imp_651 | :40959-4P-5HP-VLSE:40959-4P-7.5HP-VLSE:40959-4P-10HP-VLSE: | X3 | ImpMatl_Silicon_Bronze_ASTM-B584_C87600 | Silicon Bronze, ASTM-B584, C87600 | B21 | Coating_Scotchkote134_interior | Stainless Steel, AISI-303 | Steel, Cold Drawn C1018 | RTF |  | A101868 | 0 | LT250 | 56
|  | Price_BOM_VLSE_Imp_652 | :40959-4P-5HP-VLSE:40959-4P-7.5HP-VLSE:40959-4P-10HP-VLSE: | X3 | ImpMatl_Silicon_Bronze_ASTM-B584_C87600 | Silicon Bronze, ASTM-B584, C87600 | B21 | Coating_Scotchkote134_interior_exterior | Stainless Steel, AISI-303 | Steel, Cold Drawn C1018 | RTF |  | A101868 | 0 | LT250 | 56
|  | Price_BOM_VLSE_Imp_653 | :40959-4P-5HP-VLSE:40959-4P-7.5HP-VLSE:40959-4P-10HP-VLSE: | X3 | ImpMatl_Silicon_Bronze_ASTM-B584_C87600 | Silicon Bronze, ASTM-B584, C87600 | B21 | Coating_Scotchkote134_interior_exterior_IncludeImpeller | Stainless Steel, AISI-303 | Steel, Cold Drawn C1018 | RTF |  | A101868 | 0 | LT250 | 56
|  | Price_BOM_VLSE_Imp_654 | :40959-4P-5HP-VLSE:40959-4P-7.5HP-VLSE:40959-4P-10HP-VLSE: | X3 | ImpMatl_Silicon_Bronze_ASTM-B584_C87600 | Silicon Bronze, ASTM-B584, C87600 | B21 | Coating_Scotchkote134_interior_IncludeImpeller | Stainless Steel, AISI-303 | Steel, Cold Drawn C1018 | RTF |  | A101868 | 0 | LT250 | 56
|  | Price_BOM_VLSE_Imp_655 | :40959-4P-5HP-VLSE:40959-4P-7.5HP-VLSE:40959-4P-10HP-VLSE: | X3 | ImpMatl_Silicon_Bronze_ASTM-B584_C87600 | Silicon Bronze, ASTM-B584, C87600 | B21 | Coating_Special | Stainless Steel, AISI-303 | Steel, Cold Drawn C1018 | RTF |  | A101868 | 0 | LT250 | 56
|  | Price_BOM_VLSE_Imp_656 | :40959-4P-5HP-VLSE:40959-4P-7.5HP-VLSE:40959-4P-10HP-VLSE: | X3 | ImpMatl_Silicon_Bronze_ASTM-B584_C87600 | Silicon Bronze, ASTM-B584, C87600 | B21 | Coating_Standard | Stainless Steel, AISI-303 | Steel, Cold Drawn C1018 | 96769211 | IMP,L,30957,X3,B21 | A101868 | 0 | LT027 | 0
|  | Price_BOM_VLSE_Imp_657 | :40959-4P-5HP-VLSE:40959-4P-7.5HP-VLSE:40959-4P-10HP-VLSE: | X3 | ImpMatl_NiAl-Bronze_ASTM-B148_C95400 | Nickel Aluminum Bronze ASTM B148 UNS C95400 | B22 | Coating_Epoxy | Stainless Steel, AISI-303 | Steel, Cold Drawn C1018 | RTF |  | A102239 | 182 | LT250 | 56
|  | Price_BOM_VLSE_Imp_658 | :40959-4P-5HP-VLSE:40959-4P-7.5HP-VLSE:40959-4P-10HP-VLSE: | X3 | ImpMatl_NiAl-Bronze_ASTM-B148_C95400 | Nickel Aluminum Bronze ASTM B148 UNS C95400 | B22 | Coating_Scotchkote134_interior | Stainless Steel, AISI-303 | Steel, Cold Drawn C1018 | RTF |  | A102239 | 182 | LT250 | 56
|  | Price_BOM_VLSE_Imp_659 | :40959-4P-5HP-VLSE:40959-4P-7.5HP-VLSE:40959-4P-10HP-VLSE: | X3 | ImpMatl_NiAl-Bronze_ASTM-B148_C95400 | Nickel Aluminum Bronze ASTM B148 UNS C95400 | B22 | Coating_Scotchkote134_interior_exterior | Stainless Steel, AISI-303 | Steel, Cold Drawn C1018 | RTF |  | A102239 | 182 | LT250 | 56
|  | Price_BOM_VLSE_Imp_660 | :40959-4P-5HP-VLSE:40959-4P-7.5HP-VLSE:40959-4P-10HP-VLSE: | X3 | ImpMatl_NiAl-Bronze_ASTM-B148_C95400 | Nickel Aluminum Bronze ASTM B148 UNS C95400 | B22 | Coating_Scotchkote134_interior_exterior_IncludeImpeller | Stainless Steel, AISI-303 | Steel, Cold Drawn C1018 | RTF |  | A102239 | 182 | LT250 | 56
|  | Price_BOM_VLSE_Imp_661 | :40959-4P-5HP-VLSE:40959-4P-7.5HP-VLSE:40959-4P-10HP-VLSE: | X3 | ImpMatl_NiAl-Bronze_ASTM-B148_C95400 | Nickel Aluminum Bronze ASTM B148 UNS C95400 | B22 | Coating_Scotchkote134_interior_IncludeImpeller | Stainless Steel, AISI-303 | Steel, Cold Drawn C1018 | RTF |  | A102239 | 182 | LT250 | 56
|  | Price_BOM_VLSE_Imp_662 | :40959-4P-5HP-VLSE:40959-4P-7.5HP-VLSE:40959-4P-10HP-VLSE: | X3 | ImpMatl_NiAl-Bronze_ASTM-B148_C95400 | Nickel Aluminum Bronze ASTM B148 UNS C95400 | B22 | Coating_Special | Stainless Steel, AISI-303 | Steel, Cold Drawn C1018 | RTF |  | A102239 | 182 | LT250 | 56
|  | Price_BOM_VLSE_Imp_663 | :40959-4P-5HP-VLSE:40959-4P-7.5HP-VLSE:40959-4P-10HP-VLSE: | X3 | ImpMatl_NiAl-Bronze_ASTM-B148_C95400 | Nickel Aluminum Bronze ASTM B148 UNS C95400 | B22 | Coating_Standard | Stainless Steel, AISI-303 | Steel, Cold Drawn C1018 | 97778041 |  | A102239 | 182 | LT250 | 56
|  | Price_BOM_VLSE_Imp_664 | :40959-4P-5HP-VLSE:40959-4P-7.5HP-VLSE:40959-4P-10HP-VLSE: | X3 | ImpMatl_SS_AISI-304 | Stainless Steel, AISI-304 | H304 | Coating_Standard | Stainless Steel, AISI-303 | Stainless Steel, AISI 316 | 98876155 | IMP,L,30957,X3,H304 | A101873 | 0 | LT027 | 0
|  | Price_BOM_VLSE_Imp_665 | :40129-4P-15HP-VLSE:40129-4P-20HP-VLSE:40129-4P-25HP-VLSE: | XA | ImpMatl_Silicon_Bronze_ASTM-B584_C87600 | Silicon Bronze, ASTM-B584, C87600 | B21 | Coating_Standard | Stainless Steel, AISI-303 | Steel, Cold Drawn C1018 | 96769220 | IMP,L,30127,XA,B21 | A101889 | 0 | LT027 | 0
|  | Price_BOM_VLSE_Imp_666 | :40129-4P-15HP-VLSE:40129-4P-20HP-VLSE:40129-4P-25HP-VLSE: | XA | ImpMatl_Silicon_Bronze_ASTM-B584_C87600 | Silicon Bronze, ASTM-B584, C87600 | B21 | Coating_Scotchkote134_interior | Stainless Steel, AISI-303 | Steel, Cold Drawn C1018 | RTF |  | A101889 | 0 | LT250 | 56
|  | Price_BOM_VLSE_Imp_667 | :40129-4P-15HP-VLSE:40129-4P-20HP-VLSE:40129-4P-25HP-VLSE: | XA | ImpMatl_Silicon_Bronze_ASTM-B584_C87600 | Silicon Bronze, ASTM-B584, C87600 | B21 | Coating_Scotchkote134_interior_exterior | Stainless Steel, AISI-303 | Steel, Cold Drawn C1018 | RTF |  | A101889 | 0 | LT250 | 56
|  | Price_BOM_VLSE_Imp_668 | :40129-4P-15HP-VLSE:40129-4P-20HP-VLSE:40129-4P-25HP-VLSE: | XA | ImpMatl_Silicon_Bronze_ASTM-B584_C87600 | Silicon Bronze, ASTM-B584, C87600 | B21 | Coating_Scotchkote134_interior_exterior_IncludeImpeller | Stainless Steel, AISI-303 | Steel, Cold Drawn C1018 | RTF |  | A101889 | 0 | LT250 | 56
|  | Price_BOM_VLSE_Imp_669 | :40129-4P-15HP-VLSE:40129-4P-20HP-VLSE:40129-4P-25HP-VLSE: | XA | ImpMatl_Silicon_Bronze_ASTM-B584_C87600 | Silicon Bronze, ASTM-B584, C87600 | B21 | Coating_Scotchkote134_interior_IncludeImpeller | Stainless Steel, AISI-303 | Steel, Cold Drawn C1018 | RTF |  | A101889 | 0 | LT250 | 56
|  | Price_BOM_VLSE_Imp_670 | :40129-4P-15HP-VLSE:40129-4P-20HP-VLSE:40129-4P-25HP-VLSE: | XA | ImpMatl_Silicon_Bronze_ASTM-B584_C87600 | Silicon Bronze, ASTM-B584, C87600 | B21 | Coating_Special | Stainless Steel, AISI-303 | Steel, Cold Drawn C1018 | RTF |  | A101889 | 0 | LT250 | 56
|  | Price_BOM_VLSE_Imp_671 | :40129-4P-15HP-VLSE:40129-4P-20HP-VLSE:40129-4P-25HP-VLSE: | XA | ImpMatl_Silicon_Bronze_ASTM-B584_C87600 | Silicon Bronze, ASTM-B584, C87600 | B21 | Coating_Epoxy | Stainless Steel, AISI-303 | Steel, Cold Drawn C1018 | RTF |  | A101889 | 0 | LT250 | 56
|  | Price_BOM_VLSE_Imp_672 | :40129-4P-15HP-VLSE:40129-4P-20HP-VLSE:40129-4P-25HP-VLSE: | XA | ImpMatl_NiAl-Bronze_ASTM-B148_C95400 | Nickel Aluminum Bronze ASTM B148 UNS C95400 | B22 | Coating_Standard | Stainless Steel, AISI-303 | Steel, Cold Drawn C1018 | 97778044 |  | A102242 | 416 | LT250 | 56
|  | Price_BOM_VLSE_Imp_673 | :40129-4P-15HP-VLSE:40129-4P-20HP-VLSE:40129-4P-25HP-VLSE: | XA | ImpMatl_NiAl-Bronze_ASTM-B148_C95400 | Nickel Aluminum Bronze ASTM B148 UNS C95400 | B22 | Coating_Scotchkote134_interior | Stainless Steel, AISI-303 | Steel, Cold Drawn C1018 | RTF |  | A102242 | 416 | LT250 | 56
|  | Price_BOM_VLSE_Imp_674 | :40129-4P-15HP-VLSE:40129-4P-20HP-VLSE:40129-4P-25HP-VLSE: | XA | ImpMatl_NiAl-Bronze_ASTM-B148_C95400 | Nickel Aluminum Bronze ASTM B148 UNS C95400 | B22 | Coating_Scotchkote134_interior_exterior | Stainless Steel, AISI-303 | Steel, Cold Drawn C1018 | RTF |  | A102242 | 416 | LT250 | 56
|  | Price_BOM_VLSE_Imp_675 | :40129-4P-15HP-VLSE:40129-4P-20HP-VLSE:40129-4P-25HP-VLSE: | XA | ImpMatl_NiAl-Bronze_ASTM-B148_C95400 | Nickel Aluminum Bronze ASTM B148 UNS C95400 | B22 | Coating_Scotchkote134_interior_exterior_IncludeImpeller | Stainless Steel, AISI-303 | Steel, Cold Drawn C1018 | RTF |  | A102242 | 416 | LT250 | 56
|  | Price_BOM_VLSE_Imp_676 | :40129-4P-15HP-VLSE:40129-4P-20HP-VLSE:40129-4P-25HP-VLSE: | XA | ImpMatl_NiAl-Bronze_ASTM-B148_C95400 | Nickel Aluminum Bronze ASTM B148 UNS C95400 | B22 | Coating_Scotchkote134_interior_IncludeImpeller | Stainless Steel, AISI-303 | Steel, Cold Drawn C1018 | RTF |  | A102242 | 416 | LT250 | 56
|  | Price_BOM_VLSE_Imp_677 | :40129-4P-15HP-VLSE:40129-4P-20HP-VLSE:40129-4P-25HP-VLSE: | XA | ImpMatl_NiAl-Bronze_ASTM-B148_C95400 | Nickel Aluminum Bronze ASTM B148 UNS C95400 | B22 | Coating_Special | Stainless Steel, AISI-303 | Steel, Cold Drawn C1018 | RTF |  | A102242 | 416 | LT250 | 56
|  | Price_BOM_VLSE_Imp_678 | :40129-4P-15HP-VLSE:40129-4P-20HP-VLSE:40129-4P-25HP-VLSE: | XA | ImpMatl_NiAl-Bronze_ASTM-B148_C95400 | Nickel Aluminum Bronze ASTM B148 UNS C95400 | B22 | Coating_Epoxy | Stainless Steel, AISI-303 | Steel, Cold Drawn C1018 | RTF |  | A102242 | 416 | LT250 | 56
|  | Price_BOM_VLSE_Imp_679 | :40129-4P-15HP-VLSE:40129-4P-20HP-VLSE:40129-4P-25HP-VLSE: | XA | ImpMatl_SS_AISI-304 | Stainless Steel, AISI-304 | H304 | Coating_Standard | Stainless Steel, AISI-303 | Stainless Steel, AISI 316 | 98876157 | IMP,L,30127,XA,H304 | A101894 | 0 | LT027 | 0
[END]
11-15-2022 Bronze Impeller Removal per Joel G
|  | Price_BOM_VLSE_Imp_120 | :25121-4P-5HP-VLSE:25121-4P-7.5HP-VLSE:25121-4P-10HP-VLSE: | X3 | ImpMatl_Silicon_Bronze_ASTM-B584_C87600 | Silicon Bronze, ASTM-B584, C87600 | B21 | Coating_Epoxy | Stainless Steel, AISI-303 | Steel, Cold Drawn C1018 | RTF |  | A101791 | 0 | LT250 | 56
|  | Price_BOM_VLSE_Imp_121 | :25121-4P-5HP-VLSE:25121-4P-7.5HP-VLSE:25121-4P-10HP-VLSE: | X3 | ImpMatl_Silicon_Bronze_ASTM-B584_C87600 | Silicon Bronze, ASTM-B584, C87600 | B21 | Coating_Scotchkote134_interior | Stainless Steel, AISI-303 | Steel, Cold Drawn C1018 | RTF |  | A101791 | 0 | LT250 | 56
|  | Price_BOM_VLSE_Imp_122 | :25121-4P-5HP-VLSE:25121-4P-7.5HP-VLSE:25121-4P-10HP-VLSE: | X3 | ImpMatl_Silicon_Bronze_ASTM-B584_C87600 | Silicon Bronze, ASTM-B584, C87600 | B21 | Coating_Scotchkote134_interior_exterior | Stainless Steel, AISI-303 | Steel, Cold Drawn C1018 | RTF |  | A101791 | 0 | LT250 | 56
|  | Price_BOM_VLSE_Imp_123 | :25121-4P-5HP-VLSE:25121-4P-7.5HP-VLSE:25121-4P-10HP-VLSE: | X3 | ImpMatl_Silicon_Bronze_ASTM-B584_C87600 | Silicon Bronze, ASTM-B584, C87600 | B21 | Coating_Scotchkote134_interior_exterior_IncludeImpeller | Stainless Steel, AISI-303 | Steel, Cold Drawn C1018 | RTF |  | A101791 | 0 | LT250 | 56
|  | Price_BOM_VLSE_Imp_124 | :25121-4P-5HP-VLSE:25121-4P-7.5HP-VLSE:25121-4P-10HP-VLSE: | X3 | ImpMatl_Silicon_Bronze_ASTM-B584_C87600 | Silicon Bronze, ASTM-B584, C87600 | B21 | Coating_Scotchkote134_interior_IncludeImpeller | Stainless Steel, AISI-303 | Steel, Cold Drawn C1018 | RTF |  | A101791 | 0 | LT250 | 56
|  | Price_BOM_VLSE_Imp_125 | :25121-4P-5HP-VLSE:25121-4P-7.5HP-VLSE:25121-4P-10HP-VLSE: | X3 | ImpMatl_Silicon_Bronze_ASTM-B584_C87600 | Silicon Bronze, ASTM-B584, C87600 | B21 | Coating_Special | Stainless Steel, AISI-303 | Steel, Cold Drawn C1018 | RTF |  | A101791 | 0 | LT250 | 56
|  | Price_BOM_VLSE_Imp_126 | :25121-4P-5HP-VLSE:25121-4P-7.5HP-VLSE:25121-4P-10HP-VLSE: | X3 | ImpMatl_Silicon_Bronze_ASTM-B584_C87600 | Silicon Bronze, ASTM-B584, C87600 | B21 | Coating_Standard | Stainless Steel, AISI-303 | Steel, Cold Drawn C1018 | 96769178 | IMP,L,20121,X3,B21 | A101791 | 0 | LT027 | 0
|  | Price_BOM_VLSE_Imp_165 | :25953-4P-3HP-VLSE:25953-4P-5HP-VLSE:25953-4P-7.5HP-VLSE: | X3 | ImpMatl_Silicon_Bronze_ASTM-B584_C87600 | Silicon Bronze, ASTM-B584, C87600 | B21 | Coating_Epoxy | Stainless Steel, AISI-303 | Steel, Cold Drawn C1018 | RTF |  | A101777 | 0 | LT250 | 56
|  | Price_BOM_VLSE_Imp_166 | :25953-4P-3HP-VLSE:25953-4P-5HP-VLSE:25953-4P-7.5HP-VLSE: | X3 | ImpMatl_Silicon_Bronze_ASTM-B584_C87600 | Silicon Bronze, ASTM-B584, C87600 | B21 | Coating_Scotchkote134_interior | Stainless Steel, AISI-303 | Steel, Cold Drawn C1018 | RTF |  | A101777 | 0 | LT250 | 56
|  | Price_BOM_VLSE_Imp_167 | :25953-4P-3HP-VLSE:25953-4P-5HP-VLSE:25953-4P-7.5HP-VLSE: | X3 | ImpMatl_Silicon_Bronze_ASTM-B584_C87600 | Silicon Bronze, ASTM-B584, C87600 | B21 | Coating_Scotchkote134_interior_exterior | Stainless Steel, AISI-303 | Steel, Cold Drawn C1018 | RTF |  | A101777 | 0 | LT250 | 56
|  | Price_BOM_VLSE_Imp_168 | :25953-4P-3HP-VLSE:25953-4P-5HP-VLSE:25953-4P-7.5HP-VLSE: | X3 | ImpMatl_Silicon_Bronze_ASTM-B584_C87600 | Silicon Bronze, ASTM-B584, C87600 | B21 | Coating_Scotchkote134_interior_exterior_IncludeImpeller | Stainless Steel, AISI-303 | Steel, Cold Drawn C1018 | RTF |  | A101777 | 0 | LT250 | 56
|  | Price_BOM_VLSE_Imp_169 | :25953-4P-3HP-VLSE:25953-4P-5HP-VLSE:25953-4P-7.5HP-VLSE: | X3 | ImpMatl_Silicon_Bronze_ASTM-B584_C87600 | Silicon Bronze, ASTM-B584, C87600 | B21 | Coating_Scotchkote134_interior_IncludeImpeller | Stainless Steel, AISI-303 | Steel, Cold Drawn C1018 | RTF |  | A101777 | 0 | LT250 | 56
|  | Price_BOM_VLSE_Imp_170 | :25953-4P-3HP-VLSE:25953-4P-5HP-VLSE:25953-4P-7.5HP-VLSE: | X3 | ImpMatl_Silicon_Bronze_ASTM-B584_C87600 | Silicon Bronze, ASTM-B584, C87600 | B21 | Coating_Special | Stainless Steel, AISI-303 | Steel, Cold Drawn C1018 | RTF |  | A101777 | 0 | LT250 | 56
|  | Price_BOM_VLSE_Imp_171 | :25953-4P-3HP-VLSE:25953-4P-5HP-VLSE:25953-4P-7.5HP-VLSE: | X3 | ImpMatl_Silicon_Bronze_ASTM-B584_C87600 | Silicon Bronze, ASTM-B584, C87600 | B21 | Coating_Standard | Stainless Steel, AISI-303 | Steel, Cold Drawn C1018 | 96699335 | IMP,L,20953,X3,B21 | A101777 | 0 | LT027 | 0
|  | Price_BOM_VLSE_Imp_180 | :25953-2P-20HP-VLSE:25953-2P-25HP-VLSE:25953-2P-30HP-VLSE: | X4 | ImpMatl_Silicon_Bronze_ASTM-B584_C87600 | Silicon Bronze, ASTM-B584, C87600 | B21 | Coating_Epoxy | Stainless Steel, AISI-303 | Steel, Cold Drawn C1018 | RTF |  | A101784 | 0 | LT250 | 56
|  | Price_BOM_VLSE_Imp_181 | :25953-2P-20HP-VLSE:25953-2P-25HP-VLSE:25953-2P-30HP-VLSE: | X4 | ImpMatl_Silicon_Bronze_ASTM-B584_C87600 | Silicon Bronze, ASTM-B584, C87600 | B21 | Coating_Scotchkote134_interior | Stainless Steel, AISI-303 | Steel, Cold Drawn C1018 | RTF |  | A101784 | 0 | LT250 | 56
|  | Price_BOM_VLSE_Imp_182 | :25953-2P-20HP-VLSE:25953-2P-25HP-VLSE:25953-2P-30HP-VLSE: | X4 | ImpMatl_Silicon_Bronze_ASTM-B584_C87600 | Silicon Bronze, ASTM-B584, C87600 | B21 | Coating_Scotchkote134_interior_exterior | Stainless Steel, AISI-303 | Steel, Cold Drawn C1018 | RTF |  | A101784 | 0 | LT250 | 56
|  | Price_BOM_VLSE_Imp_183 | :25953-2P-20HP-VLSE:25953-2P-25HP-VLSE:25953-2P-30HP-VLSE: | X4 | ImpMatl_Silicon_Bronze_ASTM-B584_C87600 | Silicon Bronze, ASTM-B584, C87600 | B21 | Coating_Scotchkote134_interior_exterior_IncludeImpeller | Stainless Steel, AISI-303 | Steel, Cold Drawn C1018 | RTF |  | A101784 | 0 | LT250 | 56
|  | Price_BOM_VLSE_Imp_184 | :25953-2P-20HP-VLSE:25953-2P-25HP-VLSE:25953-2P-30HP-VLSE: | X4 | ImpMatl_Silicon_Bronze_ASTM-B584_C87600 | Silicon Bronze, ASTM-B584, C87600 | B21 | Coating_Scotchkote134_interior_IncludeImpeller | Stainless Steel, AISI-303 | Steel, Cold Drawn C1018 | RTF |  | A101784 | 0 | LT250 | 56
|  | Price_BOM_VLSE_Imp_185 | :25953-2P-20HP-VLSE:25953-2P-25HP-VLSE:25953-2P-30HP-VLSE: | X4 | ImpMatl_Silicon_Bronze_ASTM-B584_C87600 | Silicon Bronze, ASTM-B584, C87600 | B21 | Coating_Special | Stainless Steel, AISI-303 | Steel, Cold Drawn C1018 | RTF |  | A101784 | 0 | LT250 | 56
|  | Price_BOM_VLSE_Imp_186 | :25953-2P-20HP-VLSE:25953-2P-25HP-VLSE:25953-2P-30HP-VLSE: | X4 | ImpMatl_Silicon_Bronze_ASTM-B584_C87600 | Silicon Bronze, ASTM-B584, C87600 | B21 | Coating_Standard | Stainless Steel, AISI-303 | Steel, Cold Drawn C1018 | 96769175 | IMP,L,20953,X4,B21 | A101784 | 0 | LT027 | 0
|  | Price_BOM_VLSE_Imp_187 | :25953-2P-20HP-VLSE:25953-2P-25HP-VLSE:25953-2P-30HP-VLSE: | X4 | ImpMatl_NiAl-Bronze_ASTM-B148_C95400 | Nickel Aluminum Bronze ASTM B148 UNS C95400 | B22 | Coating_Epoxy | Stainless Steel, AISI-303 | Steel, Cold Drawn C1018 | RTF |  | A102227 | 142 | LT250 | 56
|  | Price_BOM_VLSE_Imp_188 | :25953-2P-20HP-VLSE:25953-2P-25HP-VLSE:25953-2P-30HP-VLSE: | X4 | ImpMatl_NiAl-Bronze_ASTM-B148_C95400 | Nickel Aluminum Bronze ASTM B148 UNS C95400 | B22 | Coating_Scotchkote134_interior | Stainless Steel, AISI-303 | Steel, Cold Drawn C1018 | RTF |  | A102227 | 142 | LT250 | 56
|  | Price_BOM_VLSE_Imp_189 | :25953-2P-20HP-VLSE:25953-2P-25HP-VLSE:25953-2P-30HP-VLSE: | X4 | ImpMatl_NiAl-Bronze_ASTM-B148_C95400 | Nickel Aluminum Bronze ASTM B148 UNS C95400 | B22 | Coating_Scotchkote134_interior_exterior | Stainless Steel, AISI-303 | Steel, Cold Drawn C1018 | RTF |  | A102227 | 142 | LT250 | 56
|  | Price_BOM_VLSE_Imp_190 | :25953-2P-20HP-VLSE:25953-2P-25HP-VLSE:25953-2P-30HP-VLSE: | X4 | ImpMatl_NiAl-Bronze_ASTM-B148_C95400 | Nickel Aluminum Bronze ASTM B148 UNS C95400 | B22 | Coating_Scotchkote134_interior_exterior_IncludeImpeller | Stainless Steel, AISI-303 | Steel, Cold Drawn C1018 | RTF |  | A102227 | 142 | LT250 | 56
|  | Price_BOM_VLSE_Imp_191 | :25953-2P-20HP-VLSE:25953-2P-25HP-VLSE:25953-2P-30HP-VLSE: | X4 | ImpMatl_NiAl-Bronze_ASTM-B148_C95400 | Nickel Aluminum Bronze ASTM B148 UNS C95400 | B22 | Coating_Scotchkote134_interior_IncludeImpeller | Stainless Steel, AISI-303 | Steel, Cold Drawn C1018 | RTF |  | A102227 | 142 | LT250 | 56
|  | Price_BOM_VLSE_Imp_192 | :25953-2P-20HP-VLSE:25953-2P-25HP-VLSE:25953-2P-30HP-VLSE: | X4 | ImpMatl_NiAl-Bronze_ASTM-B148_C95400 | Nickel Aluminum Bronze ASTM B148 UNS C95400 | B22 | Coating_Special | Stainless Steel, AISI-303 | Steel, Cold Drawn C1018 | RTF |  | A102227 | 142 | LT250 | 56
|  | Price_BOM_VLSE_Imp_193 | :25953-2P-20HP-VLSE:25953-2P-25HP-VLSE:25953-2P-30HP-VLSE: | X4 | ImpMatl_NiAl-Bronze_ASTM-B148_C95400 | Nickel Aluminum Bronze ASTM B148 UNS C95400 | B22 | Coating_Standard | Stainless Steel, AISI-303 | Steel, Cold Drawn C1018 | 97775278 |  | A102227 | 142 | LT250 | 56
10-26-2022 12507 SS has been approved - Bronze will be phased out only this model per Joel
|  | Price_BOM_VLSE_Imp_002 | :12707-2P-5HP-VLSE:12707-2P-7.5HP-VLSE:12707-2P-10HP-VLSE:12707-2P-15HP-VLSE:12707-4P-3HP-VLSE:12707-4P-5HP-VLSE:12707-4P-7.5HP-VLSE: | X3 | ImpMatl_Silicon_Bronze_ASTM-B584_C87600 | Silicon Bronze, ASTM-B584, C87600 | B21 | Coating_Epoxy | Stainless Steel, AISI-303 | Steel, Cold Drawn C1018 | RTF |  | A101684 | 0 | LT250 | 56
|  | Price_BOM_VLSE_Imp_003 | :12707-2P-5HP-VLSE:12707-2P-7.5HP-VLSE:12707-2P-10HP-VLSE:12707-2P-15HP-VLSE:12707-4P-3HP-VLSE:12707-4P-5HP-VLSE:12707-4P-7.5HP-VLSE: | X3 | ImpMatl_Silicon_Bronze_ASTM-B584_C87600 | Silicon Bronze, ASTM-B584, C87600 | B21 | Coating_Scotchkote134_interior | Stainless Steel, AISI-303 | Steel, Cold Drawn C1018 | RTF |  | A101684 | 0 | LT250 | 56
|  | Price_BOM_VLSE_Imp_004 | :12707-2P-5HP-VLSE:12707-2P-7.5HP-VLSE:12707-2P-10HP-VLSE:12707-2P-15HP-VLSE:12707-4P-3HP-VLSE:12707-4P-5HP-VLSE:12707-4P-7.5HP-VLSE: | X3 | ImpMatl_Silicon_Bronze_ASTM-B584_C87600 | Silicon Bronze, ASTM-B584, C87600 | B21 | Coating_Scotchkote134_interior_exterior | Stainless Steel, AISI-303 | Steel, Cold Drawn C1018 | RTF |  | A101684 | 0 | LT250 | 56
|  | Price_BOM_VLSE_Imp_005 | :12707-2P-5HP-VLSE:12707-2P-7.5HP-VLSE:12707-2P-10HP-VLSE:12707-2P-15HP-VLSE:12707-4P-3HP-VLSE:12707-4P-5HP-VLSE:12707-4P-7.5HP-VLSE: | X3 | ImpMatl_Silicon_Bronze_ASTM-B584_C87600 | Silicon Bronze, ASTM-B584, C87600 | B21 | Coating_Scotchkote134_interior_exterior_IncludeImpeller | Stainless Steel, AISI-303 | Steel, Cold Drawn C1018 | RTF |  | A101684 | 0 | LT250 | 56
|  | Price_BOM_VLSE_Imp_006 | :12707-2P-5HP-VLSE:12707-2P-7.5HP-VLSE:12707-2P-10HP-VLSE:12707-2P-15HP-VLSE:12707-4P-3HP-VLSE:12707-4P-5HP-VLSE:12707-4P-7.5HP-VLSE: | X3 | ImpMatl_Silicon_Bronze_ASTM-B584_C87600 | Silicon Bronze, ASTM-B584, C87600 | B21 | Coating_Scotchkote134_interior_IncludeImpeller | Stainless Steel, AISI-303 | Steel, Cold Drawn C1018 | RTF |  | A101684 | 0 | LT250 | 56
|  | Price_BOM_VLSE_Imp_007 | :12707-2P-5HP-VLSE:12707-2P-7.5HP-VLSE:12707-2P-10HP-VLSE:12707-2P-15HP-VLSE:12707-4P-3HP-VLSE:12707-4P-5HP-VLSE:12707-4P-7.5HP-VLSE: | X3 | ImpMatl_Silicon_Bronze_ASTM-B584_C87600 | Silicon Bronze, ASTM-B584, C87600 | B21 | Coating_Special | Stainless Steel, AISI-303 | Steel, Cold Drawn C1018 | RTF |  | A101684 | 0 | LT250 | 56
|  | Price_BOM_VLSE_Imp_008 | :12707-2P-5HP-VLSE:12707-2P-7.5HP-VLSE:12707-2P-10HP-VLSE:12707-2P-15HP-VLSE:12707-4P-3HP-VLSE:12707-4P-5HP-VLSE:12707-4P-7.5HP-VLSE: | X3 | ImpMatl_Silicon_Bronze_ASTM-B584_C87600 | Silicon Bronze, ASTM-B584, C87600 | B21 | Coating_Standard | Stainless Steel, AISI-303 | Steel, Cold Drawn C1018 | 96699290 | IMP,L,10707,X3,B21 | A101684 | 0 | LT027 | 0
|  | Price_BOM_VLSE_Imp_009 | :12707-2P-5HP-VLSE:12707-2P-7.5HP-VLSE:12707-2P-10HP-VLSE:12707-2P-15HP-VLSE:12707-4P-3HP-VLSE:12707-4P-5HP-VLSE:12707-4P-7.5HP-VLSE: | X3 | ImpMatl_NiAl-Bronze_ASTM-B148_C95400 | Nickel Aluminum Bronze ASTM B148 UNS C95400 | B22 | Coating_Epoxy | Stainless Steel, AISI-303 | Steel, Cold Drawn C1018 | RTF |  | A102211 | 71 | LT250 | 56
|  | Price_BOM_VLSE_Imp_010 | :12707-2P-5HP-VLSE:12707-2P-7.5HP-VLSE:12707-2P-10HP-VLSE:12707-2P-15HP-VLSE:12707-4P-3HP-VLSE:12707-4P-5HP-VLSE:12707-4P-7.5HP-VLSE: | X3 | ImpMatl_NiAl-Bronze_ASTM-B148_C95400 | Nickel Aluminum Bronze ASTM B148 UNS C95400 | B22 | Coating_Scotchkote134_interior | Stainless Steel, AISI-303 | Steel, Cold Drawn C1018 | RTF |  | A102211 | 71 | LT250 | 56
|  | Price_BOM_VLSE_Imp_011 | :12707-2P-5HP-VLSE:12707-2P-7.5HP-VLSE:12707-2P-10HP-VLSE:12707-2P-15HP-VLSE:12707-4P-3HP-VLSE:12707-4P-5HP-VLSE:12707-4P-7.5HP-VLSE: | X3 | ImpMatl_NiAl-Bronze_ASTM-B148_C95400 | Nickel Aluminum Bronze ASTM B148 UNS C95400 | B22 | Coating_Scotchkote134_interior_exterior | Stainless Steel, AISI-303 | Steel, Cold Drawn C1018 | RTF |  | A102211 | 71 | LT250 | 56
|  | Price_BOM_VLSE_Imp_012 | :12707-2P-5HP-VLSE:12707-2P-7.5HP-VLSE:12707-2P-10HP-VLSE:12707-2P-15HP-VLSE:12707-4P-3HP-VLSE:12707-4P-5HP-VLSE:12707-4P-7.5HP-VLSE: | X3 | ImpMatl_NiAl-Bronze_ASTM-B148_C95400 | Nickel Aluminum Bronze ASTM B148 UNS C95400 | B22 | Coating_Scotchkote134_interior_exterior_IncludeImpeller | Stainless Steel, AISI-303 | Steel, Cold Drawn C1018 | RTF |  | A102211 | 71 | LT250 | 56
|  | Price_BOM_VLSE_Imp_013 | :12707-2P-5HP-VLSE:12707-2P-7.5HP-VLSE:12707-2P-10HP-VLSE:12707-2P-15HP-VLSE:12707-4P-3HP-VLSE:12707-4P-5HP-VLSE:12707-4P-7.5HP-VLSE: | X3 | ImpMatl_NiAl-Bronze_ASTM-B148_C95400 | Nickel Aluminum Bronze ASTM B148 UNS C95400 | B22 | Coating_Scotchkote134_interior_IncludeImpeller | Stainless Steel, AISI-303 | Steel, Cold Drawn C1018 | RTF |  | A102211 | 71 | LT250 | 56
|  | Price_BOM_VLSE_Imp_014 | :12707-2P-5HP-VLSE:12707-2P-7.5HP-VLSE:12707-2P-10HP-VLSE:12707-2P-15HP-VLSE:12707-4P-3HP-VLSE:12707-4P-5HP-VLSE:12707-4P-7.5HP-VLSE: | X3 | ImpMatl_NiAl-Bronze_ASTM-B148_C95400 | Nickel Aluminum Bronze ASTM B148 UNS C95400 | B22 | Coating_Special | Stainless Steel, AISI-303 | Steel, Cold Drawn C1018 | RTF |  | A102211 | 71 | LT250 | 56
|  | Price_BOM_VLSE_Imp_015 | :12707-2P-5HP-VLSE:12707-2P-7.5HP-VLSE:12707-2P-10HP-VLSE:12707-2P-15HP-VLSE:12707-4P-3HP-VLSE:12707-4P-5HP-VLSE:12707-4P-7.5HP-VLSE: | X3 | ImpMatl_NiAl-Bronze_ASTM-B148_C95400 | Nickel Aluminum Bronze ASTM B148 UNS C95400 | B22 | Coating_Standard | Stainless Steel, AISI-303 | Steel, Cold Drawn C1018 | 97775274 |  | A102211 | 71 | LT250 | 56
|  | Price_BOM_VLSE_Imp_016 | :15709-2P-5HP-VLSE:15709-2P-7.5HP-VLSE:15709-2P-10HP-VLSE:15709-2P-15HP-VLSE:15709-4P-3HP-VLSE: | X3 | ImpMatl_Silicon_Bronze_ASTM-B584_C87600 | Silicon Bronze, ASTM-B584, C87600 | B21 | Coating_Epoxy | Stainless Steel, AISI-303 | Steel, Cold Drawn C1018 | RTF |  | A101704 | 0 | LT250 | 56
|  | Price_BOM_VLSE_Imp_017 | :15709-2P-5HP-VLSE:15709-2P-7.5HP-VLSE:15709-2P-10HP-VLSE:15709-2P-15HP-VLSE:15709-4P-3HP-VLSE: | X3 | ImpMatl_Silicon_Bronze_ASTM-B584_C87600 | Silicon Bronze, ASTM-B584, C87600 | B21 | Coating_Scotchkote134_interior | Stainless Steel, AISI-303 | Steel, Cold Drawn C1018 | RTF |  | A101704 | 0 | LT250 | 56
|  | Price_BOM_VLSE_Imp_018 | :15709-2P-5HP-VLSE:15709-2P-7.5HP-VLSE:15709-2P-10HP-VLSE:15709-2P-15HP-VLSE:15709-4P-3HP-VLSE: | X3 | ImpMatl_Silicon_Bronze_ASTM-B584_C87600 | Silicon Bronze, ASTM-B584, C87600 | B21 | Coating_Scotchkote134_interior_exterior | Stainless Steel, AISI-303 | Steel, Cold Drawn C1018 | RTF |  | A101704 | 0 | LT250 | 56
|  | Price_BOM_VLSE_Imp_019 | :15709-2P-5HP-VLSE:15709-2P-7.5HP-VLSE:15709-2P-10HP-VLSE:15709-2P-15HP-VLSE:15709-4P-3HP-VLSE: | X3 | ImpMatl_Silicon_Bronze_ASTM-B584_C87600 | Silicon Bronze, ASTM-B584, C87600 | B21 | Coating_Scotchkote134_interior_exterior_IncludeImpeller | Stainless Steel, AISI-303 | Steel, Cold Drawn C1018 | RTF |  | A101704 | 0 | LT250 | 56
|  | Price_BOM_VLSE_Imp_020 | :15709-2P-5HP-VLSE:15709-2P-7.5HP-VLSE:15709-2P-10HP-VLSE:15709-2P-15HP-VLSE:15709-4P-3HP-VLSE: | X3 | ImpMatl_Silicon_Bronze_ASTM-B584_C87600 | Silicon Bronze, ASTM-B584, C87600 | B21 | Coating_Scotchkote134_interior_IncludeImpeller | Stainless Steel, AISI-303 | Steel, Cold Drawn C1018 | RTF |  | A101704 | 0 | LT250 | 56
|  | Price_BOM_VLSE_Imp_021 | :15709-2P-5HP-VLSE:15709-2P-7.5HP-VLSE:15709-2P-10HP-VLSE:15709-2P-15HP-VLSE:15709-4P-3HP-VLSE: | X3 | ImpMatl_Silicon_Bronze_ASTM-B584_C87600 | Silicon Bronze, ASTM-B584, C87600 | B21 | Coating_Special | Stainless Steel, AISI-303 | Steel, Cold Drawn C1018 | RTF |  | A101704 | 0 | LT250 | 56
|  | Price_BOM_VLSE_Imp_022 | :15709-2P-5HP-VLSE:15709-2P-7.5HP-VLSE:15709-2P-10HP-VLSE:15709-2P-15HP-VLSE:15709-4P-3HP-VLSE: | X3 | ImpMatl_Silicon_Bronze_ASTM-B584_C87600 | Silicon Bronze, ASTM-B584, C87600 | B21 | Coating_Standard | Stainless Steel, AISI-303 | Steel, Cold Drawn C1018 | 96699299 | IMP,L,12709,X3,B21 | A101704 | 0 | LT027 | 0
|  | Price_BOM_VLSE_Imp_023 | :15709-2P-5HP-VLSE:15709-2P-7.5HP-VLSE:15709-2P-10HP-VLSE:15709-2P-15HP-VLSE:15709-4P-3HP-VLSE: | X3 | ImpMatl_NiAl-Bronze_ASTM-B148_C95400 | Nickel Aluminum Bronze ASTM B148 UNS C95400 | B22 | Coating_Epoxy | Stainless Steel, AISI-303 | Steel, Cold Drawn C1018 | RTF |  | A102214 | 69 | LT250 | 56
|  | Price_BOM_VLSE_Imp_024 | :15709-2P-5HP-VLSE:15709-2P-7.5HP-VLSE:15709-2P-10HP-VLSE:15709-2P-15HP-VLSE:15709-4P-3HP-VLSE: | X3 | ImpMatl_NiAl-Bronze_ASTM-B148_C95400 | Nickel Aluminum Bronze ASTM B148 UNS C95400 | B22 | Coating_Scotchkote134_interior | Stainless Steel, AISI-303 | Steel, Cold Drawn C1018 | RTF |  | A102214 | 69 | LT250 | 56
|  | Price_BOM_VLSE_Imp_025 | :15709-2P-5HP-VLSE:15709-2P-7.5HP-VLSE:15709-2P-10HP-VLSE:15709-2P-15HP-VLSE:15709-4P-3HP-VLSE: | X3 | ImpMatl_NiAl-Bronze_ASTM-B148_C95400 | Nickel Aluminum Bronze ASTM B148 UNS C95400 | B22 | Coating_Scotchkote134_interior_exterior | Stainless Steel, AISI-303 | Steel, Cold Drawn C1018 | RTF |  | A102214 | 69 | LT250 | 56
|  | Price_BOM_VLSE_Imp_026 | :15709-2P-5HP-VLSE:15709-2P-7.5HP-VLSE:15709-2P-10HP-VLSE:15709-2P-15HP-VLSE:15709-4P-3HP-VLSE: | X3 | ImpMatl_NiAl-Bronze_ASTM-B148_C95400 | Nickel Aluminum Bronze ASTM B148 UNS C95400 | B22 | Coating_Scotchkote134_interior_exterior_IncludeImpeller | Stainless Steel, AISI-303 | Steel, Cold Drawn C1018 | RTF |  | A102214 | 69 | LT250 | 56
|  | Price_BOM_VLSE_Imp_027 | :15709-2P-5HP-VLSE:15709-2P-7.5HP-VLSE:15709-2P-10HP-VLSE:15709-2P-15HP-VLSE:15709-4P-3HP-VLSE: | X3 | ImpMatl_NiAl-Bronze_ASTM-B148_C95400 | Nickel Aluminum Bronze ASTM B148 UNS C95400 | B22 | Coating_Scotchkote134_interior_IncludeImpeller | Stainless Steel, AISI-303 | Steel, Cold Drawn C1018 | RTF |  | A102214 | 69 | LT250 | 56
|  | Price_BOM_VLSE_Imp_028 | :15709-2P-5HP-VLSE:15709-2P-7.5HP-VLSE:15709-2P-10HP-VLSE:15709-2P-15HP-VLSE:15709-4P-3HP-VLSE: | X3 | ImpMatl_NiAl-Bronze_ASTM-B148_C95400 | Nickel Aluminum Bronze ASTM B148 UNS C95400 | B22 | Coating_Special | Stainless Steel, AISI-303 | Steel, Cold Drawn C1018 | RTF |  | A102214 | 69 | LT250 | 56
|  | Price_BOM_VLSE_Imp_029 | :15709-2P-5HP-VLSE:15709-2P-7.5HP-VLSE:15709-2P-10HP-VLSE:15709-2P-15HP-VLSE:15709-4P-3HP-VLSE: | X3 | ImpMatl_NiAl-Bronze_ASTM-B148_C95400 | Nickel Aluminum Bronze ASTM B148 UNS C95400 | B22 | Coating_Standard | Stainless Steel, AISI-303 | Steel, Cold Drawn C1018 | 97775277 |  | A102214 | 69 | LT250 | 56
|  | Price_BOM_VLSE_Imp_030 | :20705-2P-5HP-VLSE:20705-2P-7.5HP-VLSE:20705-2P-10HP-VLSE:20705-2P-15HP-VLSE:20705-2P-20HP-VLSE:20705-4P-3HP-VLSE: | X3 | ImpMatl_Silicon_Bronze_ASTM-B584_C87600 | Silicon Bronze, ASTM-B584, C87600 | B21 | Coating_Epoxy | Stainless Steel, AISI-303 | Steel, Cold Drawn C1018 | RTF |  | A101715 | 0 | LT250 | 56
|  | Price_BOM_VLSE_Imp_031 | :20705-2P-5HP-VLSE:20705-2P-7.5HP-VLSE:20705-2P-10HP-VLSE:20705-2P-15HP-VLSE:20705-2P-20HP-VLSE:20705-4P-3HP-VLSE: | X3 | ImpMatl_Silicon_Bronze_ASTM-B584_C87600 | Silicon Bronze, ASTM-B584, C87600 | B21 | Coating_Scotchkote134_interior | Stainless Steel, AISI-303 | Steel, Cold Drawn C1018 | RTF |  | A101715 | 0 | LT250 | 56
|  | Price_BOM_VLSE_Imp_032 | :20705-2P-5HP-VLSE:20705-2P-7.5HP-VLSE:20705-2P-10HP-VLSE:20705-2P-15HP-VLSE:20705-2P-20HP-VLSE:20705-4P-3HP-VLSE: | X3 | ImpMatl_Silicon_Bronze_ASTM-B584_C87600 | Silicon Bronze, ASTM-B584, C87600 | B21 | Coating_Scotchkote134_interior_exterior | Stainless Steel, AISI-303 | Steel, Cold Drawn C1018 | RTF |  | A101715 | 0 | LT250 | 56
|  | Price_BOM_VLSE_Imp_033 | :20705-2P-5HP-VLSE:20705-2P-7.5HP-VLSE:20705-2P-10HP-VLSE:20705-2P-15HP-VLSE:20705-2P-20HP-VLSE:20705-4P-3HP-VLSE: | X3 | ImpMatl_Silicon_Bronze_ASTM-B584_C87600 | Silicon Bronze, ASTM-B584, C87600 | B21 | Coating_Scotchkote134_interior_exterior_IncludeImpeller | Stainless Steel, AISI-303 | Steel, Cold Drawn C1018 | RTF |  | A101715 | 0 | LT250 | 56
|  | Price_BOM_VLSE_Imp_034 | :20705-2P-5HP-VLSE:20705-2P-7.5HP-VLSE:20705-2P-10HP-VLSE:20705-2P-15HP-VLSE:20705-2P-20HP-VLSE:20705-4P-3HP-VLSE: | X3 | ImpMatl_Silicon_Bronze_ASTM-B584_C87600 | Silicon Bronze, ASTM-B584, C87600 | B21 | Coating_Scotchkote134_interior_IncludeImpeller | Stainless Steel, AISI-303 | Steel, Cold Drawn C1018 | RTF |  | A101715 | 0 | LT250 | 56
|  | Price_BOM_VLSE_Imp_035 | :20705-2P-5HP-VLSE:20705-2P-7.5HP-VLSE:20705-2P-10HP-VLSE:20705-2P-15HP-VLSE:20705-2P-20HP-VLSE:20705-4P-3HP-VLSE: | X3 | ImpMatl_Silicon_Bronze_ASTM-B584_C87600 | Silicon Bronze, ASTM-B584, C87600 | B21 | Coating_Special | Stainless Steel, AISI-303 | Steel, Cold Drawn C1018 | RTF |  | A101715 | 0 | LT250 | 56
|  | Price_BOM_VLSE_Imp_036 | :20705-2P-5HP-VLSE:20705-2P-7.5HP-VLSE:20705-2P-10HP-VLSE:20705-2P-15HP-VLSE:20705-2P-20HP-VLSE:20705-4P-3HP-VLSE: | X3 | ImpMatl_Silicon_Bronze_ASTM-B584_C87600 | Silicon Bronze, ASTM-B584, C87600 | B21 | Coating_Standard | Stainless Steel, AISI-303 | Steel, Cold Drawn C1018 | 96699305 | IMP,L,15705,X3,B21 | A101715 | 0 | LT027 | 0
|  | Price_BOM_VLSE_Imp_210 | :30707-4P-3HP-VLSE:30707-4P-5HP-VLSE: | X3 | ImpMatl_Silicon_Bronze_ASTM-B584_C87600 | Silicon Bronze, ASTM-B584, C87600 | B21 | Coating_Epoxy | Stainless Steel, AISI-303 | Steel, Cold Drawn C1018 | RTF |  | A101805 | 0 | LT250 | 56
|  | Price_BOM_VLSE_Imp_211 | :30707-4P-3HP-VLSE:30707-4P-5HP-VLSE: | X3 | ImpMatl_Silicon_Bronze_ASTM-B584_C87600 | Silicon Bronze, ASTM-B584, C87600 | B21 | Coating_Scotchkote134_interior | Stainless Steel, AISI-303 | Steel, Cold Drawn C1018 | RTF |  | A101805 | 0 | LT250 | 56
|  | Price_BOM_VLSE_Imp_212 | :30707-4P-3HP-VLSE:30707-4P-5HP-VLSE: | X3 | ImpMatl_Silicon_Bronze_ASTM-B584_C87600 | Silicon Bronze, ASTM-B584, C87600 | B21 | Coating_Scotchkote134_interior_exterior | Stainless Steel, AISI-303 | Steel, Cold Drawn C1018 | RTF |  | A101805 | 0 | LT250 | 56
|  | Price_BOM_VLSE_Imp_213 | :30707-4P-3HP-VLSE:30707-4P-5HP-VLSE: | X3 | ImpMatl_Silicon_Bronze_ASTM-B584_C87600 | Silicon Bronze, ASTM-B584, C87600 | B21 | Coating_Scotchkote134_interior_exterior_IncludeImpeller | Stainless Steel, AISI-303 | Steel, Cold Drawn C1018 | RTF |  | A101805 | 0 | LT250 | 56
|  | Price_BOM_VLSE_Imp_214 | :30707-4P-3HP-VLSE:30707-4P-5HP-VLSE: | X3 | ImpMatl_Silicon_Bronze_ASTM-B584_C87600 | Silicon Bronze, ASTM-B584, C87600 | B21 | Coating_Scotchkote134_interior_IncludeImpeller | Stainless Steel, AISI-303 | Steel, Cold Drawn C1018 | RTF |  | A101805 | 0 | LT250 | 56
|  | Price_BOM_VLSE_Imp_215 | :30707-4P-3HP-VLSE:30707-4P-5HP-VLSE: | X3 | ImpMatl_Silicon_Bronze_ASTM-B584_C87600 | Silicon Bronze, ASTM-B584, C87600 | B21 | Coating_Special | Stainless Steel, AISI-303 | Steel, Cold Drawn C1018 | RTF |  | A101805 | 0 | LT250 | 56
|  | Price_BOM_VLSE_Imp_216 | :30707-4P-3HP-VLSE:30707-4P-5HP-VLSE: | X3 | ImpMatl_Silicon_Bronze_ASTM-B584_C87600 | Silicon Bronze, ASTM-B584, C87600 | B21 | Coating_Standard | Stainless Steel, AISI-303 | Steel, Cold Drawn C1018 | 96769184 | IMP,L,25707,X3,B21 | A101805 | 0 | LT027 | 0
|  | Price_BOM_VLSE_Imp_217 | :30707-4P-3HP-VLSE:30707-4P-5HP-VLSE: | X3 | ImpMatl_NiAl-Bronze_ASTM-B148_C95400 | Nickel Aluminum Bronze ASTM B148 UNS C95400 | B22 | Coating_Epoxy | Stainless Steel, AISI-303 | Steel, Cold Drawn C1018 | RTF |  | A102230 | 92 | LT250 | 56
|  | Price_BOM_VLSE_Imp_218 | :30707-4P-3HP-VLSE:30707-4P-5HP-VLSE: | X3 | ImpMatl_NiAl-Bronze_ASTM-B148_C95400 | Nickel Aluminum Bronze ASTM B148 UNS C95400 | B22 | Coating_Scotchkote134_interior | Stainless Steel, AISI-303 | Steel, Cold Drawn C1018 | RTF |  | A102230 | 92 | LT250 | 56
|  | Price_BOM_VLSE_Imp_219 | :30707-4P-3HP-VLSE:30707-4P-5HP-VLSE: | X3 | ImpMatl_NiAl-Bronze_ASTM-B148_C95400 | Nickel Aluminum Bronze ASTM B148 UNS C95400 | B22 | Coating_Scotchkote134_interior_exterior | Stainless Steel, AISI-303 | Steel, Cold Drawn C1018 | RTF |  | A102230 | 92 | LT250 | 56
|  | Price_BOM_VLSE_Imp_220 | :30707-4P-3HP-VLSE:30707-4P-5HP-VLSE: | X3 | ImpMatl_NiAl-Bronze_ASTM-B148_C95400 | Nickel Aluminum Bronze ASTM B148 UNS C95400 | B22 | Coating_Scotchkote134_interior_exterior_IncludeImpeller | Stainless Steel, AISI-303 | Steel, Cold Drawn C1018 | RTF |  | A102230 | 92 | LT250 | 56
|  | Price_BOM_VLSE_Imp_221 | :30707-4P-3HP-VLSE:30707-4P-5HP-VLSE: | X3 | ImpMatl_NiAl-Bronze_ASTM-B148_C95400 | Nickel Aluminum Bronze ASTM B148 UNS C95400 | B22 | Coating_Scotchkote134_interior_IncludeImpeller | Stainless Steel, AISI-303 | Steel, Cold Drawn C1018 | RTF |  | A102230 | 92 | LT250 | 56
|  | Price_BOM_VLSE_Imp_222 | :30707-4P-3HP-VLSE:30707-4P-5HP-VLSE: | X3 | ImpMatl_NiAl-Bronze_ASTM-B148_C95400 | Nickel Aluminum Bronze ASTM B148 UNS C95400 | B22 | Coating_Special | Stainless Steel, AISI-303 | Steel, Cold Drawn C1018 | RTF |  | A102230 | 92 | LT250 | 56
|  | Price_BOM_VLSE_Imp_223 | :30707-4P-3HP-VLSE:30707-4P-5HP-VLSE: | X3 | ImpMatl_NiAl-Bronze_ASTM-B148_C95400 | Nickel Aluminum Bronze ASTM B148 UNS C95400 | B22 | Coating_Standard | Stainless Steel, AISI-303 | Steel, Cold Drawn C1018 | 97778033 |  | A102230 | 92 | LT250 | 56
|  | Price_BOM_VLSE_Imp_240 | :30957-4P-5HP-VLSE: | X3 | ImpMatl_Silicon_Bronze_ASTM-B584_C87600 | Silicon Bronze, ASTM-B584, C87600 | B21 | Coating_Epoxy | Stainless Steel, AISI-303 | Steel, Cold Drawn C1018 | RTF |  | A101819 | 0 | LT250 | 56
|  | Price_BOM_VLSE_Imp_241 | :30957-4P-5HP-VLSE: | X3 | ImpMatl_Silicon_Bronze_ASTM-B584_C87600 | Silicon Bronze, ASTM-B584, C87600 | B21 | Coating_Scotchkote134_interior | Stainless Steel, AISI-303 | Steel, Cold Drawn C1018 | RTF |  | A101819 | 0 | LT250 | 56
|  | Price_BOM_VLSE_Imp_242 | :30957-4P-5HP-VLSE: | X3 | ImpMatl_Silicon_Bronze_ASTM-B584_C87600 | Silicon Bronze, ASTM-B584, C87600 | B21 | Coating_Scotchkote134_interior_exterior | Stainless Steel, AISI-303 | Steel, Cold Drawn C1018 | RTF |  | A101819 | 0 | LT250 | 56
|  | Price_BOM_VLSE_Imp_243 | :30957-4P-5HP-VLSE: | X3 | ImpMatl_Silicon_Bronze_ASTM-B584_C87600 | Silicon Bronze, ASTM-B584, C87600 | B21 | Coating_Scotchkote134_interior_exterior_IncludeImpeller | Stainless Steel, AISI-303 | Steel, Cold Drawn C1018 | RTF |  | A101819 | 0 | LT250 | 56
|  | Price_BOM_VLSE_Imp_244 | :30957-4P-5HP-VLSE: | X3 | ImpMatl_Silicon_Bronze_ASTM-B584_C87600 | Silicon Bronze, ASTM-B584, C87600 | B21 | Coating_Scotchkote134_interior_IncludeImpeller | Stainless Steel, AISI-303 | Steel, Cold Drawn C1018 | RTF |  | A101819 | 0 | LT250 | 56
|  | Price_BOM_VLSE_Imp_245 | :30957-4P-5HP-VLSE: | X3 | ImpMatl_Silicon_Bronze_ASTM-B584_C87600 | Silicon Bronze, ASTM-B584, C87600 | B21 | Coating_Special | Stainless Steel, AISI-303 | Steel, Cold Drawn C1018 | RTF |  | A101819 | 0 | LT250 | 56
|  | Price_BOM_VLSE_Imp_246 | :30957-4P-5HP-VLSE: | X3 | ImpMatl_Silicon_Bronze_ASTM-B584_C87600 | Silicon Bronze, ASTM-B584, C87600 | B21 | Coating_Standard | Stainless Steel, AISI-303 | Steel, Cold Drawn C1018 | 96769190 | IMP,L,25957,X3,B21 | A101819 | 0 | LT027 | 0
|  | Price_BOM_VLSE_Imp_270 | :40707-4P-3HP-VLSE:40707-4P-5HP-VLSE: | X3 | ImpMatl_Silicon_Bronze_ASTM-B584_C87600 | Silicon Bronze, ASTM-B584, C87600 | B21 | Coating_Epoxy | Stainless Steel, AISI-303 | Steel, Cold Drawn C1018 | RTF |  | A101854 | 0 | LT250 | 56
|  | Price_BOM_VLSE_Imp_271 | :40707-4P-3HP-VLSE:40707-4P-5HP-VLSE: | X3 | ImpMatl_Silicon_Bronze_ASTM-B584_C87600 | Silicon Bronze, ASTM-B584, C87600 | B21 | Coating_Scotchkote134_interior | Stainless Steel, AISI-303 | Steel, Cold Drawn C1018 | RTF |  | A101854 | 0 | LT250 | 56
|  | Price_BOM_VLSE_Imp_272 | :40707-4P-3HP-VLSE:40707-4P-5HP-VLSE: | X3 | ImpMatl_Silicon_Bronze_ASTM-B584_C87600 | Silicon Bronze, ASTM-B584, C87600 | B21 | Coating_Scotchkote134_interior_exterior | Stainless Steel, AISI-303 | Steel, Cold Drawn C1018 | RTF |  | A101854 | 0 | LT250 | 56
|  | Price_BOM_VLSE_Imp_273 | :40707-4P-3HP-VLSE:40707-4P-5HP-VLSE: | X3 | ImpMatl_Silicon_Bronze_ASTM-B584_C87600 | Silicon Bronze, ASTM-B584, C87600 | B21 | Coating_Scotchkote134_interior_exterior_IncludeImpeller | Stainless Steel, AISI-303 | Steel, Cold Drawn C1018 | RTF |  | A101854 | 0 | LT250 | 56
|  | Price_BOM_VLSE_Imp_274 | :40707-4P-3HP-VLSE:40707-4P-5HP-VLSE: | X3 | ImpMatl_Silicon_Bronze_ASTM-B584_C87600 | Silicon Bronze, ASTM-B584, C87600 | B21 | Coating_Scotchkote134_interior_IncludeImpeller | Stainless Steel, AISI-303 | Steel, Cold Drawn C1018 | RTF |  | A101854 | 0 | LT250 | 56
|  | Price_BOM_VLSE_Imp_275 | :40707-4P-3HP-VLSE:40707-4P-5HP-VLSE: | X3 | ImpMatl_Silicon_Bronze_ASTM-B584_C87600 | Silicon Bronze, ASTM-B584, C87600 | B21 | Coating_Special | Stainless Steel, AISI-303 | Steel, Cold Drawn C1018 | RTF |  | A101854 | 0 | LT250 | 56
|  | Price_BOM_VLSE_Imp_276 | :40707-4P-3HP-VLSE:40707-4P-5HP-VLSE: | X3 | ImpMatl_Silicon_Bronze_ASTM-B584_C87600 | Silicon Bronze, ASTM-B584, C87600 | B21 | Coating_Standard | Stainless Steel, AISI-303 | Steel, Cold Drawn C1018 | 96769205 | IMP,L,30707,X3,B21 | A101854 | 0 | LT027 | 0
|  | Price_BOM_VLSE_Imp_277 | :40707-4P-3HP-VLSE:40707-4P-5HP-VLSE: | X3 | ImpMatl_NiAl-Bronze_ASTM-B148_C95400 | Nickel Aluminum Bronze ASTM B148 UNS C95400 | B22 | Coating_Epoxy | Stainless Steel, AISI-303 | Steel, Cold Drawn C1018 | RTF |  | A102237 | 102 | LT250 | 56
|  | Price_BOM_VLSE_Imp_278 | :40707-4P-3HP-VLSE:40707-4P-5HP-VLSE: | X3 | ImpMatl_NiAl-Bronze_ASTM-B148_C95400 | Nickel Aluminum Bronze ASTM B148 UNS C95400 | B22 | Coating_Scotchkote134_interior | Stainless Steel, AISI-303 | Steel, Cold Drawn C1018 | RTF |  | A102237 | 102 | LT250 | 56
|  | Price_BOM_VLSE_Imp_279 | :40707-4P-3HP-VLSE:40707-4P-5HP-VLSE: | X3 | ImpMatl_NiAl-Bronze_ASTM-B148_C95400 | Nickel Aluminum Bronze ASTM B148 UNS C95400 | B22 | Coating_Scotchkote134_interior_exterior | Stainless Steel, AISI-303 | Steel, Cold Drawn C1018 | RTF |  | A102237 | 102 | LT250 | 56
|  | Price_BOM_VLSE_Imp_280 | :40707-4P-3HP-VLSE:40707-4P-5HP-VLSE: | X3 | ImpMatl_NiAl-Bronze_ASTM-B148_C95400 | Nickel Aluminum Bronze ASTM B148 UNS C95400 | B22 | Coating_Scotchkote134_interior_exterior_IncludeImpeller | Stainless Steel, AISI-303 | Steel, Cold Drawn C1018 | RTF |  | A102237 | 102 | LT250 | 56
|  | Price_BOM_VLSE_Imp_281 | :40707-4P-3HP-VLSE:40707-4P-5HP-VLSE: | X3 | ImpMatl_NiAl-Bronze_ASTM-B148_C95400 | Nickel Aluminum Bronze ASTM B148 UNS C95400 | B22 | Coating_Scotchkote134_interior_IncludeImpeller | Stainless Steel, AISI-303 | Steel, Cold Drawn C1018 | RTF |  | A102237 | 102 | LT250 | 56
|  | Price_BOM_VLSE_Imp_282 | :40707-4P-3HP-VLSE:40707-4P-5HP-VLSE: | X3 | ImpMatl_NiAl-Bronze_ASTM-B148_C95400 | Nickel Aluminum Bronze ASTM B148 UNS C95400 | B22 | Coating_Special | Stainless Steel, AISI-303 | Steel, Cold Drawn C1018 | RTF |  | A102237 | 102 | LT250 | 56
|  | Price_BOM_VLSE_Imp_283 | :40707-4P-3HP-VLSE:40707-4P-5HP-VLSE: | X3 | ImpMatl_NiAl-Bronze_ASTM-B148_C95400 | Nickel Aluminum Bronze ASTM B148 UNS C95400 | B22 | Coating_Standard | Stainless Steel, AISI-303 | Steel, Cold Drawn C1018 | 97778039 |  | A102237 | 102 | LT250 | 56
|  | Price_BOM_VLSE_Imp_499 | :60125-4P-20HP-VLSE:60125-4P-25HP-VLSE: | XA | ImpMatl_Silicon_Bronze_ASTM-B584_C87600 | Silicon Bronze, ASTM-B584, C87600 | B21 | Coating_Standard | Stainless Steel, AISI-303 | Steel, Cold Drawn C1018 | 96769256 | IMP,L,50123,XA,B21 | A101973 | 0 | LT027 | 0
|  | Price_BOM_VLSE_Imp_500 | :60125-4P-20HP-VLSE:60125-4P-25HP-VLSE: | XA | ImpMatl_Silicon_Bronze_ASTM-B584_C87600 | Silicon Bronze, ASTM-B584, C87600 | B21 | Coating_Scotchkote134_interior | Stainless Steel, AISI-303 | Steel, Cold Drawn C1018 | RTF |  | A101973 | 0 | LT250 | 56
|  | Price_BOM_VLSE_Imp_501 | :60125-4P-20HP-VLSE:60125-4P-25HP-VLSE: | XA | ImpMatl_Silicon_Bronze_ASTM-B584_C87600 | Silicon Bronze, ASTM-B584, C87600 | B21 | Coating_Scotchkote134_interior_exterior | Stainless Steel, AISI-303 | Steel, Cold Drawn C1018 | RTF |  | A101973 | 0 | LT250 | 56
|  | Price_BOM_VLSE_Imp_502 | :60125-4P-20HP-VLSE:60125-4P-25HP-VLSE: | XA | ImpMatl_Silicon_Bronze_ASTM-B584_C87600 | Silicon Bronze, ASTM-B584, C87600 | B21 | Coating_Scotchkote134_interior_exterior_IncludeImpeller | Stainless Steel, AISI-303 | Steel, Cold Drawn C1018 | RTF |  | A101973 | 0 | LT250 | 56
|  | Price_BOM_VLSE_Imp_503 | :60125-4P-20HP-VLSE:60125-4P-25HP-VLSE: | XA | ImpMatl_Silicon_Bronze_ASTM-B584_C87600 | Silicon Bronze, ASTM-B584, C87600 | B21 | Coating_Scotchkote134_interior_IncludeImpeller | Stainless Steel, AISI-303 | Steel, Cold Drawn C1018 | RTF |  | A101973 | 0 | LT250 | 56
|  | Price_BOM_VLSE_Imp_504 | :60125-4P-20HP-VLSE:60125-4P-25HP-VLSE: | XA | ImpMatl_Silicon_Bronze_ASTM-B584_C87600 | Silicon Bronze, ASTM-B584, C87600 | B21 | Coating_Special | Stainless Steel, AISI-303 | Steel, Cold Drawn C1018 | RTF |  | A101973 | 0 | LT250 | 56
|  | Price_BOM_VLSE_Imp_505 | :60125-4P-20HP-VLSE:60125-4P-25HP-VLSE: | XA | ImpMatl_Silicon_Bronze_ASTM-B584_C87600 | Silicon Bronze, ASTM-B584, C87600 | B21 | Coating_Epoxy | Stainless Steel, AISI-303 | Steel, Cold Drawn C1018 | RTF |  | A101973 | 0 | LT250 | 56
|  | Price_BOM_VLSE_Imp_506 | :60125-4P-20HP-VLSE:60125-4P-25HP-VLSE: | XA | ImpMatl_NiAl-Bronze_ASTM-B148_C95400 | Nickel Aluminum Bronze ASTM B148 UNS C95400 | B22 | Coating_Standard | Stainless Steel, AISI-303 | Steel, Cold Drawn C1018 | 96896891 |  | A102254 | 323 | LT250 | 56
|  | Price_BOM_VLSE_Imp_507 | :60125-4P-20HP-VLSE:60125-4P-25HP-VLSE: | XA | ImpMatl_NiAl-Bronze_ASTM-B148_C95400 | Nickel Aluminum Bronze ASTM B148 UNS C95400 | B22 | Coating_Scotchkote134_interior | Stainless Steel, AISI-303 | Steel, Cold Drawn C1018 | RTF |  | A102254 | 323 | LT250 | 56
|  | Price_BOM_VLSE_Imp_508 | :60125-4P-20HP-VLSE:60125-4P-25HP-VLSE: | XA | ImpMatl_NiAl-Bronze_ASTM-B148_C95400 | Nickel Aluminum Bronze ASTM B148 UNS C95400 | B22 | Coating_Scotchkote134_interior_exterior | Stainless Steel, AISI-303 | Steel, Cold Drawn C1018 | RTF |  | A102254 | 323 | LT250 | 56
|  | Price_BOM_VLSE_Imp_509 | :60125-4P-20HP-VLSE:60125-4P-25HP-VLSE: | XA | ImpMatl_NiAl-Bronze_ASTM-B148_C95400 | Nickel Aluminum Bronze ASTM B148 UNS C95400 | B22 | Coating_Scotchkote134_interior_exterior_IncludeImpeller | Stainless Steel, AISI-303 | Steel, Cold Drawn C1018 | RTF |  | A102254 | 323 | LT250 | 56
|  | Price_BOM_VLSE_Imp_510 | :60125-4P-20HP-VLSE:60125-4P-25HP-VLSE: | XA | ImpMatl_NiAl-Bronze_ASTM-B148_C95400 | Nickel Aluminum Bronze ASTM B148 UNS C95400 | B22 | Coating_Scotchkote134_interior_IncludeImpeller | Stainless Steel, AISI-303 | Steel, Cold Drawn C1018 | RTF |  | A102254 | 323 | LT250 | 56
|  | Price_BOM_VLSE_Imp_511 | :60125-4P-20HP-VLSE:60125-4P-25HP-VLSE: | XA | ImpMatl_NiAl-Bronze_ASTM-B148_C95400 | Nickel Aluminum Bronze ASTM B148 UNS C95400 | B22 | Coating_Special | Stainless Steel, AISI-303 | Steel, Cold Drawn C1018 | RTF |  | A102254 | 323 | LT250 | 56
|  | Price_BOM_VLSE_Imp_512 | :60125-4P-20HP-VLSE:60125-4P-25HP-VLSE: | XA | ImpMatl_NiAl-Bronze_ASTM-B148_C95400 | Nickel Aluminum Bronze ASTM B148 UNS C95400 | B22 | Coating_Epoxy | Stainless Steel, AISI-303 | Steel, Cold Drawn C1018 | RTF |  | A102254 | 323 | LT250 | 56