## Info
Cells colored red are NOT to be imported.
RFQ = Refer To Factory, indicating this is a valid selection but bom/price does not exist
NA = Not Available, indicating that this selection is not acceptable
BOMS tab is being used by Paco to generate SAP material numbers & not used for CKB
CodeX | Max hp rating |  | Notes
x0 | .11 hp/100rpm |  | 1. Sleeve tab uses same sleeves as LC. Exceptions, (packing,horizontal motors, etc) removed
x3 | .81 hp/100rpm |  | 2. Insert tab uses the same boms as LC for the VL. VLS are new.
x4 | 1.55 hp/100rpm |  | 3. Impeller tab uses many impellers common with L product.
xA | 3.02 hp/100rpm |  | 4. Wear ring tab uses many wear rings common with L product.
x5 | 6.84 hp/100rpm |  | 5. Hardware for VL is common with the LC product. VLS is new.
x6 | 10.32 hp/100rpm |  | 6. Many Prices for VL and VLS components are sames as LC product. PriceIDs which start with A1 are not mistakes.
x8 | 15.06 hp/100rpm |  | 7. For VL- Bare shaft pump weight is equal to wet end weight.
8. For VLS- Bare shaft pump weight is equal to the sum of the wet end weight and the insert weight.
Revision | Date | By | Description
0 | 2007-10-11 | fbt | New
1 | 2007-10-22 | fbt | revised wear ring materials
2 | 2007-11-09 | fbt | added weights tab
3 | 2007-11-16 | cjz | Added Pricing and lead times to all sheets
3 | 2007-11-16 | cjz | added weights to specific tabs (wet end, base, insert)
3 | 2007-11-16 | cjz | corrected all vl60123 references to 60125
3 | 2007-11-16 | cjz | added note regarding weights on info tab
4 | 2007-11-16 | cjz | Added VLS references to all wet ends.
5 | 2007-11-16 | cjz | Added SS impellers
5 | 2007-11-16 | cjz | Deleted duplicate CI wear ring records (1270,1570,2095-9)
5 | 2007-11-16 | cjz | Removed left-over "reference only" columns in impeller tab
6 | 2007-12-04 | fbt | Added missing X0 impellers, rows 294-305
6 | 2007-12-04 | fbt | Added missing X0 models to insert tab
7 | 2007-12-06 | CJZ | Broke out VL from VLS on WetEnd to support different lead times
7 | 2007-12-06 | CJZ | Added X0 construction wet ends for 15709 & 20705
7 | 2007-12-06 | CJZ | Added pricing to new X0 impellers
8 | 2008-01-15 | JIM | Returned to Don
9 | 2008-01-16 | fbt | Deleted redundent "model" column from Case
9 | 2008-01-16 | fbt | Changed case matl from C30 to C35 on wear ring, except for 1012 which was changed to J
9 | 2008-01-16 | fbt | Deleted redundent "model" column from wear ring
9 | 2008-01-16 | fbt | Deleted redundent "model" column from hardware
9 | 2008-01-16 | fbt | Deleted redundent "flange" column from hardware
9 | 2008-01-16 | fbt | Deleted redundent "matl" column from hardware
9 | 2008-01-16 | fbt | Added case matl from C30 to C35 on Insert
9 | 2008-01-16 | fbt | Changed 1012 case from C35 to J
9 | 2008-01-16 | fbt | Deleted redundent "motro frame" column from insert
9 | 2008-01-16 | fbt | Changed 254JM and 256JM frames to JMZ on insert cell N10
10 | 2008-01-24 | jim | Returned to Don
11 | 2008-01-24 | fbt | checked out and ready to make changes
11 | 2008-01-24 | fbt | Deleted redundent "model" column from insert
11 | 2008-01-24 | fbt | Changed 3095-7_LC to 4095-7_VL in Insert tab cells C45-C54
11 | 2008-01-24 | fbt | Changed 4012--7_VL to 4012-7_VL in Insert tab cells C45-C54
11 | 2008-01-24 | fbt | Changed case matl from C30 CI to both C30 and C35 CI on insert tab col J for 40957-VL
12 | 2008-02-19 | JIM | Updated sleeves tab LT067 to show 42 days lead time. This revision will substitute whatever rev12 is in PDM.
13 | 2008-04-07 | TCH | updated models reference. I.e. 40951 became 4095-1 IN CASE, INSERT
14 | 2008-05-07 | TCH | insert tab, X0, mech seal type is 21 and not 21s
15 | 2008-06-26 | fbt | Added the attribute MtrShaftDia to shaft tab
17 | 2008-07-18 | fbt | Added 3095-7 X3 VL & VLS hardware
17(1) | 2008-08-27 | fbt | Added 254/256 HP/VP frames to Price_BOM_VL_VLS_Insert_65
17(2) | 2008-08-27 | fbt | Change 4095-7-VL to 4095-7_VL in inserts
18 | 2008-09-16 | TCH | price update per CJZ price master update
19 | 2008-10-03 | fbt | Added case boms to support NSF
20 | 2008-10-08 | fbt | Added Price_BOM_VLS_Shaft_16
21 | 2008-10-23 | fbt | Added JP sleeve ID to X3 single seal
22 | 2008-11-07 | fbt | changed 6012,8012,1012 case to C35 & fixed motor frame sizes on inserts
23 | 2009-01-28 | fbt | no changed made
24 | 2009-02-04 | fbt | fixed pointer-merge and removed IQ import from A3-pricing
24 | 2009-02-04 | fbt | add codeX to case boms a few new case ids
25 | 2009-02-05 | fbt | seperated X5 VL and VLS cases (no backplate with VLS)
26 | 2009-02-11 | fbt | corrected 1012 cases to ductile iron on insert tab
27 | 2009-02-11 | fbt | added 5012 & 4012 case with KW kits
28 | 2009-02-17 | TCH | base tab, rewrite "any" to :125# ANSI Flange:250# ANSI Flange: , ADDED 364, 365HP frame to insert 71
29 | 2009-04-01 | fbt | changed some case bom part numbers
30 | 2009-04-15 | fbt | Added 404HP:405HP frames to Price_BOM_VL_VLS_Insert_71
31 | 2009-04-20 | fbt | Added X4 to 25709 case
31(1) | 2009-06-19 | fbt | BOM on Price_BOM_VL_VLS_WearRings_24 was 96769296
32 | 2009-08-18 | fbt | B584 was B548, & added 404/405TCZ to X5 insert motor frames for 1012-3 VL
33 | 2009-08-26 | fbt | Fixed X3, X4 bal seal sleeves (1B vs 2B)
34 | 2009-11-23 | fbt | Changed some imp boms to RTF that were incorrect, will have to add later
35 | 2010-02-08 | fbt | Corrected balanced seal desriptions on sleeve tab
35 | 2010-03-01 | fbt | Changed bom on Price_BOM_VL_VLS_Imp_105
35 | 2010-03-01 | fbt | Changed bom on Price_BOM_VL_VLS_WearRings_64 & 65
35 | 2010-03-01 | fbt | Added bom to Price_BOM_VL_VLS_Imp_42 & 46
36 | 2010-03-04 | fbt | Added 6012-5 to Price_BOM_VLS_Shaft_6 & 7
36 | 2010-03-10 | fbt | Changed X3 Insert bom for X3 to vertical (less JM foot)
37 | 2010-03-29 | fbt | Added Price_BOM_VL_VLS_Case_74 and changed _14 to not Bronze
38 | 2010-04-20 | fbt | Added 15" VL pumps
39 | 2010-10-05 | fbt | Added B18 wear rings
39 | 2010-11-02 | fbt | Added B22 impellers
40 | 2010-11-05 | tch | restructure impeller cap screw and impeller key
41 | 2011-01-27 | fbt | Added 2095-1 VL to Price_BOM_VL_VLS_Hardware_39, 40, 41, 42, 43
42 | 2011-02-10 | fbt | Added Price_BOM_VLS_Shaft_17 & 18 to support 15" VLS
42 | 2011-02-10 | fbt | Deleted incomplete Price_BOM_VLS_Shaft_13
42 | 2011-02-10 | fbt | Removed extra space in Instance name MtrShaftDia for Shafts
42 | 2011-02-10 | fbt | Added DI case matl to Price_BOM_VL_VLS_Insert_70 & 71
43 | 2011-03-10 | fbt | Adding 8015-7 VLS X6 instances
43 | 2011-03-25 | fbt | Removed B27 impellers and B14 wear ring IDs
44 | 2011-04-21 | fbt | Added 284HP:286HP to Price_BOM_VL_VLS_Insert_65
44 | 2011-04-21 | fbt | Removed outdated Pricing & weight tabs
44a | 2011-06-02 | fbt | Changed Price_BOM_VL_VLS_WearRings_167 (5070 X3) bom from 96769316 to 97526557
45 | 2011-07-22 | fbt | Added coating boms
45a | 2011-08-26 | fbt | Chg seal ref on Price_BOM_VL_VLS_Sleeves_37-43
45b | 2011-10-14 | fbt | Added 6012 VLS X5 Insert instances
46 | 2011-12-01 | fbt | Removed 304SS sleeves per Issue #22459
47 | 2012-01-24 | fbt | Changed Price_BOM_VL_VLS_WearRings_168 bom from 97746563 to 96865702
48 | 2012-01-31 | fbt | Added bom to Price_BOM_VL_VLS_Case_14
48 | 2012-02-02 | fbt | Corrected 8095 stand bom
49 | 2012-02-07 | fbt | Removing B20, B23 & B27 impellers, Issue 22571
49 | 2012-02-07 | fbt | Added bom to Price_BOM_VL_VLS_Case_46
49 | 2012-02-07 | fbt | Changed bom on Price_BOM_VL_VLS_WearRings_172
49 | 2012-02-14 | fbt | Added bom to Price_BOM_VL_VLS_Case_41
50 | 2012-04-09 | fbt | Allowed CI insert on VLS even when case is CI
51 | 2012-04-20 | fbt | Added 98189804 bom to Price_BOM_VL_VLS_Insert_13
51 | 2012-04-26 | fbt | Added Price_BOM_VL_VLS_Hardware_156-160 to support unique hw bom for 1012 VLS
51 | 2012-04-26 | fbt | Added Price_BOM_VL_VLS_Baseplates_27 to support unique base for 8012
52 | 2012-05-16 | fbt | Added bom 96893932 to Price_BOM_VL_VLS_Case_49 and saved as xlsx
53 | 2012-06-21 | fbt | Removed 6095 from Price_BOM_VL_VLS_Baseplates_23 and put it on _24
54 | 2012-08-22 | JLK | Added rules for both Full Data and Quick Price exports.
55 | 2012-09-05 | fbt | Adding P2TC stuff
55 | 2013-02-14 | fbt | Changed leadtime on VL & VLS wet ends except X5, X6 X7 to 15 days
55 | 2013-02-28 | fbt | Fixing some P2TC issues
55 | 2013-03-07 | fbt | Changed leadtime on B22 impellers to 56 days, Issue 23405
55 | 2013-03-07 | fbt | Changed leadtime on P2TC inserts to 42 days, email MCH
56 | 2013-04-12 | fbt | More P2TC fixes
57 | 2013-05-21 | fbt | More P2TC fixes
58 | 2013-05-27 | fbt | More P2TC fixes
59 | 2013-07-19 | fbt | Added Price_BOM_VL_VLS_Hardware_212 back in as a different instance
59 | 2013-09-06 | fbt | Added boms 98548468 & 98547929
60 | 2013-09-10 | JLK | Added rules for both Full Data and Quick Price exports for tc motors
60 | 2013-09-10 | fbt | Changed boms on Price_BOM_VL_VLS_Hardware_151 & 222
61 | 2015-01-07 | fbt | Added 8015 X6 VLS and changed all VLS RTF inserts to 84 days and RFQ
62 | 2015-01-08 | jgg | added bracket bom for 4015 250#
63 | 2015-08-17 | fbt | Cleaned up imp boms, B22 lead time update
64 | 2015-08-19 | fbt | price update
65 | 2015-12-18 | jgg | update all flange support phantoms - had been "make" kits.
rows 34 - 41 are new additions for (4) 15" wheel models-note the new price IDs
65 | 2016-03-03 | fbt | Added bom to Price_BOM_VL_VLS_Hardware_145
66 | 2016-08-12 | JAG | Replaced Part Number in Cells L69, L70, L71: was 98183502, now is 98183501, related to ECM 1188592. Shafts were too short. Change affects X3, 213/215TC - JAG 8/5/16
67 | 2016-09-16 | IQ | Options removed due to InLine Database Clear out
68 | 2016-10-19 | fbt | Added case coating boms to 8012 VLS XA and gernal insert coating instance
69 | 2016-10-26 | fbt | Added missing case and inserts, also changed Class 80 DI to Class 65
70 | 2016-12-14 | fbt | Added inserts for 1012 with DI case
71 | 2017-01-06 | fbt | Added motor types to sleeves
72 | 2017-01-11 | fbt | Disabled import of MotorType for Insert (not used in selection)
73 | 2017-01-11 | fbt | Added 444TCZ frame to X5 6015 CCP Insert & HW
74 | 2017-01-18 | fbt | Price_BOM_VL_VLS_Insert_615 - 621 (8015 VLS X5) & added pricing
75 | 2017-01-18 | fbt | Added inserts & hardware for JP motors and 250#
76 | 2017-03-09 | rkn | Changed Hardware BOM :5015-7_VL:6015-7_VL:8015-7_VL: X5 from RTF to 98544148
77 | 2017-05-25 | jag | added lines Insert 850, 851 for inserts and cases 486,487 VL/VLS
78 | 2018-03-15 | sd | Issue ID: 25205 - Updated wear ring BOM from 98670139 to 96865702
79 | 2018-04-23 | ach | Per Adam, updated the following Case BOM filters to 14 wk Leadtime (LT031): VLS, Ductile Iron, Standard Coating.
80 | 2018-08-24 | ach | Per Adam, updated Price_BOM_VL_VLS_Case_486 & 487 Price ID from A300157 to A300043 to remove $7,579 adder.
81 | 2019-06-18 | grd | per issue 25726 added hardware for VL 2070-5, 2570-9,3070-7 grade 5 254JMZ,256JMZ
82 | 2019-06-28 | TRH | Added Insert# 96759589, VLS 1012-3 324TC-405TC, to Insert tab.
83 | 2019-08-26 | TRH | Added Vesconite Wear Rings.
84 | 2019-09-09 | JJR | Updated 6015-7 Case 125# lead time to LT296
85 | 2019-10-21 | JJR | Revised Motor frame sizes by adding 364TMZ to instance Price_BOM_VL_VLS_Hardware_066 upon confirmering with Robert that it is the same as 364JM which is listed.
DOE 86a | 2020-01-09 | JAG | a. 4012-7  4012-9 b. 4095-7  4095-9 c. 5012-A  5012-C 5012-9 will not use new volute d. 5095-7  5095-A 5095-9 will not use new volute e. 3012-3  3012-5 f. 4015-7  4015-9 g. 2095-1  2095-A 2095-5 & 2095-9 will not use new volute
86b | 2020-01-13 | JAG | Updated with new Case phantom bills for 2095-A, 5012-C, & 5095-A
86C | 2020-01-13 | JAG | Added Stainless 304 impeller bills for all models
87 | 2020-01-20 | JAG | Replaced Case bills w/new for all 7 DOE new models. (Orange cells)
88 | 2020-01-20 | JAG | missed one 4012 case update on rev 87
89 | 2020-01-22 | JAG | added back in the pervious models removed on rev87
90 | 2020-01-28 | ACH | On Impeller tab, adjusted lead times on all SS impellers, with part numbers, to LT027 (0 days) per Adam.
91 | 2020-01-29 | ACH | On Impeller tab, created new SS imp Price IDs unused by B21 & corrected duplicate IDs in Column C.
92 | 2020-01-29 | ACH | On Case tab, corrected duplicate IDs in Column C.
93 | 2020-01-29 | ACH | On Insert tab for Price_BOM_VL_VLS_Insert_850, corrected SealType from :MechSealType21S:MechSealType1Unbal:MechSealType2B: per JAG.
94 | 2020-01-29 | ACH | On Insert tab for Price_BOM_VL_VLS_Insert_479 - 492, corrected Option ID from Opt_Insert.
95 | 2020-01-30 | ACH | On Impeller tab, resolved a missed duplicate ID in Column C.
96 | 2020-02-05 | ACH | Adjusted all Price Class ID, PriceID, & LeadtimeID to "pointer" attribute type.
On WetEnd tab, adjusted all 15" models to 6 week lead times. Affected models were:
4015-7 VL; XA
5015-7 VL; XA
5015-7 VL; X5
6015-7 VL; X5
8015-7 VL; X5
4015-9 VL; XA
On Case tab, Ductile iron 15" models' Lead Times were adjusted to the following per Adam:
125# ANSI Flange - 0 week LT for all except for Coating_Special, which should be RTF. (2 week Adder Lead Time already on any Coating Options)
250# ANSI Flange - 14 week LT for all except for Coating_Special, which should be RTF. (2 week Adder Lead Time already on any Coating Options)
97 | 2020-02-07 | ACH | Undo all Price Class ID, PriceID, & LeadtimeID back to "pointer-merge" attribute type
98 | 2020-03-04 | ACH | On Impeller tab, corrected CapScrewandWasher & ImpellerKey to match Lbom PSD based on ImpBOM: Price_BOM_VL_VLS_Imp_810 Price_BOM_VL_VLS_Imp_813 Price_BOM_VL_VLS_Imp_865
99 | 2020-03-04 | ACH | Price_BOM_VL_VLS_Imp_865 CapScrewandWasher corrected to Anodized Steel
100 | 2020-05-06 | ACH | Removed Cast Iron Impellers per Shaji & Adam.
101 | 2020-06-12 | ACH | Updated Price_BOM_VL_VLS_Sleeves_1 SealType from "all" to "MechSealType21".
102 | 2020-11-23 | ACH | Modified Lead Times on tabs: WetEnd & Insert
103 | 2022-04-05 | ACH | Modified Lead Times on WetEnd tab per Shaji.
104 | 2022-06-27 | ACH | Modified Lead Times on tabs: WetEnd & Case

## WetEnd
Export Set-up | C:\PSDexports\001_VL-VLSbom_WetEnd_DOE.xml | [16 empty] | PSD v1.1
Price_VL_VLS_WetEnd |  | ID |  |  | CodeX |  | PriceID |  |  |  | Weight
Product |  | PriceList
[Attribute type] |  | pointer-merge |  |  | text |  | pointer-merge |  | pointer-merge |  | double | [END]
[Attribute width]
Full Data | Item | ID | Model | Model | CodeX | Description | Price ID | Price 1/31/2020 | LeadtimeID | 2022jun LT (Wks) | Weight
[START] | 1 | Price_VL_VLS_WetEnd_1 | 1270-7_VL | 1270-7 VL | X0 | Wet End Components | A300001 | 1250 | LT011 | 12 | 78 |  |  |  | 1270-7 VL | X0 | A300001
| 2 | Price_VL_VLS_WetEnd_2 | 1270-7_VL | 1270-7 VL | X3 | Wet End Components | A300002 | 1250 | LT011 | 12 | 78 |  | 16-12707-130101-1442EE | 1122 | 1270-7 VL | X3 | A300002
| 3 | Price_VL_VLS_WetEnd_3 | 1570-9_VL | 1570-9 VL | X3 | Wet End Components | A300003 | 1463 | LT011 | 12 | 90 |  |  |  | 1570-9 VL | X3 | A300003
| 4 | Price_VL_VLS_WetEnd_4 | 2070-5_VL | 2070-5 VL | X3 | Wet End Components | A300004 | 1382 | LT011 | 12 | 90 |  | 16-20705-130101-1562EE | 1240 | 2070-5 VL | X3 | A300004
| 5 | Price_VL_VLS_WetEnd_5 | 2095-1_VL | 2095-1 VL | X3 | Wet End Components | A300005 | 1769 | LT011 | 12 | 119 |  | 16-20951-130101-1502EE | 1587 | 2095-1 VL | X3 | A300005
| 6 | Price_VL_VLS_WetEnd_6 | 2095-1_VL | 2095-1 VL | X4 | Wet End Components | A300006 | 1835 | LT011 | 12 | 119 |  |  |  | 2095-1 VL | X4 | A300006
| 7 | Price_VL_VLS_WetEnd_7 | 2095-5_VL | 2095-5 VL | X3 | Wet End Components | A300007 | 1710 | LT011 | 12 | 119 |  | 16-20955-130101-1742EE | 1534 | 2095-5 VL | X3 | A300007
| 8 | Price_VL_VLS_WetEnd_8 | 2095-5_VL | 2095-5 VL | X4 | Wet End Components | A300008 | 1776 | LT011 | 12 | 119 |  |  |  | 2095-5 VL | X4 | A300008
| 9 | Price_VL_VLS_WetEnd_9 | 2095-9_VL | 2095-9 VL | X3 | Wet End Components | A300009 | 1729 | LT011 | 12 | 121 |  | 16-20959-130101-1622EE | 1552 | 2095-9 VL | X3 | A300009
| 10 | Price_VL_VLS_WetEnd_10 | 2095-9_VL | 2095-9 VL | X4 | Wet End Components | A300010 | 1796 | LT011 | 12 | 121 |  |  |  | 2095-9 VL | X4 | A300010
| 11 | Price_VL_VLS_WetEnd_11 | 2570-9_VL | 2570-9 VL | X3 | Wet End Components | A300011 | 1421 | LT011 | 12 | 91 |  | 16-25709-130101-1622EE | 1275 | 2570-9 VL | X3 | A300011
| 12 | Price_VL_VLS_WetEnd_12 | 2570-9_VL | 2570-9 VL | X4 | Wet End Components | A300012 | 1510 | LT011 | 12 | 91 |  |  |  | 2570-9 VL | X4 | A300012
| 13 | Price_VL_VLS_WetEnd_13 | 2595-3_VL | 2595-3 VL | X3 | Wet End Components | A300013 | 1757 | LT011 | 12 | 128 |  | 16-25953-130101-1622EE | 1577 | 2595-3 VL | X3 | A300013
| 14 | Price_VL_VLS_WetEnd_14 | 2595-3_VL | 2595-3 VL | X4 | Wet End Components | A300014 | 1846 | LT011 | 12 | 128 |  |  |  | 2595-3 VL | X4 | A300014
| 15 | Price_VL_VLS_WetEnd_15 | 2512-1_VL | 2512-1 VL | X3 | Wet End Components | A300015 | 2264 | LT011 | 12 | 156 |  | 16-25121-130101-1782EE | 2032 | 2512-1 VL | X3 | A300015
| 16 | Price_VL_VLS_WetEnd_16 | 2512-1_VL | 2512-1 VL | XA | Wet End Components | A300016 | 2375 | LT011 | 12 | 156 |  |  |  | 2512-1 VL | XA | A300016
| 17 | Price_VL_VLS_WetEnd_17 | 3070-7_VL | 3070-7 VL | X3 | Wet End Components | A300017 | 1601 | LT011 | 12 | 130 |  | 16-30707-130101-1562EE | 1436 | 3070-7 VL | X3 | A300017
| 18 | Price_VL_VLS_WetEnd_18 | 3070-7_VL | 3070-7 VL | X4 | Wet End Components | A300018 | 1689 | LT011 | 12 | 130 |  |  |  | 3070-7 VL | X4 | A300018
| 19 | Price_VL_VLS_WetEnd_19 | 3095-7_VL | 3095-7 VL | X3 | Wet End Components | A300019 | 1854 | LT011 | 12 | 153 |  | 16-30957-130101-1782EE | 1664 | 3095-7 VL | X3 | A300019
| 20 | Price_VL_VLS_WetEnd_20 | 3095-7_VL | 3095-7 VL | X4 | Wet End Components | A300020 | 1921 | LT011 | 12 | 153 |  |  |  | 3095-7 VL | X4 | A300020
| 21 | Price_VL_VLS_WetEnd_21 | 3012-3_VL | 3012-3 VL | X3 | Wet End Components | A300021 | 2192 | LT011 | 12 | 192 |  | 16-30123-130101-1742EE | 1967 | 3012-3 VL | X3 | A300021
| 22 | Price_VL_VLS_WetEnd_22 | 3012-3_VL | 3012-3 VL | XA | Wet End Components | A300022 | 2192 | LT011 | 12 | 192 |  | 16-30123-1A0101-1852EE | 1967 | 3012-3 VL | XA | A300022
| 23 | Price_VL_VLS_WetEnd_23 | 4070-7_VL | 4070-7 VL | X3 | Wet End Components | A300023 | 1707 | LT011 | 12 | 159 |  | 16-40707-130101-1682EE | 1532 | 4070-7 VL | X3 | A300023
| 24 | Price_VL_VLS_WetEnd_24 | 4070-7_VL | 4070-7 VL | X4 | Wet End Components | A300024 | 1797 | LT011 | 12 | 159 |  |  |  | 4070-7 VL | X4 | A300024
| 25 | Price_VL_VLS_WetEnd_25 | 4095-7_VL | 4095-7 VL | X3 | Wet End Components | A300025 | 2198 | LT011 | 12 | 197 |  | 16-40957-130101-1682EE | 1972 | 4095-7 VL | X3 | A300025
| 26 | Price_VL_VLS_WetEnd_26 | 4095-7_VL | 4095-7 VL | XA | Wet End Components | A300026 | 2512 | LT011 | 12 | 197 |  |  |  | 4095-7 VL | XA | A300026
| 27 | Price_VL_VLS_WetEnd_27 | 4012-1_VL | 4012-1 VL | XA | Wet End Components | A300027 | 2972 | LT011 | 12 | 219 |  | 16-40121-1A0101-1822EE | 2667 | 4012-1 VL | XA | A300027
| 28 | Price_VL_VLS_WetEnd_28 | 4012-7_VL | 4012-7 VL | XA | Wet End Components | A300028 | 2972 | LT011 | 12 | 219 |  | 16-40127-1A0101-1872EE | 2667 | 4012-7 VL | XA | A300028
| 29 | Price_VL_VLS_WetEnd_29 | 5070-7_VL | 5070-7 VL | X3 | Wet End Components | A300029 | 2157 | LT011 | 12 | 211 |  | 16-50707-130101-1682EE | 1935 | 5070-7 VL | X3 | A300029
| 30 | Price_VL_VLS_WetEnd_30 | 5070-7_VL | 5070-7 VL | X4 | Wet End Components | A300030 | 3114 | LT011 | 12 | 211 |  |  |  | 5070-7 VL | X4 | A300030
| 31 | Price_VL_VLS_WetEnd_31 | 5095-7_VL | 5095-7 VL | X3 | Wet End Components | A300031 | 2983 | LT011 | 12 | 239 |  | 16-50957-130101-1782EE | 2677 | 5095-7 VL | X3 | A300031
| 32 | Price_VL_VLS_WetEnd_32 | 5095-7_VL | 5095-7 VL | X4 | Wet End Components | A300032 | 2983 | LT011 | 12 | 239 |  | 16-50957-140101-1822EE | 2677 | 5095-7 VL | X4 | A300032
| 33 | Price_VL_VLS_WetEnd_33 | 5095-9_VL | 5095-9 VL | XA | Wet End Components | A300033 | 3050 | LT011 | 12 | 239 |  |  |  | 5095-9 VL | XA | A300033
| 34 | Price_VL_VLS_WetEnd_34 | 5012-9_VL | 5012-9 VL | XA | Wet End Components | A300034 | 3985 | LT011 | 12 | 341 |  | 16-50129-1A0101-1852EE | 3577 | 5012-9 VL | XA | A300034
| 35 | Price_VL_VLS_WetEnd_35 | 5012-A_VL | 5012-A VL | XA | Wet End Components | A300035 | 3922 | LT011 | 12 | 341 |  | 16-5012A-1A0101-1852EE | 3521 | 5012-A VL | XA | A300035
| 36 | Price_VL_VLS_WetEnd_36 | 6095-7_VL | 6095-7 VL | X4 | Wet End Components | A300036 | 3662 | LT011 | 12 | 298 |  | 16-60957-140101-1882EE | 3287 | 6095-7 VL | X4 | A300036
| 37 | Price_VL_VLS_WetEnd_37 | 6012-5_VL | 6012-5 VL | XA | Wet End Components | A300037 | 4020 | LT011 | 12 | 342 |  | 16-60125-1A0101-1852EE | 3608 | 6012-5 VL | XA | A300037
| 38 | Price_VL_VLS_WetEnd_38 | 6012-5_VL | 6012-5 VL | X5 | Wet End Components | A300038 | 4529 | LT011 | 12 | 342 |  |  |  | 6012-5 VL | X5 | A300038
| 39 | Price_VL_VLS_WetEnd_39 | 8095-1_VL | 8095-1 VL | XA | Wet End Components | A300039 | 4723 | LT011 | 12 | 519 |  |  |  | 8095-1 VL | XA | A300039
| 40 | Price_VL_VLS_WetEnd_40 | 8012-3_VL | 8012-3 VL | XA | Wet End Components | A300040 | 5039 | LT011 | 12 | 507 |  | 16-80951-1A0101-1852EE | 4239 | 8012-3 VL | XA | A300040
| 41 | Price_VL_VLS_WetEnd_41 | 8012-3_VL | 8012-3 VL | X5 | Wet End Components | A300041 | 5039 | LT011 | 12 | 507 |  | 16-80123-150101-1912EE | 4523 | 8012-3 VL | X5 | A300041
| 42 | Price_VL_VLS_WetEnd_42 | 1012-3_VL | 1012-3 VL | X5 | Wet End Components | A300042 | 8642 | LT011 | 12 | 870 |  | 16-10123-150106-1932EE | #N/A | 1012-3 VL | X5 | A300042
| 43 | Price_VL_VLS_WetEnd_43 | 1270-7_VLS | 1270-7 VLS | X3 | Wet End Components | A300002 | 1250 | LT011 | 12 | 78 |  |  |  | 1570-9 VL | X0 | A300134
| 44 | Price_VL_VLS_WetEnd_44 | 1570-9_VLS | 1570-9 VLS | X3 | Wet End Components | A300003 | 1463 | LT011 | 12 | 90 |  |  |  | 2070-5 VL | X0 | A300135
| 45 | Price_VL_VLS_WetEnd_45 | 2070-5_VLS | 2070-5 VLS | X3 | Wet End Components | A300004 | 1382 | LT011 | 12 | 90 |  | 16-40157-1A0106-1892EE | 4980 | 4015-9 VL | XA | A300152
| 46 | Price_VL_VLS_WetEnd_46 | 2095-1_VLS | 2095-1 VLS | X3 | Wet End Components | A300005 | 1769 | LT011 | 12 | 119 |  | 16-50157-1A0106-1902EE | 6028 | 5015-7 VL | XA | A300153
| 47 | Price_VL_VLS_WetEnd_47 | 2095-1_VLS | 2095-1 VLS | X4 | Wet End Components | A300006 | 1835 | LT011 | 12 | 119 |  |  |  | 5015-7 VL | X5 | A300154
| 48 | Price_VL_VLS_WetEnd_48 | 2095-5_VLS | 2095-5 VLS | X3 | Wet End Components | A300007 | 1710 | LT011 | 12 | 119 |  | 16-60157-150106-1922EE | 8682 | 6015-7 VL | X5 | A300155
| 49 | Price_VL_VLS_WetEnd_49 | 2095-5_VLS | 2095-5 VLS | X4 | Wet End Components | A300008 | 1776 | LT011 | 12 | 119 |  | 16-80157-150106-1932EE | #N/A | 8015-7 VL | X5 | A300156
| 50 | Price_VL_VLS_WetEnd_50 | 2095-9_VLS | 2095-9 VLS | X3 | Wet End Components | A300009 | 1729 | LT011 | 12 | 121 |  |  |  | 8015-7 VLS | X6 | A300163
| 51 | Price_VL_VLS_WetEnd_51 | 2095-9_VLS | 2095-9 VLS | X4 | Wet End Components | A300010 | 1796 | LT011 | 12 | 121
| 52 | Price_VL_VLS_WetEnd_52 | 2570-9_VLS | 2570-9 VLS | X3 | Wet End Components | A300011 | 1421 | LT011 | 12 | 91
| 53 | Price_VL_VLS_WetEnd_53 | 2570-9_VLS | 2570-9 VLS | X4 | Wet End Components | A300012 | 1510 | LT011 | 12 | 91
| 54 | Price_VL_VLS_WetEnd_54 | 2595-3_VLS | 2595-3 VLS | X3 | Wet End Components | A300013 | 1757 | LT011 | 12 | 128
| 55 | Price_VL_VLS_WetEnd_55 | 2595-3_VLS | 2595-3 VLS | X4 | Wet End Components | A300014 | 1846 | LT011 | 12 | 128
| 56 | Price_VL_VLS_WetEnd_56 | 2512-1_VLS | 2512-1 VLS | X3 | Wet End Components | A300015 | 2264 | LT011 | 12 | 156
| 57 | Price_VL_VLS_WetEnd_57 | 2512-1_VLS | 2512-1 VLS | XA | Wet End Components | A300016 | 2375 | LT011 | 12 | 156
| 58 | Price_VL_VLS_WetEnd_58 | 3070-7_VLS | 3070-7 VLS | X3 | Wet End Components | A300017 | 1601 | LT011 | 12 | 130
| 59 | Price_VL_VLS_WetEnd_59 | 3070-7_VLS | 3070-7 VLS | X4 | Wet End Components | A300018 | 1689 | LT011 | 12 | 130
| 60 | Price_VL_VLS_WetEnd_60 | 3095-7_VLS | 3095-7 VLS | X3 | Wet End Components | A300019 | 1854 | LT011 | 12 | 153
| 61 | Price_VL_VLS_WetEnd_61 | 3095-7_VLS | 3095-7 VLS | X4 | Wet End Components | A300020 | 1921 | LT011 | 12 | 153
| 62 | Price_VL_VLS_WetEnd_62 | 3012-3_VLS | 3012-3 VLS | X3 | Wet End Components | A300021 | 2192 | LT011 | 12 | 192
| 63 | Price_VL_VLS_WetEnd_63 | 3012-3_VLS | 3012-3 VLS | XA | Wet End Components | A300022 | 2192 | LT011 | 12 | 192
| 64 | Price_VL_VLS_WetEnd_64 | 4070-7_VLS | 4070-7 VLS | X3 | Wet End Components | A300023 | 1707 | LT011 | 12 | 159
| 65 | Price_VL_VLS_WetEnd_65 | 4070-7_VLS | 4070-7 VLS | X4 | Wet End Components | A300024 | 1797 | LT011 | 12 | 159
| 66 | Price_VL_VLS_WetEnd_66 | 4095-7_VLS | 4095-7 VLS | X3 | Wet End Components | A300025 | 2198 | LT011 | 12 | 197
| 67 | Price_VL_VLS_WetEnd_67 | 4095-7_VLS | 4095-7 VLS | XA | Wet End Components | A300026 | 2512 | LT011 | 12 | 197
| 68 | Price_VL_VLS_WetEnd_68 | 4012-1_VLS | 4012-1 VLS | XA | Wet End Components | A300027 | 2972 | LT011 | 12 | 219
| 69 | Price_VL_VLS_WetEnd_69 | 4012-7_VLS | 4012-7 VLS | XA | Wet End Components | A300028 | 2972 | LT011 | 12 | 219
| 70 | Price_VL_VLS_WetEnd_70 | 5070-7_VLS | 5070-7 VLS | X3 | Wet End Components | A300029 | 2157 | LT011 | 12 | 211
| 71 | Price_VL_VLS_WetEnd_71 | 5070-7_VLS | 5070-7 VLS | X4 | Wet End Components | A300030 | 3114 | LT011 | 12 | 211
| 72 | Price_VL_VLS_WetEnd_72 | 5095-7_VLS | 5095-7 VLS | X3 | Wet End Components | A300031 | 2983 | LT011 | 12 | 239
| 73 | Price_VL_VLS_WetEnd_73 | 5095-7_VLS | 5095-7 VLS | X4 | Wet End Components | A300032 | 2983 | LT011 | 12 | 239
| 74 | Price_VL_VLS_WetEnd_74 | 5095-9_VLS | 5095-9 VLS | XA | Wet End Components | A300033 | 3050 | LT011 | 12 | 239
| 75 | Price_VL_VLS_WetEnd_75 | 5012-9_VLS | 5012-9 VLS | XA | Wet End Components | A300034 | 3985 | LT011 | 12 | 341
| 76 | Price_VL_VLS_WetEnd_76 | 5012-A_VLS | 5012-A VLS | XA | Wet End Components | A300035 | 3922 | LT011 | 12 | 341
| 77 | Price_VL_VLS_WetEnd_77 | 6095-7_VLS | 6095-7 VLS | X4 | Wet End Components | A300036 | 3662 | LT011 | 12 | 298
| 78 | Price_VL_VLS_WetEnd_78 | 6012-5_VLS | 6012-5 VLS | XA | Wet End Components | A300037 | 4020 | LT011 | 12 | 342
| 79 | Price_VL_VLS_WetEnd_79 | 6012-5_VLS | 6012-5 VLS | X5 | Wet End Components | A300038 | 4529 | LT011 | 12 | 342
| 80 | Price_VL_VLS_WetEnd_80 | 8095-1_VLS | 8095-1 VLS | XA | Wet End Components | A300039 | 4723 | LT011 | 12 | 519
| 81 | Price_VL_VLS_WetEnd_81 | 8012-3_VLS | 8012-3 VLS | XA | Wet End Components | A300040 | 5039 | LT011 | 12 | 507
| 82 | Price_VL_VLS_WetEnd_82 | 8012-3_VLS | 8012-3 VLS | X5 | Wet End Components | A300041 | 5039 | LT011 | 12 | 507
| 83 | Price_VL_VLS_WetEnd_83 | 1012-3_VLS | 1012-3 VLS | X5 | Wet End Components | A300042 | 8642 | LT011 | 12 | 870
| 84 | Price_VL_VLS_WetEnd_84 | 1570-9_VL | 1570-9 VL | X0 | Wet End Components | A300134 | 1463 | LT011 | 12 | 90
| 85 | Price_VL_VLS_WetEnd_85 | 2070-5_VL | 2070-5 VL | X0 | Wet End Components | A300135 | 1382 | LT011 | 12 | 90
| 86 | Price_VL_VLS_WetEnd_86 | 4015-7_VL | 4015-7 VL | XA | Wet End Components | A300152 | 5549 | LT011 | 12 | 369
| 87 | Price_VL_VLS_WetEnd_87 | 5015-7_VL | 5015-7 VL | XA | Wet End Components | A300153 | 6715 | LT011 | 12 | 491
| 88 | Price_VL_VLS_WetEnd_88 | 5015-7_VL | 5015-7 VL | X5 | Wet End Components | A300154 | 6783 | LT011 | 12 | 491
| 89 | Price_VL_VLS_WetEnd_89 | 6015-7_VL | 6015-7 VL | X5 | Wet End Components | A300155 | 9672 | LT011 | 12 | 501
| 90 | Price_VL_VLS_WetEnd_90 | 8015-7_VL | 8015-7 VL | X5 | Wet End Components | A300156 | 7779 | LT011 | 12 | 680
| 91 | Price_VL_VLS_WetEnd_91 | 4015-7_VLS | 4015-7 VLS | XA | Wet End Components | A300152 | 5549 | LT011 | 12 | 369
| 92 | Price_VL_VLS_WetEnd_92 | 5015-7_VLS | 5015-7 VLS | XA | Wet End Components | A300153 | 6715 | LT011 | 12 | 491
| 93 | Price_VL_VLS_WetEnd_93 | 5015-7_VLS | 5015-7 VLS | X5 | Wet End Components | A300154 | 6783 | LT011 | 12 | 491
| 94 | Price_VL_VLS_WetEnd_94 | 6015-7_VLS | 6015-7 VLS | X5 | Wet End Components | A300155 | 9672 | LT011 | 12 | 501
| 95 | Price_VL_VLS_WetEnd_95 | 8015-7_VLS | 8015-7 VLS | X5 | Wet End Components | A300156 | 7779 | LT011 | 12 | 680
| 96 | Price_VL_VLS_WetEnd_96 | 8015-7_VLS | 8015-7 VLS | X6 | Wet End Components | A300163 | 0 | LT011 | 12 | 780
| 97 | Price_VL_VLS_WetEnd_97 | 4012-9_VL | 4012-9 VL | XA | Wet End Components | A300028 | 2972 | LT011 | 12 | 219 |  | 16-40127-1A0101-1872EE | 2667 | 4012-9 VL | XA | A300028
| 98 | Price_VL_VLS_WetEnd_98 | 4012-9_VLS | 4012-9 VLS | XA | Wet End Components | A300028 | 2972 | LT011 | 12 | 219
| 99 | Price_VL_VLS_WetEnd_99 | 4095-9_VL | 4095-9 VL | X3 | Wet End Components | A300025 | 2198 | LT011 | 12 | 197 |  | 16-40957-130101-1682EE | 1972 | 4095-9 VL | X3 | A300025
| 100 | Price_VL_VLS_WetEnd_100 | 4095-9_VL | 4095-9 VL | XA | Wet End Components | A300026 | 2512 | LT011 | 12 | 197 |  |  |  | 4095-9 VL | XA | A300026
| 101 | Price_VL_VLS_WetEnd_101 | 4095-9_VLS | 4095-9 VLS | X3 | Wet End Components | A300025 | 2198 | LT011 | 12 | 197
| 102 | Price_VL_VLS_WetEnd_102 | 4095-9_VLS | 4095-9 VLS | XA | Wet End Components | A300026 | 2512 | LT011 | 12 | 197
| 103 | Price_VL_VLS_WetEnd_103 | 5012-C_VL | 5012-C VL | XA | Wet End Components | A300035 | 3922 | LT011 | 12 | 341 |  | 16-5012A-1A0101-1852EE | 3521 | 5012-C VL | XA | A300035
| 104 | Price_VL_VLS_WetEnd_104 | 5012-C_VLS | 5012-C VLS | XA | Wet End Components | A300035 | 3922 | LT011 | 12 | 341
| 105 | Price_VL_VLS_WetEnd_105 | 5095-A_VL | 5095-A VL | X3 | Wet End Components | A300031 | 2983 | LT011 | 12 | 239 |  | 16-50957-130101-1782EE | 2677 | 5095-A VL | X3 | A300031
| 106 | Price_VL_VLS_WetEnd_106 | 5095-A_VL | 5095-A VL | X4 | Wet End Components | A300032 | 2983 | LT011 | 12 | 239 |  | 16-50957-140101-1822EE | 2677 | 5095-A VL | X4 | A300032
| 107 | Price_VL_VLS_WetEnd_107 | 5095-A_VLS | 5095-A VLS | X3 | Wet End Components | A300031 | 2983 | LT011 | 12 | 239
| 108 | Price_VL_VLS_WetEnd_108 | 5095-A_VLS | 5095-A VLS | X4 | Wet End Components | A300032 | 2983 | LT011 | 12 | 239
| 109 | Price_VL_VLS_WetEnd_109 | 3012-5_VL | 3012-5 VL | X3 | Wet End Components | A300021 | 2192 | LT011 | 12 | 192 |  | 16-30123-130101-1742EE | 1967 | 3012-5 VL | X3 | A300021
| 110 | Price_VL_VLS_WetEnd_110 | 3012-5_VL | 3012-5 VL | XA | Wet End Components | A300022 | 2192 | LT011 | 12 | 192 |  | 16-30123-1A0101-1852EE | 1967 | 3012-5 VL | XA | A300022
| 111 | Price_VL_VLS_WetEnd_111 | 3012-5_VLS | 3012-5 VLS | X3 | Wet End Components | A300021 | 2192 | LT011 | 12 | 192
| 112 | Price_VL_VLS_WetEnd_112 | 3012-5_VLS | 3012-5 VLS | XA | Wet End Components | A300022 | 2192 | LT011 | 12 | 192
| 113 | Price_VL_VLS_WetEnd_113 | 4015-9_VL | 4015-9 VL | XA | Wet End Components | A300152 | 5549 | LT011 | 12 | 369
| 114 | Price_VL_VLS_WetEnd_114 | 4015-9_VLS | 4015-9 VLS | XA | Wet End Components | A300152 | 5549 | LT011 | 12 | 369
| 115 | Price_VL_VLS_WetEnd_115 | 2095-A_VL | 2095-A VL | X3 | Wet End Components | A300005 | 1769 | LT011 | 12 | 119 |  | 16-20951-130101-1502EE | 1587 | 2095-A VL | X3 | A300005
| 116 | Price_VL_VLS_WetEnd_116 | 2095-A_VL | 2095-A VL | X4 | Wet End Components | A300006 | 1835 | LT011 | 12 | 119 |  |  |  | 2095-A VL | X4 | A300006
| 117 | Price_VL_VLS_WetEnd_117 | 2095-A_VLS | 2095-A VLS | X3 | Wet End Components | A300005 | 1769 | LT011 | 12 | 119 |  | 16-50157-1A0106-1902EE | 6028 | 5015-7 VL | XA | A300153
| 118 | Price_VL_VLS_WetEnd_118 | 2095-A_VLS | 2095-A VLS | X4 | Wet End Components | A300006 | 1835 | LT011 | 12 | 119 |  |  |  | 5015-7 VL | X5 | A300154
[END]

## Case
Export Set-up | C:\PSDexports\002_VL-VLSbom_Case_DOE.xml | \\usbrosql02\PacoExpressSuite_Published_CKB_Data\VLCaseexport.xml | [15 empty] | PSD v1.2
Price_BOM_VL_VLS_Case | [13 empty] | PriceID
ID
[Attribute type] |  | pointer-merge |  |  |  | pointer-merge | [7 empty] | pointer-merge | pointer-merge |  | [END]
[Attribute width]
Full Data | QP | ID |  | Model | Case Material | OptionID | PACO MatlCode | Wear Ring Material | Flange Config | Coating |  | BOM | Description | Price ID | LeadtimeID | 2020 LT (Wks)
[START] | N | Price_BOM_VL_VLS_Case_001 |  | :1012-3_VL: | Ductile Iron, ASTM-A536-65 | CaseMatl_Ductile_Iron_ASTM-A536-65 | J | Bronze, ASTM-B584, C93200 | 125# ANSI Flange | Coating_Standard | :X5: | 96772271 | CASE,VL,10123,125#,CI,BRZ WR | A300043 | LT034 | 0
| Y | Price_BOM_VL_VLS_Case_002 | Price_BOM_VL_VLS_Case_58 | :1012-3_VL: | Ductile Iron, ASTM-A536-65 | CaseMatl_Ductile_Iron_ASTM-A536-65 | J | not Bronze, ASTM-B584, C93200 | 125# ANSI Flange | Coating_Standard | :X5: | 96893936 | CASE,VL,10123,125#,CI | A300043 | LT034 | 0
| N | Price_BOM_VL_VLS_Case_003 |  | :1012-3_VL: | Ductile Iron, ASTM-A536-65 | CaseMatl_Ductile_Iron_ASTM-A536-65 | J | all | 250# ANSI Flange | Coating_Standard | :X5: | 96772272 | CASE,VL,10123,250#,DI | A300064 | LT034 | 18
| N | Price_BOM_VL_VLS_Case_004 |  | :1012-3_VL: | Ductile Iron, ASTM-A536-65 | CaseMatl_Ductile_Iron_ASTM-A536-65 | J | Bronze, ASTM-B584, C93200 | 125# ANSI Flange | Coating_Scotchkote134_interior | :X5: | RTF |  | A300043 | LT034 | 0
| N | Price_BOM_VL_VLS_Case_005 |  | :1012-3_VL: | Ductile Iron, ASTM-A536-65 | CaseMatl_Ductile_Iron_ASTM-A536-65 | J | not Bronze, ASTM-B584, C93200 | 125# ANSI Flange | Coating_Scotchkote134_interior | :X5: | RTF |  | A300043 | LT034 | 0
| N | Price_BOM_VL_VLS_Case_006 |  | :1012-3_VL: | Ductile Iron, ASTM-A536-65 | CaseMatl_Ductile_Iron_ASTM-A536-65 | J | all | 250# ANSI Flange | Coating_Scotchkote134_interior | :X5: | RTF |  | A300064 | LT034 | 18
| N | Price_BOM_VL_VLS_Case_007 |  | :1012-3_VL: | Ductile Iron, ASTM-A536-65 | CaseMatl_Ductile_Iron_ASTM-A536-65 | J | Bronze, ASTM-B584, C93200 | 125# ANSI Flange | Coating_Scotchkote134_interior_exterior | :X5: | RTF |  | A300043 | LT034 | 0
| N | Price_BOM_VL_VLS_Case_008 |  | :1012-3_VL: | Ductile Iron, ASTM-A536-65 | CaseMatl_Ductile_Iron_ASTM-A536-65 | J | not Bronze, ASTM-B584, C93200 | 125# ANSI Flange | Coating_Scotchkote134_interior_exterior | :X5: | RTF |  | A300043 | LT034 | 0
| N | Price_BOM_VL_VLS_Case_009 |  | :1012-3_VL: | Ductile Iron, ASTM-A536-65 | CaseMatl_Ductile_Iron_ASTM-A536-65 | J | all | 250# ANSI Flange | Coating_Scotchkote134_interior_exterior | :X5: | RTF |  | A300064 | LT034 | 18
| N | Price_BOM_VL_VLS_Case_010 |  | :1012-3_VL: | Ductile Iron, ASTM-A536-65 | CaseMatl_Ductile_Iron_ASTM-A536-65 | J | Bronze, ASTM-B584, C93200 | 125# ANSI Flange | Coating_Scotchkote134_interior_exterior_IncludeImpeller | :X5: | RTF |  | A300043 | LT034 | 0
| N | Price_BOM_VL_VLS_Case_011 |  | :1012-3_VL: | Ductile Iron, ASTM-A536-65 | CaseMatl_Ductile_Iron_ASTM-A536-65 | J | not Bronze, ASTM-B584, C93200 | 125# ANSI Flange | Coating_Scotchkote134_interior_exterior_IncludeImpeller | :X5: | RTF |  | A300043 | LT034 | 0
| N | Price_BOM_VL_VLS_Case_012 |  | :1012-3_VL: | Ductile Iron, ASTM-A536-65 | CaseMatl_Ductile_Iron_ASTM-A536-65 | J | all | 250# ANSI Flange | Coating_Scotchkote134_interior_exterior_IncludeImpeller | :X5: | RTF |  | A300064 | LT034 | 18
| N | Price_BOM_VL_VLS_Case_013 |  | :1012-3_VL: | Ductile Iron, ASTM-A536-65 | CaseMatl_Ductile_Iron_ASTM-A536-65 | J | Bronze, ASTM-B584, C93200 | 125# ANSI Flange | Coating_Scotchkote134_interior_IncludeImpeller | :X5: | RTF |  | A300043 | LT034 | 0
| N | Price_BOM_VL_VLS_Case_014 |  | :1012-3_VL: | Ductile Iron, ASTM-A536-65 | CaseMatl_Ductile_Iron_ASTM-A536-65 | J | not Bronze, ASTM-B584, C93200 | 125# ANSI Flange | Coating_Scotchkote134_interior_IncludeImpeller | :X5: | RTF |  | A300043 | LT034 | 0
| N | Price_BOM_VL_VLS_Case_015 |  | :1012-3_VL: | Ductile Iron, ASTM-A536-65 | CaseMatl_Ductile_Iron_ASTM-A536-65 | J | all | 250# ANSI Flange | Coating_Scotchkote134_interior_IncludeImpeller | :X5: | RTF |  | A300064 | LT034 | 18
| N | Price_BOM_VL_VLS_Case_016 |  | :1012-3_VL: | Ductile Iron, ASTM-A536-65 | CaseMatl_Ductile_Iron_ASTM-A536-65 | J | Bronze, ASTM-B584, C93200 | 125# ANSI Flange | Coating_Special | :X5: | RTF |  | A300043 | LT027 | 0
| N | Price_BOM_VL_VLS_Case_017 |  | :1012-3_VL: | Ductile Iron, ASTM-A536-65 | CaseMatl_Ductile_Iron_ASTM-A536-65 | J | not Bronze, ASTM-B584, C93200 | 125# ANSI Flange | Coating_Special | :X5: | RTF |  | A300043 | LT027 | 0
| N | Price_BOM_VL_VLS_Case_018 |  | :1012-3_VL: | Ductile Iron, ASTM-A536-65 | CaseMatl_Ductile_Iron_ASTM-A536-65 | J | all | 250# ANSI Flange | Coating_Special | :X5: | RTF |  | A300064 | LT034 | 18
| N | Price_BOM_VL_VLS_Case_019 |  | :1012-3_VL: | Ductile Iron, ASTM-A536-65 | CaseMatl_Ductile_Iron_ASTM-A536-65 | J | Bronze, ASTM-B584, C93200 | 125# ANSI Flange | Coating_Epoxy | :X5: | RTF |  | A300043 | LT034 | 0
| N | Price_BOM_VL_VLS_Case_020 |  | :1012-3_VL: | Ductile Iron, ASTM-A536-65 | CaseMatl_Ductile_Iron_ASTM-A536-65 | J | not Bronze, ASTM-B584, C93200 | 125# ANSI Flange | Coating_Epoxy | :X5: | RTF |  | A300043 | LT034 | 0
| N | Price_BOM_VL_VLS_Case_021 |  | :1012-3_VL: | Ductile Iron, ASTM-A536-65 | CaseMatl_Ductile_Iron_ASTM-A536-65 | J | all | 250# ANSI Flange | Coating_Epoxy | :X5: | RTF |  | A300064 | LT034 | 18
| N | Price_BOM_VL_VLS_Case_022 |  | :1012-3_VLS: | Ductile Iron, ASTM-A536-65 | CaseMatl_Ductile_Iron_ASTM-A536-65 | J | Bronze, ASTM-B584, C93200 | 125# ANSI Flange | Coating_Standard | :X5: | 96794995RTF | CASE,VLS,10123,125#,DI,BRZ WR | A300043 | LT034 | 14
| Y | Price_BOM_VL_VLS_Case_023 | Price_BOM_VL_VLS_Case_65 | :1012-3_VLS: | Ductile Iron, ASTM-A536-65 | CaseMatl_Ductile_Iron_ASTM-A536-65 | J | not Bronze, ASTM-B584, C93200 | 125# ANSI Flange | Coating_Standard | :X5: | 96759586 | CASE,VLS,10123,125#,DI | A300043 | LT034 | 14
| N | Price_BOM_VL_VLS_Case_024 |  | :1012-3_VLS: | Ductile Iron, ASTM-A536-65 | CaseMatl_Ductile_Iron_ASTM-A536-65 | J | all | 250# ANSI Flange | Coating_Standard | :X5: | 96794992RTF | CASE,VLS,10123,250#,DI | A300064 | LT034 | 14
| N | Price_BOM_VL_VLS_Case_025 |  | :1012-3_VLS: | Ductile Iron, ASTM-A536-65 | CaseMatl_Ductile_Iron_ASTM-A536-65 | J | Bronze, ASTM-B584, C93200 | 125# ANSI Flange | Coating_Scotchkote134_interior | :X5: | RTF |  | A300043 | LT034 | 0
| N | Price_BOM_VL_VLS_Case_026 |  | :1012-3_VLS: | Ductile Iron, ASTM-A536-65 | CaseMatl_Ductile_Iron_ASTM-A536-65 | J | not Bronze, ASTM-B584, C93200 | 125# ANSI Flange | Coating_Scotchkote134_interior | :X5: | RTF |  | A300043 | LT034 | 0
| N | Price_BOM_VL_VLS_Case_027 |  | :1012-3_VLS: | Ductile Iron, ASTM-A536-65 | CaseMatl_Ductile_Iron_ASTM-A536-65 | J | all | 250# ANSI Flange | Coating_Scotchkote134_interior | :X5: | RTF |  | A300064 | LT034 | 18
| N | Price_BOM_VL_VLS_Case_028 |  | :1012-3_VLS: | Ductile Iron, ASTM-A536-65 | CaseMatl_Ductile_Iron_ASTM-A536-65 | J | Bronze, ASTM-B584, C93200 | 125# ANSI Flange | Coating_Scotchkote134_interior_exterior | :X5: | RTF |  | A300043 | LT034 | 0
| N | Price_BOM_VL_VLS_Case_029 |  | :1012-3_VLS: | Ductile Iron, ASTM-A536-65 | CaseMatl_Ductile_Iron_ASTM-A536-65 | J | not Bronze, ASTM-B584, C93200 | 125# ANSI Flange | Coating_Scotchkote134_interior_exterior | :X5: | RTF |  | A300043 | LT034 | 0
| N | Price_BOM_VL_VLS_Case_030 |  | :1012-3_VLS: | Ductile Iron, ASTM-A536-65 | CaseMatl_Ductile_Iron_ASTM-A536-65 | J | all | 250# ANSI Flange | Coating_Scotchkote134_interior_exterior | :X5: | RTF |  | A300064 | LT034 | 18
| N | Price_BOM_VL_VLS_Case_031 |  | :1012-3_VLS: | Ductile Iron, ASTM-A536-65 | CaseMatl_Ductile_Iron_ASTM-A536-65 | J | Bronze, ASTM-B584, C93200 | 125# ANSI Flange | Coating_Scotchkote134_interior_exterior_IncludeImpeller | :X5: | RTF |  | A300043 | LT034 | 0
| N | Price_BOM_VL_VLS_Case_032 |  | :1012-3_VLS: | Ductile Iron, ASTM-A536-65 | CaseMatl_Ductile_Iron_ASTM-A536-65 | J | not Bronze, ASTM-B584, C93200 | 125# ANSI Flange | Coating_Scotchkote134_interior_exterior_IncludeImpeller | :X5: | RTF |  | A300043 | LT034 | 0
| N | Price_BOM_VL_VLS_Case_033 |  | :1012-3_VLS: | Ductile Iron, ASTM-A536-65 | CaseMatl_Ductile_Iron_ASTM-A536-65 | J | all | 250# ANSI Flange | Coating_Scotchkote134_interior_exterior_IncludeImpeller | :X5: | RTF |  | A300064 | LT034 | 18
| N | Price_BOM_VL_VLS_Case_034 |  | :1012-3_VLS: | Ductile Iron, ASTM-A536-65 | CaseMatl_Ductile_Iron_ASTM-A536-65 | J | Bronze, ASTM-B584, C93200 | 125# ANSI Flange | Coating_Scotchkote134_interior_IncludeImpeller | :X5: | RTF |  | A300043 | LT034 | 0
| N | Price_BOM_VL_VLS_Case_035 |  | :1012-3_VLS: | Ductile Iron, ASTM-A536-65 | CaseMatl_Ductile_Iron_ASTM-A536-65 | J | not Bronze, ASTM-B584, C93200 | 125# ANSI Flange | Coating_Scotchkote134_interior_IncludeImpeller | :X5: | RTF |  | A300043 | LT034 | 0
| N | Price_BOM_VL_VLS_Case_036 |  | :1012-3_VLS: | Ductile Iron, ASTM-A536-65 | CaseMatl_Ductile_Iron_ASTM-A536-65 | J | all | 250# ANSI Flange | Coating_Scotchkote134_interior_IncludeImpeller | :X5: | RTF |  | A300064 | LT034 | 18
| N | Price_BOM_VL_VLS_Case_037 |  | :1012-3_VLS: | Ductile Iron, ASTM-A536-65 | CaseMatl_Ductile_Iron_ASTM-A536-65 | J | Bronze, ASTM-B584, C93200 | 125# ANSI Flange | Coating_Special | :X5: | RTF |  | A300043 | LT027 | 0
| N | Price_BOM_VL_VLS_Case_038 |  | :1012-3_VLS: | Ductile Iron, ASTM-A536-65 | CaseMatl_Ductile_Iron_ASTM-A536-65 | J | not Bronze, ASTM-B584, C93200 | 125# ANSI Flange | Coating_Special | :X5: | RTF |  | A300043 | LT027 | 0
| N | Price_BOM_VL_VLS_Case_039 |  | :1012-3_VLS: | Ductile Iron, ASTM-A536-65 | CaseMatl_Ductile_Iron_ASTM-A536-65 | J | all | 250# ANSI Flange | Coating_Special | :X5: | RTF |  | A300064 | LT034 | 18
| N | Price_BOM_VL_VLS_Case_040 |  | :1012-3_VLS: | Ductile Iron, ASTM-A536-65 | CaseMatl_Ductile_Iron_ASTM-A536-65 | J | Bronze, ASTM-B584, C93200 | 125# ANSI Flange | Coating_Epoxy | :X5: | RTF |  | A300043 | LT034 | 0
| N | Price_BOM_VL_VLS_Case_041 |  | :1012-3_VLS: | Ductile Iron, ASTM-A536-65 | CaseMatl_Ductile_Iron_ASTM-A536-65 | J | not Bronze, ASTM-B584, C93200 | 125# ANSI Flange | Coating_Epoxy | :X5: | RTF |  | A300043 | LT034 | 0
| N | Price_BOM_VL_VLS_Case_042 |  | :1012-3_VLS: | Ductile Iron, ASTM-A536-65 | CaseMatl_Ductile_Iron_ASTM-A536-65 | J | all | 250# ANSI Flange | Coating_Epoxy | :X5: | RTF |  | A300064 | LT034 | 18
|  | Price_BOM_VL_VLS_Case_043 |  | :1270-7_VL:1270-7_VLS: | Cast Iron, ASTM-A48, CL 30 | CaseMatl_Cast_Iron_ASTM-A48_CL30 | C30 | Bronze, ASTM-B584, C93200 | 125# ANSI Flange | Coating_Standard | :X0:X3: | 96772232 | CASE,VL,12707,125#,CI,BRZ WR | A300043 | LT027 | 0
|  | Price_BOM_VL_VLS_Case_044 |  | :1270-7_VL:1270-7_VLS: | Cast Iron, ASTM-A48, CL 30 | CaseMatl_Cast_Iron_ASTM-A48_CL30 | C30 | not Bronze, ASTM-B584, C93200 | 125# ANSI Flange | Coating_Standard | :X0:X3: | 96893917 |  | A300043 | LT027 | 0
|  | Price_BOM_VL_VLS_Case_045 |  | :1270-7_VL:1270-7_VLS: | Cast Iron, ASTM-A48, CL 30 | CaseMatl_Cast_Iron_ASTM-A48_CL30 | C30 | Bronze, ASTM-B584, C93200 | 125# ANSI Flange | Coating_Scotchkote134_interior | :X0:X3: | RTF |  | A300043 | LT027 | 0
|  | Price_BOM_VL_VLS_Case_046 |  | :1270-7_VL:1270-7_VLS: | Cast Iron, ASTM-A48, CL 30 | CaseMatl_Cast_Iron_ASTM-A48_CL30 | C30 | not Bronze, ASTM-B584, C93200 | 125# ANSI Flange | Coating_Scotchkote134_interior | :X0:X3: | RTF |  | A300043 | LT027 | 0
|  | Price_BOM_VL_VLS_Case_047 |  | :1270-7_VL:1270-7_VLS: | Cast Iron, ASTM-A48, CL 30 | CaseMatl_Cast_Iron_ASTM-A48_CL30 | C30 | Bronze, ASTM-B584, C93200 | 125# ANSI Flange | Coating_Scotchkote134_interior_exterior | :X0:X3: | RTF |  | A300043 | LT027 | 0
|  | Price_BOM_VL_VLS_Case_048 |  | :1270-7_VL:1270-7_VLS: | Cast Iron, ASTM-A48, CL 30 | CaseMatl_Cast_Iron_ASTM-A48_CL30 | C30 | not Bronze, ASTM-B584, C93200 | 125# ANSI Flange | Coating_Scotchkote134_interior_exterior | :X0:X3: | RTF |  | A300043 | LT027 | 0
|  | Price_BOM_VL_VLS_Case_049 |  | :1270-7_VL:1270-7_VLS: | Cast Iron, ASTM-A48, CL 30 | CaseMatl_Cast_Iron_ASTM-A48_CL30 | C30 | Bronze, ASTM-B584, C93200 | 125# ANSI Flange | Coating_Scotchkote134_interior_exterior_IncludeImpeller | :X0:X3: | RTF |  | A300043 | LT027 | 0
|  | Price_BOM_VL_VLS_Case_050 |  | :1270-7_VL:1270-7_VLS: | Cast Iron, ASTM-A48, CL 30 | CaseMatl_Cast_Iron_ASTM-A48_CL30 | C30 | not Bronze, ASTM-B584, C93200 | 125# ANSI Flange | Coating_Scotchkote134_interior_exterior_IncludeImpeller | :X0:X3: | RTF |  | A300043 | LT027 | 0
|  | Price_BOM_VL_VLS_Case_051 |  | :1270-7_VL:1270-7_VLS: | Cast Iron, ASTM-A48, CL 30 | CaseMatl_Cast_Iron_ASTM-A48_CL30 | C30 | Bronze, ASTM-B584, C93200 | 125# ANSI Flange | Coating_Scotchkote134_interior_IncludeImpeller | :X0:X3: | RTF |  | A300043 | LT027 | 0
|  | Price_BOM_VL_VLS_Case_052 |  | :1270-7_VL:1270-7_VLS: | Cast Iron, ASTM-A48, CL 30 | CaseMatl_Cast_Iron_ASTM-A48_CL30 | C30 | not Bronze, ASTM-B584, C93200 | 125# ANSI Flange | Coating_Scotchkote134_interior_IncludeImpeller | :X0:X3: | RTF |  | A300043 | LT027 | 0
|  | Price_BOM_VL_VLS_Case_053 |  | :1270-7_VL:1270-7_VLS: | Cast Iron, ASTM-A48, CL 30 | CaseMatl_Cast_Iron_ASTM-A48_CL30 | C30 | Bronze, ASTM-B584, C93200 | 125# ANSI Flange | Coating_Special | :X0:X3: | RTF |  | A300043 | LT027 | 0
|  | Price_BOM_VL_VLS_Case_054 |  | :1270-7_VL:1270-7_VLS: | Cast Iron, ASTM-A48, CL 30 | CaseMatl_Cast_Iron_ASTM-A48_CL30 | C30 | not Bronze, ASTM-B584, C93200 | 125# ANSI Flange | Coating_Special | :X0:X3: | RTF |  | A300043 | LT027 | 0
|  | Price_BOM_VL_VLS_Case_055 |  | :1270-7_VL:1270-7_VLS: | Cast Iron, ASTM-A48, CL 30 | CaseMatl_Cast_Iron_ASTM-A48_CL30 | C30 | Bronze, ASTM-B584, C93200 | 125# ANSI Flange | Coating_Epoxy | :X0:X3: | RTF |  | A300043 | LT027 | 0
|  | Price_BOM_VL_VLS_Case_056 |  | :1270-7_VL:1270-7_VLS: | Cast Iron, ASTM-A48, CL 30 | CaseMatl_Cast_Iron_ASTM-A48_CL30 | C30 | not Bronze, ASTM-B584, C93200 | 125# ANSI Flange | Coating_Epoxy | :X0:X3: | RTF |  | A300043 | LT027 | 0
|  | Price_BOM_VL_VLS_Case_057 |  | :1570-9_VL:1570-9_VLS: | Cast Iron, ASTM-A48, CL 30 | CaseMatl_Cast_Iron_ASTM-A48_CL30 | C30 | Bronze, ASTM-B584, C93200 | 125# ANSI Flange | Coating_Standard | :X0:X3: | 96772234 | CASE,VL,15709,125#,CI,BRZ WR | A300043 | LT027 | 0
|  | Price_BOM_VL_VLS_Case_058 |  | :1570-9_VL:1570-9_VLS: | Cast Iron, ASTM-A48, CL 30 | CaseMatl_Cast_Iron_ASTM-A48_CL30 | C30 | not Bronze, ASTM-B584, C93200 | 125# ANSI Flange | Coating_Standard | :X0:X3: | 96893918 |  | A300043 | LT027 | 0
|  | Price_BOM_VL_VLS_Case_059 |  | :1570-9_VL:1570-9_VLS: | Cast Iron, ASTM-A48, CL 30 | CaseMatl_Cast_Iron_ASTM-A48_CL30 | C30 | Bronze, ASTM-B584, C93200 | 125# ANSI Flange | Coating_Scotchkote134_interior | :X0:X3: | RTF |  | A300043 | LT027 | 0
|  | Price_BOM_VL_VLS_Case_060 |  | :1570-9_VL:1570-9_VLS: | Cast Iron, ASTM-A48, CL 30 | CaseMatl_Cast_Iron_ASTM-A48_CL30 | C30 | not Bronze, ASTM-B584, C93200 | 125# ANSI Flange | Coating_Scotchkote134_interior | :X0:X3: | RTF |  | A300043 | LT027 | 0
|  | Price_BOM_VL_VLS_Case_061 |  | :1570-9_VL:1570-9_VLS: | Cast Iron, ASTM-A48, CL 30 | CaseMatl_Cast_Iron_ASTM-A48_CL30 | C30 | Bronze, ASTM-B584, C93200 | 125# ANSI Flange | Coating_Scotchkote134_interior_exterior | :X0:X3: | RTF |  | A300043 | LT027 | 0
|  | Price_BOM_VL_VLS_Case_062 |  | :1570-9_VL:1570-9_VLS: | Cast Iron, ASTM-A48, CL 30 | CaseMatl_Cast_Iron_ASTM-A48_CL30 | C30 | not Bronze, ASTM-B584, C93200 | 125# ANSI Flange | Coating_Scotchkote134_interior_exterior | :X0:X3: | RTF |  | A300043 | LT027 | 0
|  | Price_BOM_VL_VLS_Case_063 |  | :1570-9_VL:1570-9_VLS: | Cast Iron, ASTM-A48, CL 30 | CaseMatl_Cast_Iron_ASTM-A48_CL30 | C30 | Bronze, ASTM-B584, C93200 | 125# ANSI Flange | Coating_Scotchkote134_interior_exterior_IncludeImpeller | :X0:X3: | RTF |  | A300043 | LT027 | 0
|  | Price_BOM_VL_VLS_Case_064 |  | :1570-9_VL:1570-9_VLS: | Cast Iron, ASTM-A48, CL 30 | CaseMatl_Cast_Iron_ASTM-A48_CL30 | C30 | not Bronze, ASTM-B584, C93200 | 125# ANSI Flange | Coating_Scotchkote134_interior_exterior_IncludeImpeller | :X0:X3: | RTF |  | A300043 | LT027 | 0
|  | Price_BOM_VL_VLS_Case_065 |  | :1570-9_VL:1570-9_VLS: | Cast Iron, ASTM-A48, CL 30 | CaseMatl_Cast_Iron_ASTM-A48_CL30 | C30 | Bronze, ASTM-B584, C93200 | 125# ANSI Flange | Coating_Scotchkote134_interior_IncludeImpeller | :X0:X3: | RTF |  | A300043 | LT027 | 0
|  | Price_BOM_VL_VLS_Case_066 |  | :1570-9_VL:1570-9_VLS: | Cast Iron, ASTM-A48, CL 30 | CaseMatl_Cast_Iron_ASTM-A48_CL30 | C30 | not Bronze, ASTM-B584, C93200 | 125# ANSI Flange | Coating_Scotchkote134_interior_IncludeImpeller | :X0:X3: | RTF |  | A300043 | LT027 | 0
|  | Price_BOM_VL_VLS_Case_067 |  | :1570-9_VL:1570-9_VLS: | Cast Iron, ASTM-A48, CL 30 | CaseMatl_Cast_Iron_ASTM-A48_CL30 | C30 | Bronze, ASTM-B584, C93200 | 125# ANSI Flange | Coating_Special | :X0:X3: | RTF |  | A300043 | LT027 | 0
|  | Price_BOM_VL_VLS_Case_068 |  | :1570-9_VL:1570-9_VLS: | Cast Iron, ASTM-A48, CL 30 | CaseMatl_Cast_Iron_ASTM-A48_CL30 | C30 | not Bronze, ASTM-B584, C93200 | 125# ANSI Flange | Coating_Special | :X0:X3: | RTF |  | A300043 | LT027 | 0
|  | Price_BOM_VL_VLS_Case_069 |  | :1570-9_VL:1570-9_VLS: | Cast Iron, ASTM-A48, CL 30 | CaseMatl_Cast_Iron_ASTM-A48_CL30 | C30 | Bronze, ASTM-B584, C93200 | 125# ANSI Flange | Coating_Epoxy | :X0:X3: | RTF |  | A300043 | LT027 | 0
|  | Price_BOM_VL_VLS_Case_070 |  | :1570-9_VL:1570-9_VLS: | Cast Iron, ASTM-A48, CL 30 | CaseMatl_Cast_Iron_ASTM-A48_CL30 | C30 | not Bronze, ASTM-B584, C93200 | 125# ANSI Flange | Coating_Epoxy | :X0:X3: | RTF |  | A300043 | LT027 | 0
|  | Price_BOM_VL_VLS_Case_071 |  | :2070-5_VL:2070-5_VLS: | Cast Iron, ASTM-A48, CL 30 | CaseMatl_Cast_Iron_ASTM-A48_CL30 | C30 | Bronze, ASTM-B584, C93200 | 125# ANSI Flange | Coating_Standard | :X0:X3: | 96772236 | CASE,VL,20705,125#,CI,BRZ WR | A300043 | LT027 | 0
|  | Price_BOM_VL_VLS_Case_072 |  | :2070-5_VL:2070-5_VLS: | Cast Iron, ASTM-A48, CL 30 | CaseMatl_Cast_Iron_ASTM-A48_CL30 | C30 | not Bronze, ASTM-B584, C93200 | 125# ANSI Flange | Coating_Standard | :X0:X3: | 96893919 |  | A300043 | LT027 | 0
|  | Price_BOM_VL_VLS_Case_073 |  | :2070-5_VL:2070-5_VLS: | Cast Iron, ASTM-A48, CL 30 | CaseMatl_Cast_Iron_ASTM-A48_CL30 | C30 | Bronze, ASTM-B584, C93200 | 125# ANSI Flange | Coating_Scotchkote134_interior | :X0:X3: | RTF |  | A300043 | LT027 | 0
|  | Price_BOM_VL_VLS_Case_074 |  | :2070-5_VL:2070-5_VLS: | Cast Iron, ASTM-A48, CL 30 | CaseMatl_Cast_Iron_ASTM-A48_CL30 | C30 | not Bronze, ASTM-B584, C93200 | 125# ANSI Flange | Coating_Scotchkote134_interior | :X0:X3: | 98534072 |  | A300043 | LT027 | 0
|  | Price_BOM_VL_VLS_Case_075 |  | :2070-5_VL:2070-5_VLS: | Cast Iron, ASTM-A48, CL 30 | CaseMatl_Cast_Iron_ASTM-A48_CL30 | C30 | Bronze, ASTM-B584, C93200 | 125# ANSI Flange | Coating_Scotchkote134_interior_exterior | :X0:X3: | RTF |  | A300043 | LT027 | 0
|  | Price_BOM_VL_VLS_Case_076 |  | :2070-5_VL:2070-5_VLS: | Cast Iron, ASTM-A48, CL 30 | CaseMatl_Cast_Iron_ASTM-A48_CL30 | C30 | not Bronze, ASTM-B584, C93200 | 125# ANSI Flange | Coating_Scotchkote134_interior_exterior | :X0:X3: | 98534072 |  | A300043 | LT027 | 0
|  | Price_BOM_VL_VLS_Case_077 |  | :2070-5_VL:2070-5_VLS: | Cast Iron, ASTM-A48, CL 30 | CaseMatl_Cast_Iron_ASTM-A48_CL30 | C30 | Bronze, ASTM-B584, C93200 | 125# ANSI Flange | Coating_Scotchkote134_interior_exterior_IncludeImpeller | :X0:X3: | RTF |  | A300043 | LT027 | 0
|  | Price_BOM_VL_VLS_Case_078 |  | :2070-5_VL:2070-5_VLS: | Cast Iron, ASTM-A48, CL 30 | CaseMatl_Cast_Iron_ASTM-A48_CL30 | C30 | not Bronze, ASTM-B584, C93200 | 125# ANSI Flange | Coating_Scotchkote134_interior_exterior_IncludeImpeller | :X0:X3: | 98534072 |  | A300043 | LT027 | 0
|  | Price_BOM_VL_VLS_Case_079 |  | :2070-5_VL:2070-5_VLS: | Cast Iron, ASTM-A48, CL 30 | CaseMatl_Cast_Iron_ASTM-A48_CL30 | C30 | Bronze, ASTM-B584, C93200 | 125# ANSI Flange | Coating_Scotchkote134_interior_IncludeImpeller | :X0:X3: | RTF |  | A300043 | LT027 | 0
|  | Price_BOM_VL_VLS_Case_080 |  | :2070-5_VL:2070-5_VLS: | Cast Iron, ASTM-A48, CL 30 | CaseMatl_Cast_Iron_ASTM-A48_CL30 | C30 | not Bronze, ASTM-B584, C93200 | 125# ANSI Flange | Coating_Scotchkote134_interior_IncludeImpeller | :X0:X3: | 98534072 |  | A300043 | LT027 | 0
|  | Price_BOM_VL_VLS_Case_081 |  | :2070-5_VL:2070-5_VLS: | Cast Iron, ASTM-A48, CL 30 | CaseMatl_Cast_Iron_ASTM-A48_CL30 | C30 | Bronze, ASTM-B584, C93200 | 125# ANSI Flange | Coating_Special | :X0:X3: | RTF |  | A300043 | LT027 | 0
|  | Price_BOM_VL_VLS_Case_082 |  | :2070-5_VL:2070-5_VLS: | Cast Iron, ASTM-A48, CL 30 | CaseMatl_Cast_Iron_ASTM-A48_CL30 | C30 | not Bronze, ASTM-B584, C93200 | 125# ANSI Flange | Coating_Special | :X0:X3: | RTF |  | A300043 | LT027 | 0
|  | Price_BOM_VL_VLS_Case_083 |  | :2070-5_VL:2070-5_VLS: | Cast Iron, ASTM-A48, CL 30 | CaseMatl_Cast_Iron_ASTM-A48_CL30 | C30 | Bronze, ASTM-B584, C93200 | 125# ANSI Flange | Coating_Epoxy | :X0:X3: | RTF |  | A300043 | LT027 | 0
|  | Price_BOM_VL_VLS_Case_084 |  | :2070-5_VL:2070-5_VLS: | Cast Iron, ASTM-A48, CL 30 | CaseMatl_Cast_Iron_ASTM-A48_CL30 | C30 | not Bronze, ASTM-B584, C93200 | 125# ANSI Flange | Coating_Epoxy | :X0:X3: | RTF |  | A300043 | LT027 | 0
|  | Price_BOM_VL_VLS_Case_085 |  | :2095-5_VL:2095-9_VL: | Cast Iron, ASTM-A48, CL 30 | CaseMatl_Cast_Iron_ASTM-A48_CL30 | C30 | Bronze, ASTM-B584, C93200 | 125# ANSI Flange | Coating_Standard | :X3:X4: | RTF |  | A300043 | LT027 | 0
|  | Price_BOM_VL_VLS_Case_086 |  | :2095-5_VL:2095-9_VL: | Cast Iron, ASTM-A48, CL 30 | CaseMatl_Cast_Iron_ASTM-A48_CL30 | C30 | not Bronze, ASTM-B584, C93200 | 125# ANSI Flange | Coating_Standard | :X3:X4: | 96893920 | CASE,VL,20955,20959,125#,CI | A300043 | LT027 | 0
|  | Price_BOM_VL_VLS_Case_087 |  | :2095-5_VL:2095-9_VL: | Cast Iron, ASTM-A48, CL 30 | CaseMatl_Cast_Iron_ASTM-A48_CL30 | C30 | Bronze, ASTM-B584, C93200 | 125# ANSI Flange | Coating_Scotchkote134_interior | :X3:X4: | RTF |  | A300043 | LT027 | 0
|  | Price_BOM_VL_VLS_Case_088 |  | :2095-5_VL:2095-9_VL: | Cast Iron, ASTM-A48, CL 30 | CaseMatl_Cast_Iron_ASTM-A48_CL30 | C30 | not Bronze, ASTM-B584, C93200 | 125# ANSI Flange | Coating_Scotchkote134_interior | :X3:X4: | RTF |  | A300043 | LT027 | 0
|  | Price_BOM_VL_VLS_Case_089 |  | :2095-5_VL:2095-9_VL: | Cast Iron, ASTM-A48, CL 30 | CaseMatl_Cast_Iron_ASTM-A48_CL30 | C30 | Bronze, ASTM-B584, C93200 | 125# ANSI Flange | Coating_Scotchkote134_interior_exterior | :X3:X4: | RTF |  | A300043 | LT027 | 0
|  | Price_BOM_VL_VLS_Case_090 |  | :2095-5_VL:2095-9_VL: | Cast Iron, ASTM-A48, CL 30 | CaseMatl_Cast_Iron_ASTM-A48_CL30 | C30 | not Bronze, ASTM-B584, C93200 | 125# ANSI Flange | Coating_Scotchkote134_interior_exterior | :X3:X4: | RTF |  | A300043 | LT027 | 0
|  | Price_BOM_VL_VLS_Case_091 |  | :2095-5_VL:2095-9_VL: | Cast Iron, ASTM-A48, CL 30 | CaseMatl_Cast_Iron_ASTM-A48_CL30 | C30 | Bronze, ASTM-B584, C93200 | 125# ANSI Flange | Coating_Scotchkote134_interior_exterior_IncludeImpeller | :X3:X4: | RTF |  | A300043 | LT027 | 0
|  | Price_BOM_VL_VLS_Case_092 |  | :2095-5_VL:2095-9_VL: | Cast Iron, ASTM-A48, CL 30 | CaseMatl_Cast_Iron_ASTM-A48_CL30 | C30 | not Bronze, ASTM-B584, C93200 | 125# ANSI Flange | Coating_Scotchkote134_interior_exterior_IncludeImpeller | :X3:X4: | RTF |  | A300043 | LT027 | 0
|  | Price_BOM_VL_VLS_Case_093 |  | :2095-5_VL:2095-9_VL: | Cast Iron, ASTM-A48, CL 30 | CaseMatl_Cast_Iron_ASTM-A48_CL30 | C30 | Bronze, ASTM-B584, C93200 | 125# ANSI Flange | Coating_Scotchkote134_interior_IncludeImpeller | :X3:X4: | RTF |  | A300043 | LT027 | 0
|  | Price_BOM_VL_VLS_Case_094 |  | :2095-5_VL:2095-9_VL: | Cast Iron, ASTM-A48, CL 30 | CaseMatl_Cast_Iron_ASTM-A48_CL30 | C30 | not Bronze, ASTM-B584, C93200 | 125# ANSI Flange | Coating_Scotchkote134_interior_IncludeImpeller | :X3:X4: | RTF |  | A300043 | LT027 | 0
|  | Price_BOM_VL_VLS_Case_095 |  | :2095-5_VL:2095-9_VL: | Cast Iron, ASTM-A48, CL 30 | CaseMatl_Cast_Iron_ASTM-A48_CL30 | C30 | Bronze, ASTM-B584, C93200 | 125# ANSI Flange | Coating_Special | :X3:X4: | RTF |  | A300043 | LT027 | 0
|  | Price_BOM_VL_VLS_Case_096 |  | :2095-5_VL:2095-9_VL: | Cast Iron, ASTM-A48, CL 30 | CaseMatl_Cast_Iron_ASTM-A48_CL30 | C30 | not Bronze, ASTM-B584, C93200 | 125# ANSI Flange | Coating_Special | :X3:X4: | RTF |  | A300043 | LT027 | 0
|  | Price_BOM_VL_VLS_Case_097 |  | :2095-5_VL:2095-9_VL: | Cast Iron, ASTM-A48, CL 30 | CaseMatl_Cast_Iron_ASTM-A48_CL30 | C30 | Bronze, ASTM-B584, C93200 | 125# ANSI Flange | Coating_Epoxy | :X3:X4: | RTF |  | A300043 | LT027 | 0
|  | Price_BOM_VL_VLS_Case_098 |  | :2095-5_VL:2095-9_VL: | Cast Iron, ASTM-A48, CL 30 | CaseMatl_Cast_Iron_ASTM-A48_CL30 | C30 | not Bronze, ASTM-B584, C93200 | 125# ANSI Flange | Coating_Epoxy | :X3:X4: | RTF |  | A300043 | LT027 | 0
|  | Price_BOM_VL_VLS_Case_099 |  | :2095-5_VLS:2095-9_VLS: | Cast Iron, ASTM-A48, CL 30 | CaseMatl_Cast_Iron_ASTM-A48_CL30 | C30 | not Bronze, ASTM-B584, C93200 | 125# ANSI Flange | Coating_Standard | :X3:X4: | 98388550 | CASE,VLS,20955,20959,125#,CI | A300043 | LT027 | 0
|  | Price_BOM_VL_VLS_Case_100 |  | :2512-1_VL: | Cast Iron, ASTM-A48, CL 30 | CaseMatl_Cast_Iron_ASTM-A48_CL30 | C30 | Bronze, ASTM-B584, C93200 | 125# ANSI Flange | Coating_Standard | :X3:XA: | 96699054 |  | A300043 | LT027 | 0
|  | Price_BOM_VL_VLS_Case_101 |  | :2512-1_VL: | Cast Iron, ASTM-A48, CL 30 | CaseMatl_Cast_Iron_ASTM-A48_CL30 | C30 | all | 125# ANSI Flange | Coating_Standard | :X3:XA: | 96772244 | CASE,VL,25121,125#,CI | A300043 | LT027 | 0
|  | Price_BOM_VL_VLS_Case_102 |  | :2512-1_VL: | Cast Iron, ASTM-A48, CL 30 | CaseMatl_Cast_Iron_ASTM-A48_CL30 | C30 | Bronze, ASTM-B584, C93200 | 125# ANSI Flange | Coating_Standard | :X3:XA: | 96699054 |  | A300043 | LT027 | 0
|  | Price_BOM_VL_VLS_Case_103 |  | :2512-1_VL: | Cast Iron, ASTM-A48, CL 30 | CaseMatl_Cast_Iron_ASTM-A48_CL30 | C30 | Bronze, ASTM-B584, C93200 | 125# ANSI Flange | Coating_Scotchkote134_interior | :X3:XA: | RTF |  | A300043 | LT027 | 0
|  | Price_BOM_VL_VLS_Case_104 |  | :2512-1_VL: | Cast Iron, ASTM-A48, CL 30 | CaseMatl_Cast_Iron_ASTM-A48_CL30 | C30 | all | 125# ANSI Flange | Coating_Scotchkote134_interior | :X3:XA: | RTF |  | A300043 | LT027 | 0
|  | Price_BOM_VL_VLS_Case_105 |  | :2512-1_VL: | Cast Iron, ASTM-A48, CL 30 | CaseMatl_Cast_Iron_ASTM-A48_CL30 | C30 | Bronze, ASTM-B584, C93200 | 125# ANSI Flange | Coating_Scotchkote134_interior | :X3:XA: | RTF |  | A300043 | LT027 | 0
|  | Price_BOM_VL_VLS_Case_106 |  | :2512-1_VL: | Cast Iron, ASTM-A48, CL 30 | CaseMatl_Cast_Iron_ASTM-A48_CL30 | C30 | Bronze, ASTM-B584, C93200 | 125# ANSI Flange | Coating_Scotchkote134_interior_exterior | :X3:XA: | RTF |  | A300043 | LT027 | 0
|  | Price_BOM_VL_VLS_Case_107 |  | :2512-1_VL: | Cast Iron, ASTM-A48, CL 30 | CaseMatl_Cast_Iron_ASTM-A48_CL30 | C30 | all | 125# ANSI Flange | Coating_Scotchkote134_interior_exterior | :X3:XA: | RTF |  | A300043 | LT027 | 0
|  | Price_BOM_VL_VLS_Case_108 |  | :2512-1_VL: | Cast Iron, ASTM-A48, CL 30 | CaseMatl_Cast_Iron_ASTM-A48_CL30 | C30 | Bronze, ASTM-B584, C93200 | 125# ANSI Flange | Coating_Scotchkote134_interior_exterior | :X3:XA: | RTF |  | A300043 | LT027 | 0
|  | Price_BOM_VL_VLS_Case_109 |  | :2512-1_VL: | Cast Iron, ASTM-A48, CL 30 | CaseMatl_Cast_Iron_ASTM-A48_CL30 | C30 | Bronze, ASTM-B584, C93200 | 125# ANSI Flange | Coating_Scotchkote134_interior_exterior_IncludeImpeller | :X3:XA: | RTF |  | A300043 | LT027 | 0
|  | Price_BOM_VL_VLS_Case_110 |  | :2512-1_VL: | Cast Iron, ASTM-A48, CL 30 | CaseMatl_Cast_Iron_ASTM-A48_CL30 | C30 | all | 125# ANSI Flange | Coating_Scotchkote134_interior_exterior_IncludeImpeller | :X3:XA: | RTF |  | A300043 | LT027 | 0
|  | Price_BOM_VL_VLS_Case_111 |  | :2512-1_VL: | Cast Iron, ASTM-A48, CL 30 | CaseMatl_Cast_Iron_ASTM-A48_CL30 | C30 | Bronze, ASTM-B584, C93200 | 125# ANSI Flange | Coating_Scotchkote134_interior_exterior_IncludeImpeller | :X3:XA: | RTF |  | A300043 | LT027 | 0
|  | Price_BOM_VL_VLS_Case_112 |  | :2512-1_VL: | Cast Iron, ASTM-A48, CL 30 | CaseMatl_Cast_Iron_ASTM-A48_CL30 | C30 | Bronze, ASTM-B584, C93200 | 125# ANSI Flange | Coating_Scotchkote134_interior_IncludeImpeller | :X3:XA: | RTF |  | A300043 | LT027 | 0
|  | Price_BOM_VL_VLS_Case_113 |  | :2512-1_VL: | Cast Iron, ASTM-A48, CL 30 | CaseMatl_Cast_Iron_ASTM-A48_CL30 | C30 | all | 125# ANSI Flange | Coating_Scotchkote134_interior_IncludeImpeller | :X3:XA: | RTF |  | A300043 | LT027 | 0
|  | Price_BOM_VL_VLS_Case_114 |  | :2512-1_VL: | Cast Iron, ASTM-A48, CL 30 | CaseMatl_Cast_Iron_ASTM-A48_CL30 | C30 | Bronze, ASTM-B584, C93200 | 125# ANSI Flange | Coating_Scotchkote134_interior_IncludeImpeller | :X3:XA: | RTF |  | A300043 | LT027 | 0
|  | Price_BOM_VL_VLS_Case_115 |  | :2512-1_VL: | Cast Iron, ASTM-A48, CL 30 | CaseMatl_Cast_Iron_ASTM-A48_CL30 | C30 | Bronze, ASTM-B584, C93200 | 125# ANSI Flange | Coating_Special | :X3:XA: | RTF |  | A300043 | LT027 | 0
|  | Price_BOM_VL_VLS_Case_116 |  | :2512-1_VL: | Cast Iron, ASTM-A48, CL 30 | CaseMatl_Cast_Iron_ASTM-A48_CL30 | C30 | all | 125# ANSI Flange | Coating_Special | :X3:XA: | RTF |  | A300043 | LT027 | 0
|  | Price_BOM_VL_VLS_Case_117 |  | :2512-1_VL: | Cast Iron, ASTM-A48, CL 30 | CaseMatl_Cast_Iron_ASTM-A48_CL30 | C30 | Bronze, ASTM-B584, C93200 | 125# ANSI Flange | Coating_Special | :X3:XA: | RTF |  | A300043 | LT027 | 0
|  | Price_BOM_VL_VLS_Case_118 |  | :2512-1_VL: | Cast Iron, ASTM-A48, CL 30 | CaseMatl_Cast_Iron_ASTM-A48_CL30 | C30 | Bronze, ASTM-B584, C93200 | 125# ANSI Flange | Coating_Epoxy | :X3:XA: | RTF |  | A300043 | LT027 | 0
|  | Price_BOM_VL_VLS_Case_119 |  | :2512-1_VL: | Cast Iron, ASTM-A48, CL 30 | CaseMatl_Cast_Iron_ASTM-A48_CL30 | C30 | all | 125# ANSI Flange | Coating_Epoxy | :X3:XA: | RTF |  | A300043 | LT027 | 0
|  | Price_BOM_VL_VLS_Case_120 |  | :2512-1_VL: | Cast Iron, ASTM-A48, CL 30 | CaseMatl_Cast_Iron_ASTM-A48_CL30 | C30 | Bronze, ASTM-B584, C93200 | 125# ANSI Flange | Coating_Epoxy | :X3:XA: | RTF |  | A300043 | LT027 | 0
|  | Price_BOM_VL_VLS_Case_121 |  | :2512-1_VLS: | Cast Iron, ASTM-A48, CL 30 | CaseMatl_Cast_Iron_ASTM-A48_CL30 | C30 | all | 125# ANSI Flange | Coating_Standard | :X3:XA: | 98388567 | CASE,VLS,25121,125#,CI | A300043 | LT027 | 0
|  | Price_BOM_VL_VLS_Case_122 |  | :2570-9_VL:2570-9_VLS: | Cast Iron, ASTM-A48, CL 30 | CaseMatl_Cast_Iron_ASTM-A48_CL30 | C30 | not Bronze, ASTM-B584, C93200 | 125# ANSI Flange | Coating_Standard | :X0:X3:X4: | 98149486 |  | A300043 | LT027 | 0
|  | Price_BOM_VL_VLS_Case_123 |  | :2570-9_VL:2570-9_VLS: | Cast Iron, ASTM-A48, CL 30 | CaseMatl_Cast_Iron_ASTM-A48_CL30 | C30 | Bronze, ASTM-B584, C93200 | 125# ANSI Flange | Coating_Standard | :X0:X3:X4: | 96893921 |  | A300043 | LT027 | 0
|  | Price_BOM_VL_VLS_Case_124 |  | :2570-9_VL:2570-9_VLS: | Cast Iron, ASTM-A48, CL 30 | CaseMatl_Cast_Iron_ASTM-A48_CL30 | C30 | not Bronze, ASTM-B584, C93200 | 125# ANSI Flange | Coating_Scotchkote134_interior | :X0:X3:X4: | RTF |  | A300043 | LT027 | 0
|  | Price_BOM_VL_VLS_Case_125 |  | :2570-9_VL:2570-9_VLS: | Cast Iron, ASTM-A48, CL 30 | CaseMatl_Cast_Iron_ASTM-A48_CL30 | C30 | Bronze, ASTM-B584, C93200 | 125# ANSI Flange | Coating_Scotchkote134_interior | :X0:X3:X4: | RTF |  | A300043 | LT027 | 0
|  | Price_BOM_VL_VLS_Case_126 |  | :2570-9_VL:2570-9_VLS: | Cast Iron, ASTM-A48, CL 30 | CaseMatl_Cast_Iron_ASTM-A48_CL30 | C30 | not Bronze, ASTM-B584, C93200 | 125# ANSI Flange | Coating_Scotchkote134_interior_exterior | :X0:X3:X4: | RTF |  | A300043 | LT027 | 0
|  | Price_BOM_VL_VLS_Case_127 |  | :2570-9_VL:2570-9_VLS: | Cast Iron, ASTM-A48, CL 30 | CaseMatl_Cast_Iron_ASTM-A48_CL30 | C30 | Bronze, ASTM-B584, C93200 | 125# ANSI Flange | Coating_Scotchkote134_interior_exterior | :X0:X3:X4: | RTF |  | A300043 | LT027 | 0
|  | Price_BOM_VL_VLS_Case_128 |  | :2570-9_VL:2570-9_VLS: | Cast Iron, ASTM-A48, CL 30 | CaseMatl_Cast_Iron_ASTM-A48_CL30 | C30 | not Bronze, ASTM-B584, C93200 | 125# ANSI Flange | Coating_Scotchkote134_interior_exterior_IncludeImpeller | :X0:X3:X4: | RTF |  | A300043 | LT027 | 0
|  | Price_BOM_VL_VLS_Case_129 |  | :2570-9_VL:2570-9_VLS: | Cast Iron, ASTM-A48, CL 30 | CaseMatl_Cast_Iron_ASTM-A48_CL30 | C30 | Bronze, ASTM-B584, C93200 | 125# ANSI Flange | Coating_Scotchkote134_interior_exterior_IncludeImpeller | :X0:X3:X4: | RTF |  | A300043 | LT027 | 0
|  | Price_BOM_VL_VLS_Case_130 |  | :2570-9_VL:2570-9_VLS: | Cast Iron, ASTM-A48, CL 30 | CaseMatl_Cast_Iron_ASTM-A48_CL30 | C30 | not Bronze, ASTM-B584, C93200 | 125# ANSI Flange | Coating_Scotchkote134_interior_IncludeImpeller | :X0:X3:X4: | RTF |  | A300043 | LT027 | 0
|  | Price_BOM_VL_VLS_Case_131 |  | :2570-9_VL:2570-9_VLS: | Cast Iron, ASTM-A48, CL 30 | CaseMatl_Cast_Iron_ASTM-A48_CL30 | C30 | Bronze, ASTM-B584, C93200 | 125# ANSI Flange | Coating_Scotchkote134_interior_IncludeImpeller | :X0:X3:X4: | RTF |  | A300043 | LT027 | 0
|  | Price_BOM_VL_VLS_Case_132 |  | :2570-9_VL:2570-9_VLS: | Cast Iron, ASTM-A48, CL 30 | CaseMatl_Cast_Iron_ASTM-A48_CL30 | C30 | not Bronze, ASTM-B584, C93200 | 125# ANSI Flange | Coating_Special | :X0:X3:X4: | RTF |  | A300043 | LT027 | 0
|  | Price_BOM_VL_VLS_Case_133 |  | :2570-9_VL:2570-9_VLS: | Cast Iron, ASTM-A48, CL 30 | CaseMatl_Cast_Iron_ASTM-A48_CL30 | C30 | Bronze, ASTM-B584, C93200 | 125# ANSI Flange | Coating_Special | :X0:X3:X4: | RTF |  | A300043 | LT027 | 0
|  | Price_BOM_VL_VLS_Case_134 |  | :2570-9_VL:2570-9_VLS: | Cast Iron, ASTM-A48, CL 30 | CaseMatl_Cast_Iron_ASTM-A48_CL30 | C30 | not Bronze, ASTM-B584, C93200 | 125# ANSI Flange | Coating_Epoxy | :X0:X3:X4: | RTF |  | A300043 | LT027 | 0
|  | Price_BOM_VL_VLS_Case_135 |  | :2570-9_VL:2570-9_VLS: | Cast Iron, ASTM-A48, CL 30 | CaseMatl_Cast_Iron_ASTM-A48_CL30 | C30 | Bronze, ASTM-B584, C93200 | 125# ANSI Flange | Coating_Epoxy | :X0:X3:X4: | RTF |  | A300043 | LT027 | 0
|  | Price_BOM_VL_VLS_Case_136 |  | :2595-3_VL: | Cast Iron, ASTM-A48, CL 30 | CaseMatl_Cast_Iron_ASTM-A48_CL30 | C30 | Bronze, ASTM-B584, C93200 | 125# ANSI Flange | Coating_Standard | :X3:X4: | 96772242 | CASE,VL,25953,125#,CI,BRZ WR | A300043 | LT027 | 0
|  | Price_BOM_VL_VLS_Case_137 |  | :2595-3_VL: | Cast Iron, ASTM-A48, CL 30 | CaseMatl_Cast_Iron_ASTM-A48_CL30 | C30 | not Bronze, ASTM-B584, C93200 | 125# ANSI Flange | Coating_Standard | :X3:X4: | 96893922 |  | A300043 | LT027 | 0
|  | Price_BOM_VL_VLS_Case_138 |  | :2595-3_VL: | Cast Iron, ASTM-A48, CL 30 | CaseMatl_Cast_Iron_ASTM-A48_CL30 | C30 | Bronze, ASTM-B584, C93200 | 125# ANSI Flange | Coating_Scotchkote134_interior | :X3:X4: | RTF |  | A300043 | LT027 | 0
|  | Price_BOM_VL_VLS_Case_139 |  | :2595-3_VL: | Cast Iron, ASTM-A48, CL 30 | CaseMatl_Cast_Iron_ASTM-A48_CL30 | C30 | not Bronze, ASTM-B584, C93200 | 125# ANSI Flange | Coating_Scotchkote134_interior | :X3:X4: | RTF |  | A300043 | LT027 | 0
|  | Price_BOM_VL_VLS_Case_140 |  | :2595-3_VL: | Cast Iron, ASTM-A48, CL 30 | CaseMatl_Cast_Iron_ASTM-A48_CL30 | C30 | Bronze, ASTM-B584, C93200 | 125# ANSI Flange | Coating_Scotchkote134_interior_exterior | :X3:X4: | RTF |  | A300043 | LT027 | 0
|  | Price_BOM_VL_VLS_Case_141 |  | :2595-3_VL: | Cast Iron, ASTM-A48, CL 30 | CaseMatl_Cast_Iron_ASTM-A48_CL30 | C30 | not Bronze, ASTM-B584, C93200 | 125# ANSI Flange | Coating_Scotchkote134_interior_exterior | :X3:X4: | RTF |  | A300043 | LT027 | 0
|  | Price_BOM_VL_VLS_Case_142 |  | :2595-3_VL: | Cast Iron, ASTM-A48, CL 30 | CaseMatl_Cast_Iron_ASTM-A48_CL30 | C30 | Bronze, ASTM-B584, C93200 | 125# ANSI Flange | Coating_Scotchkote134_interior_exterior_IncludeImpeller | :X3:X4: | RTF |  | A300043 | LT027 | 0
|  | Price_BOM_VL_VLS_Case_143 |  | :2595-3_VL: | Cast Iron, ASTM-A48, CL 30 | CaseMatl_Cast_Iron_ASTM-A48_CL30 | C30 | not Bronze, ASTM-B584, C93200 | 125# ANSI Flange | Coating_Scotchkote134_interior_exterior_IncludeImpeller | :X3:X4: | RTF |  | A300043 | LT027 | 0
|  | Price_BOM_VL_VLS_Case_144 |  | :2595-3_VL: | Cast Iron, ASTM-A48, CL 30 | CaseMatl_Cast_Iron_ASTM-A48_CL30 | C30 | Bronze, ASTM-B584, C93200 | 125# ANSI Flange | Coating_Scotchkote134_interior_IncludeImpeller | :X3:X4: | RTF |  | A300043 | LT027 | 0
|  | Price_BOM_VL_VLS_Case_145 |  | :2595-3_VL: | Cast Iron, ASTM-A48, CL 30 | CaseMatl_Cast_Iron_ASTM-A48_CL30 | C30 | not Bronze, ASTM-B584, C93200 | 125# ANSI Flange | Coating_Scotchkote134_interior_IncludeImpeller | :X3:X4: | RTF |  | A300043 | LT027 | 0
|  | Price_BOM_VL_VLS_Case_146 |  | :2595-3_VL: | Cast Iron, ASTM-A48, CL 30 | CaseMatl_Cast_Iron_ASTM-A48_CL30 | C30 | Bronze, ASTM-B584, C93200 | 125# ANSI Flange | Coating_Special | :X3:X4: | RTF |  | A300043 | LT027 | 0
|  | Price_BOM_VL_VLS_Case_147 |  | :2595-3_VL: | Cast Iron, ASTM-A48, CL 30 | CaseMatl_Cast_Iron_ASTM-A48_CL30 | C30 | not Bronze, ASTM-B584, C93200 | 125# ANSI Flange | Coating_Special | :X3:X4: | RTF |  | A300043 | LT027 | 0
|  | Price_BOM_VL_VLS_Case_148 |  | :2595-3_VL: | Cast Iron, ASTM-A48, CL 30 | CaseMatl_Cast_Iron_ASTM-A48_CL30 | C30 | Bronze, ASTM-B584, C93200 | 125# ANSI Flange | Coating_Epoxy | :X3:X4: | RTF |  | A300043 | LT027 | 0
|  | Price_BOM_VL_VLS_Case_149 |  | :2595-3_VL: | Cast Iron, ASTM-A48, CL 30 | CaseMatl_Cast_Iron_ASTM-A48_CL30 | C30 | not Bronze, ASTM-B584, C93200 | 125# ANSI Flange | Coating_Epoxy | :X3:X4: | RTF |  | A300043 | LT027 | 0
|  | Price_BOM_VL_VLS_Case_150 |  | :2595-3_VLS: | Cast Iron, ASTM-A48, CL 30 | CaseMatl_Cast_Iron_ASTM-A48_CL30 | C30 | not Bronze, ASTM-B584, C93200 | 125# ANSI Flange | Coating_Standard | :X3:X4: | 98388564 | CASE,VLS,25953,125#,CI | A300043 | LT027 | 0
|  | Price_BOM_VL_VLS_Case_151 |  | :3012-5_VL: | Cast Iron, ASTM-A48, CL 30 | CaseMatl_Cast_Iron_ASTM-A48_CL30 | C30 | all | 125# ANSI Flange | Coating_Standard | :X3:XA: | 99835036 | CASE,VL,30125,125#,CI | A300043 | LT027 | 0
|  | Price_BOM_VL_VLS_Case_152 |  | :3012-5_VL: | Cast Iron, ASTM-A48, CL 30 | CaseMatl_Cast_Iron_ASTM-A48_CL30 | C30 | Bronze, ASTM-B584, C93200 | 125# ANSI Flange | Coating_Standard | :X3:XA: | RTF |  | A300043 | LT027 | 0
|  | Price_BOM_VL_VLS_Case_153 |  | :3012-5_VL: | Cast Iron, ASTM-A48, CL 30 | CaseMatl_Cast_Iron_ASTM-A48_CL30 | C30 | all | 125# ANSI Flange | Coating_Scotchkote134_interior | :X3:XA: | RTF |  | A300043 | LT027 | 0
|  | Price_BOM_VL_VLS_Case_154 |  | :3012-5_VL: | Cast Iron, ASTM-A48, CL 30 | CaseMatl_Cast_Iron_ASTM-A48_CL30 | C30 | Bronze, ASTM-B584, C93200 | 125# ANSI Flange | Coating_Scotchkote134_interior | :X3:XA: | RTF |  | A300043 | LT027 | 0
|  | Price_BOM_VL_VLS_Case_155 |  | :3012-5_VL: | Cast Iron, ASTM-A48, CL 30 | CaseMatl_Cast_Iron_ASTM-A48_CL30 | C30 | all | 125# ANSI Flange | Coating_Scotchkote134_interior_exterior | :X3:XA: | RTF |  | A300043 | LT027 | 0
|  | Price_BOM_VL_VLS_Case_156 |  | :3012-5_VL: | Cast Iron, ASTM-A48, CL 30 | CaseMatl_Cast_Iron_ASTM-A48_CL30 | C30 | Bronze, ASTM-B584, C93200 | 125# ANSI Flange | Coating_Scotchkote134_interior_exterior | :X3:XA: | RTF |  | A300043 | LT027 | 0
|  | Price_BOM_VL_VLS_Case_157 |  | :3012-5_VL: | Cast Iron, ASTM-A48, CL 30 | CaseMatl_Cast_Iron_ASTM-A48_CL30 | C30 | all | 125# ANSI Flange | Coating_Scotchkote134_interior_exterior_IncludeImpeller | :X3:XA: | RTF |  | A300043 | LT027 | 0
|  | Price_BOM_VL_VLS_Case_158 |  | :3012-5_VL: | Cast Iron, ASTM-A48, CL 30 | CaseMatl_Cast_Iron_ASTM-A48_CL30 | C30 | Bronze, ASTM-B584, C93200 | 125# ANSI Flange | Coating_Scotchkote134_interior_exterior_IncludeImpeller | :X3:XA: | RTF |  | A300043 | LT027 | 0
|  | Price_BOM_VL_VLS_Case_159 |  | :3012-5_VL: | Cast Iron, ASTM-A48, CL 30 | CaseMatl_Cast_Iron_ASTM-A48_CL30 | C30 | all | 125# ANSI Flange | Coating_Scotchkote134_interior_IncludeImpeller | :X3:XA: | RTF |  | A300043 | LT027 | 0
|  | Price_BOM_VL_VLS_Case_160 |  | :3012-5_VL: | Cast Iron, ASTM-A48, CL 30 | CaseMatl_Cast_Iron_ASTM-A48_CL30 | C30 | Bronze, ASTM-B584, C93200 | 125# ANSI Flange | Coating_Scotchkote134_interior_IncludeImpeller | :X3:XA: | RTF |  | A300043 | LT027 | 0
|  | Price_BOM_VL_VLS_Case_161 |  | :3012-5_VL: | Cast Iron, ASTM-A48, CL 30 | CaseMatl_Cast_Iron_ASTM-A48_CL30 | C30 | all | 125# ANSI Flange | Coating_Special | :X3:XA: | RTF |  | A300043 | LT027 | 0
|  | Price_BOM_VL_VLS_Case_162 |  | :3012-5_VL: | Cast Iron, ASTM-A48, CL 30 | CaseMatl_Cast_Iron_ASTM-A48_CL30 | C30 | Bronze, ASTM-B584, C93200 | 125# ANSI Flange | Coating_Special | :X3:XA: | RTF |  | A300043 | LT027 | 0
|  | Price_BOM_VL_VLS_Case_163 |  | :3012-5_VL: | Cast Iron, ASTM-A48, CL 30 | CaseMatl_Cast_Iron_ASTM-A48_CL30 | C30 | all | 125# ANSI Flange | Coating_Epoxy | :X3:XA: | RTF |  | A300043 | LT027 | 0
|  | Price_BOM_VL_VLS_Case_164 |  | :3012-5_VL: | Cast Iron, ASTM-A48, CL 30 | CaseMatl_Cast_Iron_ASTM-A48_CL30 | C30 | Bronze, ASTM-B584, C93200 | 125# ANSI Flange | Coating_Epoxy | :X3:XA: | RTF |  | A300043 | LT027 | 0
|  | Price_BOM_VL_VLS_Case_165 |  | :3012-5_VLS: | Cast Iron, ASTM-A48, CL 30 | CaseMatl_Cast_Iron_ASTM-A48_CL30 | C30 | all | 125# ANSI Flange | Coating_Standard | :X3:XA: | 99835040 | CASE,VLS,30125,125#,CI | A300043 | LT027 | 0
|  | Price_BOM_VL_VLS_Case_166 |  | :3070-7_VL:3070-7_VLS: | Cast Iron, ASTM-A48, CL 30 | CaseMatl_Cast_Iron_ASTM-A48_CL30 | C30 | Bronze, ASTM-B584, C93200 | 125# ANSI Flange | Coating_Standard | :X3:X4: | 96772245 | CASE,VL,30707,125#,CI,BRZ WR | A300043 | LT027 | 0
|  | Price_BOM_VL_VLS_Case_167 |  | :3070-7_VL:3070-7_VLS: | Cast Iron, ASTM-A48, CL 30 | CaseMatl_Cast_Iron_ASTM-A48_CL30 | C30 | not Bronze, ASTM-B584, C93200 | 125# ANSI Flange | Coating_Standard | :X3:X4: | 96893923 |  | A300043 | LT027 | 0
|  | Price_BOM_VL_VLS_Case_168 |  | :3070-7_VL:3070-7_VLS: | Cast Iron, ASTM-A48, CL 30 | CaseMatl_Cast_Iron_ASTM-A48_CL30 | C30 | Bronze, ASTM-B584, C93200 | 125# ANSI Flange | Coating_Scotchkote134_interior | :X3:X4: | RTF |  | A300043 | LT027 | 0
|  | Price_BOM_VL_VLS_Case_169 |  | :3070-7_VL:3070-7_VLS: | Cast Iron, ASTM-A48, CL 30 | CaseMatl_Cast_Iron_ASTM-A48_CL30 | C30 | not Bronze, ASTM-B584, C93200 | 125# ANSI Flange | Coating_Scotchkote134_interior | :X3:X4: | RTF |  | A300043 | LT027 | 0
|  | Price_BOM_VL_VLS_Case_170 |  | :3070-7_VL:3070-7_VLS: | Cast Iron, ASTM-A48, CL 30 | CaseMatl_Cast_Iron_ASTM-A48_CL30 | C30 | Bronze, ASTM-B584, C93200 | 125# ANSI Flange | Coating_Scotchkote134_interior_exterior | :X3:X4: | RTF |  | A300043 | LT027 | 0
|  | Price_BOM_VL_VLS_Case_171 |  | :3070-7_VL:3070-7_VLS: | Cast Iron, ASTM-A48, CL 30 | CaseMatl_Cast_Iron_ASTM-A48_CL30 | C30 | not Bronze, ASTM-B584, C93200 | 125# ANSI Flange | Coating_Scotchkote134_interior_exterior | :X3:X4: | RTF |  | A300043 | LT027 | 0
|  | Price_BOM_VL_VLS_Case_172 |  | :3070-7_VL:3070-7_VLS: | Cast Iron, ASTM-A48, CL 30 | CaseMatl_Cast_Iron_ASTM-A48_CL30 | C30 | Bronze, ASTM-B584, C93200 | 125# ANSI Flange | Coating_Scotchkote134_interior_exterior_IncludeImpeller | :X3:X4: | RTF |  | A300043 | LT027 | 0
|  | Price_BOM_VL_VLS_Case_173 |  | :3070-7_VL:3070-7_VLS: | Cast Iron, ASTM-A48, CL 30 | CaseMatl_Cast_Iron_ASTM-A48_CL30 | C30 | not Bronze, ASTM-B584, C93200 | 125# ANSI Flange | Coating_Scotchkote134_interior_exterior_IncludeImpeller | :X3:X4: | RTF |  | A300043 | LT027 | 0
|  | Price_BOM_VL_VLS_Case_174 |  | :3070-7_VL:3070-7_VLS: | Cast Iron, ASTM-A48, CL 30 | CaseMatl_Cast_Iron_ASTM-A48_CL30 | C30 | Bronze, ASTM-B584, C93200 | 125# ANSI Flange | Coating_Scotchkote134_interior_IncludeImpeller | :X3:X4: | RTF |  | A300043 | LT027 | 0
|  | Price_BOM_VL_VLS_Case_175 |  | :3070-7_VL:3070-7_VLS: | Cast Iron, ASTM-A48, CL 30 | CaseMatl_Cast_Iron_ASTM-A48_CL30 | C30 | not Bronze, ASTM-B584, C93200 | 125# ANSI Flange | Coating_Scotchkote134_interior_IncludeImpeller | :X3:X4: | RTF |  | A300043 | LT027 | 0
|  | Price_BOM_VL_VLS_Case_176 |  | :3070-7_VL:3070-7_VLS: | Cast Iron, ASTM-A48, CL 30 | CaseMatl_Cast_Iron_ASTM-A48_CL30 | C30 | Bronze, ASTM-B584, C93200 | 125# ANSI Flange | Coating_Special | :X3:X4: | RTF |  | A300043 | LT027 | 0
|  | Price_BOM_VL_VLS_Case_177 |  | :3070-7_VL:3070-7_VLS: | Cast Iron, ASTM-A48, CL 30 | CaseMatl_Cast_Iron_ASTM-A48_CL30 | C30 | not Bronze, ASTM-B584, C93200 | 125# ANSI Flange | Coating_Special | :X3:X4: | RTF |  | A300043 | LT027 | 0
|  | Price_BOM_VL_VLS_Case_178 |  | :3070-7_VL:3070-7_VLS: | Cast Iron, ASTM-A48, CL 30 | CaseMatl_Cast_Iron_ASTM-A48_CL30 | C30 | Bronze, ASTM-B584, C93200 | 125# ANSI Flange | Coating_Epoxy | :X3:X4: | RTF |  | A300043 | LT027 | 0
|  | Price_BOM_VL_VLS_Case_179 |  | :3070-7_VL:3070-7_VLS: | Cast Iron, ASTM-A48, CL 30 | CaseMatl_Cast_Iron_ASTM-A48_CL30 | C30 | not Bronze, ASTM-B584, C93200 | 125# ANSI Flange | Coating_Epoxy | :X3:X4: | RTF |  | A300043 | LT027 | 0
|  | Price_BOM_VL_VLS_Case_180 |  | :3095-7_VL: | Cast Iron, ASTM-A48, CL 30 | CaseMatl_Cast_Iron_ASTM-A48_CL30 | C30 | Bronze, ASTM-B584, C93200 | 125# ANSI Flange | Coating_Standard | :X3:X4: | 96772247 | CASE,VL,30957,125#,CI,BRZ WR | A300043 | LT027 | 0
|  | Price_BOM_VL_VLS_Case_181 |  | :3095-7_VL: | Cast Iron, ASTM-A48, CL 30 | CaseMatl_Cast_Iron_ASTM-A48_CL30 | C30 | not Bronze, ASTM-B584, C93200 | 125# ANSI Flange | Coating_Standard | :X3:X4: | 96893924 |  | A300043 | LT027 | 0
|  | Price_BOM_VL_VLS_Case_182 |  | :3095-7_VL: | Cast Iron, ASTM-A48, CL 30 | CaseMatl_Cast_Iron_ASTM-A48_CL30 | C30 | Bronze, ASTM-B584, C93200 | 125# ANSI Flange | Coating_Scotchkote134_interior | :X3:X4: | RTF |  | A300043 | LT027 | 0
|  | Price_BOM_VL_VLS_Case_183 |  | :3095-7_VL: | Cast Iron, ASTM-A48, CL 30 | CaseMatl_Cast_Iron_ASTM-A48_CL30 | C30 | not Bronze, ASTM-B584, C93200 | 125# ANSI Flange | Coating_Scotchkote134_interior | :X3:X4: | RTF |  | A300043 | LT027 | 0
|  | Price_BOM_VL_VLS_Case_184 |  | :3095-7_VL: | Cast Iron, ASTM-A48, CL 30 | CaseMatl_Cast_Iron_ASTM-A48_CL30 | C30 | Bronze, ASTM-B584, C93200 | 125# ANSI Flange | Coating_Scotchkote134_interior_exterior | :X3:X4: | RTF |  | A300043 | LT027 | 0
|  | Price_BOM_VL_VLS_Case_185 |  | :3095-7_VL: | Cast Iron, ASTM-A48, CL 30 | CaseMatl_Cast_Iron_ASTM-A48_CL30 | C30 | not Bronze, ASTM-B584, C93200 | 125# ANSI Flange | Coating_Scotchkote134_interior_exterior | :X3:X4: | RTF |  | A300043 | LT027 | 0
|  | Price_BOM_VL_VLS_Case_186 |  | :3095-7_VL: | Cast Iron, ASTM-A48, CL 30 | CaseMatl_Cast_Iron_ASTM-A48_CL30 | C30 | Bronze, ASTM-B584, C93200 | 125# ANSI Flange | Coating_Scotchkote134_interior_exterior_IncludeImpeller | :X3:X4: | RTF |  | A300043 | LT027 | 0
|  | Price_BOM_VL_VLS_Case_187 |  | :3095-7_VL: | Cast Iron, ASTM-A48, CL 30 | CaseMatl_Cast_Iron_ASTM-A48_CL30 | C30 | not Bronze, ASTM-B584, C93200 | 125# ANSI Flange | Coating_Scotchkote134_interior_exterior_IncludeImpeller | :X3:X4: | RTF |  | A300043 | LT027 | 0
|  | Price_BOM_VL_VLS_Case_188 |  | :3095-7_VL: | Cast Iron, ASTM-A48, CL 30 | CaseMatl_Cast_Iron_ASTM-A48_CL30 | C30 | Bronze, ASTM-B584, C93200 | 125# ANSI Flange | Coating_Scotchkote134_interior_IncludeImpeller | :X3:X4: | RTF |  | A300043 | LT027 | 0
|  | Price_BOM_VL_VLS_Case_189 |  | :3095-7_VL: | Cast Iron, ASTM-A48, CL 30 | CaseMatl_Cast_Iron_ASTM-A48_CL30 | C30 | not Bronze, ASTM-B584, C93200 | 125# ANSI Flange | Coating_Scotchkote134_interior_IncludeImpeller | :X3:X4: | RTF |  | A300043 | LT027 | 0
|  | Price_BOM_VL_VLS_Case_190 |  | :3095-7_VL: | Cast Iron, ASTM-A48, CL 30 | CaseMatl_Cast_Iron_ASTM-A48_CL30 | C30 | Bronze, ASTM-B584, C93200 | 125# ANSI Flange | Coating_Special | :X3:X4: | RTF |  | A300043 | LT027 | 0
|  | Price_BOM_VL_VLS_Case_191 |  | :3095-7_VL: | Cast Iron, ASTM-A48, CL 30 | CaseMatl_Cast_Iron_ASTM-A48_CL30 | C30 | not Bronze, ASTM-B584, C93200 | 125# ANSI Flange | Coating_Special | :X3:X4: | RTF |  | A300043 | LT027 | 0
|  | Price_BOM_VL_VLS_Case_192 |  | :3095-7_VL: | Cast Iron, ASTM-A48, CL 30 | CaseMatl_Cast_Iron_ASTM-A48_CL30 | C30 | Bronze, ASTM-B584, C93200 | 125# ANSI Flange | Coating_Epoxy | :X3:X4: | RTF |  | A300043 | LT027 | 0
|  | Price_BOM_VL_VLS_Case_193 |  | :3095-7_VL: | Cast Iron, ASTM-A48, CL 30 | CaseMatl_Cast_Iron_ASTM-A48_CL30 | C30 | not Bronze, ASTM-B584, C93200 | 125# ANSI Flange | Coating_Epoxy | :X3:X4: | RTF |  | A300043 | LT027 | 0
|  | Price_BOM_VL_VLS_Case_194 |  | :3095-7_VLS: | Cast Iron, ASTM-A48, CL 30 | CaseMatl_Cast_Iron_ASTM-A48_CL30 | C30 | not Bronze, ASTM-B584, C93200 | 125# ANSI Flange | Coating_Standard | :X3:X4: | 98388568 | CASE,VLS,30957,125#,CI | A300043 | LT027 | 0
|  | Price_BOM_VL_VLS_Case_195 |  | :4012-9_VL: | Cast Iron, ASTM-A48, CL 30 | CaseMatl_Cast_Iron_ASTM-A48_CL30 | C30 | not Bronze, ASTM-B584, C93200 | 125# ANSI Flange | Coating_Standard | :XA: | 99835018 | CASE,VL,40129,125#,CI | A300043 | LT027 | 0
|  | Price_BOM_VL_VLS_Case_196 |  | :4012-9_VL: | Cast Iron, ASTM-A48, CL 30 | CaseMatl_Cast_Iron_ASTM-A48_CL30 | C30 | Bronze, ASTM-B584, C93200 | 125# ANSI Flange | Coating_Standard | :XA: | RTF |  | A300043 | LT027 | 0
|  | Price_BOM_VL_VLS_Case_197 |  | :4012-9_VL: | Cast Iron, ASTM-A48, CL 30 | CaseMatl_Cast_Iron_ASTM-A48_CL30 | C30 | not Bronze, ASTM-B584, C93200 | 125# ANSI Flange | Coating_Scotchkote134_interior | :XA: | RTF |  | A300043 | LT027 | 0
|  | Price_BOM_VL_VLS_Case_198 |  | :4012-9_VL: | Cast Iron, ASTM-A48, CL 30 | CaseMatl_Cast_Iron_ASTM-A48_CL30 | C30 | Bronze, ASTM-B584, C93200 | 125# ANSI Flange | Coating_Scotchkote134_interior | :XA: | RTF |  | A300043 | LT027 | 0
|  | Price_BOM_VL_VLS_Case_199 |  | :4012-9_VL: | Cast Iron, ASTM-A48, CL 30 | CaseMatl_Cast_Iron_ASTM-A48_CL30 | C30 | not Bronze, ASTM-B584, C93200 | 125# ANSI Flange | Coating_Scotchkote134_interior_exterior | :XA: | RTF |  | A300043 | LT027 | 0
|  | Price_BOM_VL_VLS_Case_200 |  | :4012-9_VL: | Cast Iron, ASTM-A48, CL 30 | CaseMatl_Cast_Iron_ASTM-A48_CL30 | C30 | Bronze, ASTM-B584, C93200 | 125# ANSI Flange | Coating_Scotchkote134_interior_exterior | :XA: | RTF |  | A300043 | LT027 | 0
|  | Price_BOM_VL_VLS_Case_201 |  | :4012-9_VL: | Cast Iron, ASTM-A48, CL 30 | CaseMatl_Cast_Iron_ASTM-A48_CL30 | C30 | not Bronze, ASTM-B584, C93200 | 125# ANSI Flange | Coating_Scotchkote134_interior_exterior_IncludeImpeller | :XA: | RTF |  | A300043 | LT027 | 0
|  | Price_BOM_VL_VLS_Case_202 |  | :4012-9_VL: | Cast Iron, ASTM-A48, CL 30 | CaseMatl_Cast_Iron_ASTM-A48_CL30 | C30 | Bronze, ASTM-B584, C93200 | 125# ANSI Flange | Coating_Scotchkote134_interior_exterior_IncludeImpeller | :XA: | RTF |  | A300043 | LT027 | 0
|  | Price_BOM_VL_VLS_Case_203 |  | :4012-9_VL: | Cast Iron, ASTM-A48, CL 30 | CaseMatl_Cast_Iron_ASTM-A48_CL30 | C30 | not Bronze, ASTM-B584, C93200 | 125# ANSI Flange | Coating_Scotchkote134_interior_IncludeImpeller | :XA: | RTF |  | A300043 | LT027 | 0
|  | Price_BOM_VL_VLS_Case_204 |  | :4012-9_VL: | Cast Iron, ASTM-A48, CL 30 | CaseMatl_Cast_Iron_ASTM-A48_CL30 | C30 | Bronze, ASTM-B584, C93200 | 125# ANSI Flange | Coating_Scotchkote134_interior_IncludeImpeller | :XA: | RTF |  | A300043 | LT027 | 0
|  | Price_BOM_VL_VLS_Case_205 |  | :4012-9_VL: | Cast Iron, ASTM-A48, CL 30 | CaseMatl_Cast_Iron_ASTM-A48_CL30 | C30 | not Bronze, ASTM-B584, C93200 | 125# ANSI Flange | Coating_Special | :XA: | RTF |  | A300043 | LT027 | 0
|  | Price_BOM_VL_VLS_Case_206 |  | :4012-9_VL: | Cast Iron, ASTM-A48, CL 30 | CaseMatl_Cast_Iron_ASTM-A48_CL30 | C30 | Bronze, ASTM-B584, C93200 | 125# ANSI Flange | Coating_Special | :XA: | RTF |  | A300043 | LT027 | 0
|  | Price_BOM_VL_VLS_Case_207 |  | :4012-9_VL: | Cast Iron, ASTM-A48, CL 30 | CaseMatl_Cast_Iron_ASTM-A48_CL30 | C30 | not Bronze, ASTM-B584, C93200 | 125# ANSI Flange | Coating_Epoxy | :XA: | RTF |  | A300043 | LT027 | 0
|  | Price_BOM_VL_VLS_Case_208 |  | :4012-9_VL: | Cast Iron, ASTM-A48, CL 30 | CaseMatl_Cast_Iron_ASTM-A48_CL30 | C30 | Bronze, ASTM-B584, C93200 | 125# ANSI Flange | Coating_Epoxy | :XA: | RTF |  | A300043 | LT027 | 0
|  | Price_BOM_VL_VLS_Case_209 |  | :4012-9_VLS: | Cast Iron, ASTM-A48, CL 30 | CaseMatl_Cast_Iron_ASTM-A48_CL30 | C30 | not Bronze, ASTM-B584, C93200 | 125# ANSI Flange | Coating_Standard | :XA: | 99835020 | CASE,VLS,40129,125#,CI | A300043 | LT027 | 0
|  | Price_BOM_VL_VLS_Case_210 |  | :4070-7_VL:4070-7_VLS: | Cast Iron, ASTM-A48, CL 30 | CaseMatl_Cast_Iron_ASTM-A48_CL30 | C30 | Bronze, ASTM-B584, C93200 | 125# ANSI Flange | Coating_Standard | :X3:X4: | 96772251 | CASE,VL,40707,125#,CI,BRZ WR | A300043 | LT027 | 0
|  | Price_BOM_VL_VLS_Case_211 |  | :4070-7_VL:4070-7_VLS: | Cast Iron, ASTM-A48, CL 30 | CaseMatl_Cast_Iron_ASTM-A48_CL30 | C30 | not Bronze, ASTM-B584, C93200 | 125# ANSI Flange | Coating_Standard | :X3:X4: | 96893925 |  | A300043 | LT027 | 0
|  | Price_BOM_VL_VLS_Case_212 |  | :4070-7_VL:4070-7_VLS: | Cast Iron, ASTM-A48, CL 30 | CaseMatl_Cast_Iron_ASTM-A48_CL30 | C30 | Bronze, ASTM-B584, C93200 | 125# ANSI Flange | Coating_Scotchkote134_interior | :X3:X4: | RTF |  | A300043 | LT027 | 0
|  | Price_BOM_VL_VLS_Case_213 |  | :4070-7_VL:4070-7_VLS: | Cast Iron, ASTM-A48, CL 30 | CaseMatl_Cast_Iron_ASTM-A48_CL30 | C30 | not Bronze, ASTM-B584, C93200 | 125# ANSI Flange | Coating_Scotchkote134_interior | :X3:X4: | RTF |  | A300043 | LT027 | 0
|  | Price_BOM_VL_VLS_Case_214 |  | :4070-7_VL:4070-7_VLS: | Cast Iron, ASTM-A48, CL 30 | CaseMatl_Cast_Iron_ASTM-A48_CL30 | C30 | Bronze, ASTM-B584, C93200 | 125# ANSI Flange | Coating_Scotchkote134_interior_exterior | :X3:X4: | RTF |  | A300043 | LT027 | 0
|  | Price_BOM_VL_VLS_Case_215 |  | :4070-7_VL:4070-7_VLS: | Cast Iron, ASTM-A48, CL 30 | CaseMatl_Cast_Iron_ASTM-A48_CL30 | C30 | not Bronze, ASTM-B584, C93200 | 125# ANSI Flange | Coating_Scotchkote134_interior_exterior | :X3:X4: | RTF |  | A300043 | LT027 | 0
|  | Price_BOM_VL_VLS_Case_216 |  | :4070-7_VL:4070-7_VLS: | Cast Iron, ASTM-A48, CL 30 | CaseMatl_Cast_Iron_ASTM-A48_CL30 | C30 | Bronze, ASTM-B584, C93200 | 125# ANSI Flange | Coating_Scotchkote134_interior_exterior_IncludeImpeller | :X3:X4: | RTF |  | A300043 | LT027 | 0
|  | Price_BOM_VL_VLS_Case_217 |  | :4070-7_VL:4070-7_VLS: | Cast Iron, ASTM-A48, CL 30 | CaseMatl_Cast_Iron_ASTM-A48_CL30 | C30 | not Bronze, ASTM-B584, C93200 | 125# ANSI Flange | Coating_Scotchkote134_interior_exterior_IncludeImpeller | :X3:X4: | RTF |  | A300043 | LT027 | 0
|  | Price_BOM_VL_VLS_Case_218 |  | :4070-7_VL:4070-7_VLS: | Cast Iron, ASTM-A48, CL 30 | CaseMatl_Cast_Iron_ASTM-A48_CL30 | C30 | Bronze, ASTM-B584, C93200 | 125# ANSI Flange | Coating_Scotchkote134_interior_IncludeImpeller | :X3:X4: | RTF |  | A300043 | LT027 | 0
|  | Price_BOM_VL_VLS_Case_219 |  | :4070-7_VL:4070-7_VLS: | Cast Iron, ASTM-A48, CL 30 | CaseMatl_Cast_Iron_ASTM-A48_CL30 | C30 | not Bronze, ASTM-B584, C93200 | 125# ANSI Flange | Coating_Scotchkote134_interior_IncludeImpeller | :X3:X4: | RTF |  | A300043 | LT027 | 0
|  | Price_BOM_VL_VLS_Case_220 |  | :4070-7_VL:4070-7_VLS: | Cast Iron, ASTM-A48, CL 30 | CaseMatl_Cast_Iron_ASTM-A48_CL30 | C30 | Bronze, ASTM-B584, C93200 | 125# ANSI Flange | Coating_Special | :X3:X4: | RTF |  | A300043 | LT027 | 0
|  | Price_BOM_VL_VLS_Case_221 |  | :4070-7_VL:4070-7_VLS: | Cast Iron, ASTM-A48, CL 30 | CaseMatl_Cast_Iron_ASTM-A48_CL30 | C30 | not Bronze, ASTM-B584, C93200 | 125# ANSI Flange | Coating_Special | :X3:X4: | RTF |  | A300043 | LT027 | 0
|  | Price_BOM_VL_VLS_Case_222 |  | :4070-7_VL:4070-7_VLS: | Cast Iron, ASTM-A48, CL 30 | CaseMatl_Cast_Iron_ASTM-A48_CL30 | C30 | Bronze, ASTM-B584, C93200 | 125# ANSI Flange | Coating_Epoxy | :X3:X4: | RTF |  | A300043 | LT027 | 0
|  | Price_BOM_VL_VLS_Case_223 |  | :4070-7_VL:4070-7_VLS: | Cast Iron, ASTM-A48, CL 30 | CaseMatl_Cast_Iron_ASTM-A48_CL30 | C30 | not Bronze, ASTM-B584, C93200 | 125# ANSI Flange | Coating_Epoxy | :X3:X4: | RTF |  | A300043 | LT027 | 0
|  | Price_BOM_VL_VLS_Case_224 |  | :4095-9_VL: | Cast Iron, ASTM-A48, CL 30 | CaseMatl_Cast_Iron_ASTM-A48_CL30 | C30 | Bronze, ASTM-B584, C93200 | 125# ANSI Flange | Coating_Standard | :X3:XA: | RTF |  | A300043 | LT027 | 0
|  | Price_BOM_VL_VLS_Case_225 |  | :4095-9_VL: | Cast Iron, ASTM-A48, CL 30 | CaseMatl_Cast_Iron_ASTM-A48_CL30 | C30 | not Bronze, ASTM-B584, C93200 | 125# ANSI Flange | Coating_Standard | :X3:XA: | 99835022 | CASE,VL,40959,125#,CI | A300043 | LT027 | 0
|  | Price_BOM_VL_VLS_Case_226 |  | :4095-9_VL: | Cast Iron, ASTM-A48, CL 30 | CaseMatl_Cast_Iron_ASTM-A48_CL30 | C30 | Bronze, ASTM-B584, C93200 | 125# ANSI Flange | Coating_Scotchkote134_interior | :X3:XA: | RTF |  | A300043 | LT027 | 0
|  | Price_BOM_VL_VLS_Case_227 |  | :4095-9_VL: | Cast Iron, ASTM-A48, CL 30 | CaseMatl_Cast_Iron_ASTM-A48_CL30 | C30 | not Bronze, ASTM-B584, C93200 | 125# ANSI Flange | Coating_Scotchkote134_interior | :X3:XA: | RTF |  | A300043 | LT027 | 0
|  | Price_BOM_VL_VLS_Case_228 |  | :4095-9_VL: | Cast Iron, ASTM-A48, CL 30 | CaseMatl_Cast_Iron_ASTM-A48_CL30 | C30 | Bronze, ASTM-B584, C93200 | 125# ANSI Flange | Coating_Scotchkote134_interior_exterior | :X3:XA: | RTF |  | A300043 | LT027 | 0
|  | Price_BOM_VL_VLS_Case_229 |  | :4095-9_VL: | Cast Iron, ASTM-A48, CL 30 | CaseMatl_Cast_Iron_ASTM-A48_CL30 | C30 | not Bronze, ASTM-B584, C93200 | 125# ANSI Flange | Coating_Scotchkote134_interior_exterior | :X3:XA: | RTF |  | A300043 | LT027 | 0
|  | Price_BOM_VL_VLS_Case_230 |  | :4095-9_VL: | Cast Iron, ASTM-A48, CL 30 | CaseMatl_Cast_Iron_ASTM-A48_CL30 | C30 | Bronze, ASTM-B584, C93200 | 125# ANSI Flange | Coating_Scotchkote134_interior_exterior_IncludeImpeller | :X3:XA: | RTF |  | A300043 | LT027 | 0
|  | Price_BOM_VL_VLS_Case_231 |  | :4095-9_VL: | Cast Iron, ASTM-A48, CL 30 | CaseMatl_Cast_Iron_ASTM-A48_CL30 | C30 | not Bronze, ASTM-B584, C93200 | 125# ANSI Flange | Coating_Scotchkote134_interior_exterior_IncludeImpeller | :X3:XA: | RTF |  | A300043 | LT027 | 0
|  | Price_BOM_VL_VLS_Case_232 |  | :4095-9_VL: | Cast Iron, ASTM-A48, CL 30 | CaseMatl_Cast_Iron_ASTM-A48_CL30 | C30 | Bronze, ASTM-B584, C93200 | 125# ANSI Flange | Coating_Scotchkote134_interior_IncludeImpeller | :X3:XA: | RTF |  | A300043 | LT027 | 0
|  | Price_BOM_VL_VLS_Case_233 |  | :4095-9_VL: | Cast Iron, ASTM-A48, CL 30 | CaseMatl_Cast_Iron_ASTM-A48_CL30 | C30 | not Bronze, ASTM-B584, C93200 | 125# ANSI Flange | Coating_Scotchkote134_interior_IncludeImpeller | :X3:XA: | RTF |  | A300043 | LT027 | 0
|  | Price_BOM_VL_VLS_Case_234 |  | :4095-9_VL: | Cast Iron, ASTM-A48, CL 30 | CaseMatl_Cast_Iron_ASTM-A48_CL30 | C30 | Bronze, ASTM-B584, C93200 | 125# ANSI Flange | Coating_Special | :X3:XA: | RTF |  | A300043 | LT027 | 0
|  | Price_BOM_VL_VLS_Case_235 |  | :4095-9_VL: | Cast Iron, ASTM-A48, CL 30 | CaseMatl_Cast_Iron_ASTM-A48_CL30 | C30 | not Bronze, ASTM-B584, C93200 | 125# ANSI Flange | Coating_Special | :X3:XA: | RTF |  | A300043 | LT027 | 0
|  | Price_BOM_VL_VLS_Case_236 |  | :4095-9_VL: | Cast Iron, ASTM-A48, CL 30 | CaseMatl_Cast_Iron_ASTM-A48_CL30 | C30 | Bronze, ASTM-B584, C93200 | 125# ANSI Flange | Coating_Epoxy | :X3:XA: | RTF |  | A300043 | LT027 | 0
|  | Price_BOM_VL_VLS_Case_237 |  | :4095-9_VL: | Cast Iron, ASTM-A48, CL 30 | CaseMatl_Cast_Iron_ASTM-A48_CL30 | C30 | not Bronze, ASTM-B584, C93200 | 125# ANSI Flange | Coating_Epoxy | :X3:XA: | RTF |  | A300043 | LT027 | 0
|  | Price_BOM_VL_VLS_Case_238 |  | :4095-9_VLS: | Cast Iron, ASTM-A48, CL 30 | CaseMatl_Cast_Iron_ASTM-A48_CL30 | C30 | not Bronze, ASTM-B584, C93200 | 125# ANSI Flange | Coating_Standard | :X3:XA: | 99835033 | CASE,VLS,40959,125#,CI | A300043 | LT027 | 0
|  | Price_BOM_VL_VLS_Case_239 |  | :5012-9_VL: | Cast Iron, ASTM-A48, CL 35 | CaseMatl_Cast_Iron_ASTM-A48_CL35 | C35 | not Bronze, ASTM-B584, C93200 | 125# ANSI Flange | Coating_Standard | :XA: | 96772261 | CASE,VL,50129,125#,CI | A300043 | LT027 | 0
|  | Price_BOM_VL_VLS_Case_240 |  | :5012-9_VL: | Cast Iron, ASTM-A48, CL 35 | CaseMatl_Cast_Iron_ASTM-A48_CL35 | C35 | Bronze, ASTM-B584, C93200 | 125# ANSI Flange | Coating_Standard | :XA: | RTF |  | A300043 | LT027 | 0
|  | Price_BOM_VL_VLS_Case_241 |  | :5012-9_VL: | Cast Iron, ASTM-A48, CL 35 | CaseMatl_Cast_Iron_ASTM-A48_CL35 | C35 | not Bronze, ASTM-B584, C93200 | 125# ANSI Flange | Coating_Scotchkote134_interior | :XA: | RTF |  | A300043 | LT027 | 0
|  | Price_BOM_VL_VLS_Case_242 |  | :5012-9_VL: | Cast Iron, ASTM-A48, CL 35 | CaseMatl_Cast_Iron_ASTM-A48_CL35 | C35 | Bronze, ASTM-B584, C93200 | 125# ANSI Flange | Coating_Scotchkote134_interior | :XA: | RTF |  | A300043 | LT027 | 0
|  | Price_BOM_VL_VLS_Case_243 |  | :5012-9_VL: | Cast Iron, ASTM-A48, CL 35 | CaseMatl_Cast_Iron_ASTM-A48_CL35 | C35 | not Bronze, ASTM-B584, C93200 | 125# ANSI Flange | Coating_Scotchkote134_interior_exterior | :XA: | RTF |  | A300043 | LT027 | 0
|  | Price_BOM_VL_VLS_Case_244 |  | :5012-9_VL: | Cast Iron, ASTM-A48, CL 35 | CaseMatl_Cast_Iron_ASTM-A48_CL35 | C35 | Bronze, ASTM-B584, C93200 | 125# ANSI Flange | Coating_Scotchkote134_interior_exterior | :XA: | RTF |  | A300043 | LT027 | 0
|  | Price_BOM_VL_VLS_Case_245 |  | :5012-9_VL: | Cast Iron, ASTM-A48, CL 35 | CaseMatl_Cast_Iron_ASTM-A48_CL35 | C35 | not Bronze, ASTM-B584, C93200 | 125# ANSI Flange | Coating_Scotchkote134_interior_exterior_IncludeImpeller | :XA: | RTF |  | A300043 | LT027 | 0
|  | Price_BOM_VL_VLS_Case_246 |  | :5012-9_VL: | Cast Iron, ASTM-A48, CL 35 | CaseMatl_Cast_Iron_ASTM-A48_CL35 | C35 | Bronze, ASTM-B584, C93200 | 125# ANSI Flange | Coating_Scotchkote134_interior_exterior_IncludeImpeller | :XA: | RTF |  | A300043 | LT027 | 0
|  | Price_BOM_VL_VLS_Case_247 |  | :5012-9_VL: | Cast Iron, ASTM-A48, CL 35 | CaseMatl_Cast_Iron_ASTM-A48_CL35 | C35 | not Bronze, ASTM-B584, C93200 | 125# ANSI Flange | Coating_Scotchkote134_interior_IncludeImpeller | :XA: | RTF |  | A300043 | LT027 | 0
|  | Price_BOM_VL_VLS_Case_248 |  | :5012-9_VL: | Cast Iron, ASTM-A48, CL 35 | CaseMatl_Cast_Iron_ASTM-A48_CL35 | C35 | Bronze, ASTM-B584, C93200 | 125# ANSI Flange | Coating_Scotchkote134_interior_IncludeImpeller | :XA: | RTF |  | A300043 | LT027 | 0
|  | Price_BOM_VL_VLS_Case_249 |  | :5012-9_VL: | Cast Iron, ASTM-A48, CL 35 | CaseMatl_Cast_Iron_ASTM-A48_CL35 | C35 | not Bronze, ASTM-B584, C93200 | 125# ANSI Flange | Coating_Special | :XA: | RTF |  | A300043 | LT027 | 0
|  | Price_BOM_VL_VLS_Case_250 |  | :5012-9_VL: | Cast Iron, ASTM-A48, CL 35 | CaseMatl_Cast_Iron_ASTM-A48_CL35 | C35 | Bronze, ASTM-B584, C93200 | 125# ANSI Flange | Coating_Special | :XA: | RTF |  | A300043 | LT027 | 0
|  | Price_BOM_VL_VLS_Case_251 |  | :5012-9_VL: | Cast Iron, ASTM-A48, CL 35 | CaseMatl_Cast_Iron_ASTM-A48_CL35 | C35 | not Bronze, ASTM-B584, C93200 | 125# ANSI Flange | Coating_Epoxy | :XA: | RTF |  | A300043 | LT027 | 0
|  | Price_BOM_VL_VLS_Case_252 |  | :5012-9_VL: | Cast Iron, ASTM-A48, CL 35 | CaseMatl_Cast_Iron_ASTM-A48_CL35 | C35 | Bronze, ASTM-B584, C93200 | 125# ANSI Flange | Coating_Epoxy | :XA: | RTF |  | A300043 | LT027 | 0
|  | Price_BOM_VL_VLS_Case_253 |  | :5012-9_VLS: | Cast Iron, ASTM-A48, CL 35 | CaseMatl_Cast_Iron_ASTM-A48_CL35 | C35 | not Bronze, ASTM-B584, C93200 | 125# ANSI Flange | Coating_Standard | :XA: | 98388581 | CASE,VLS,50129,125#,CI | A300043 | LT027 | 0
|  | Price_BOM_VL_VLS_Case_254 |  | :5015-7_VL: | Ductile Iron, ASTM-A536-65 | CaseMatl_Ductile_Iron_ASTM-A536-65 | J | all | 125# ANSI Flange | Coating_Standard | :XA:X5: | 97688184 | CASE,VL,50157,125#,DI | A300043 | LT034 | 0
|  | Price_BOM_VL_VLS_Case_255 |  | :5015-7_VL: | Ductile Iron, ASTM-A536-65 | CaseMatl_Ductile_Iron_ASTM-A536-65 | J | all | 250# ANSI Flange | Coating_Standard | :XA:X5: | 97688189 | CASE,VL,50157,250#,DI | A300158 | LT034 | 14
|  | Price_BOM_VL_VLS_Case_256 |  | :5015-7_VL: | Ductile Iron, ASTM-A536-65 | CaseMatl_Ductile_Iron_ASTM-A536-65 | J | all | 125# ANSI Flange | Coating_Scotchkote134_interior | :XA:X5: | RTF |  | A300043 | LT034 | 0
|  | Price_BOM_VL_VLS_Case_257 |  | :5015-7_VL: | Ductile Iron, ASTM-A536-65 | CaseMatl_Ductile_Iron_ASTM-A536-65 | J | all | 250# ANSI Flange | Coating_Scotchkote134_interior | :XA:X5: | RTF |  | A300158 | LT034 | 14
|  | Price_BOM_VL_VLS_Case_258 |  | :5015-7_VL: | Ductile Iron, ASTM-A536-65 | CaseMatl_Ductile_Iron_ASTM-A536-65 | J | all | 125# ANSI Flange | Coating_Scotchkote134_interior_exterior | :XA:X5: | RTF |  | A300043 | LT034 | 0
|  | Price_BOM_VL_VLS_Case_259 |  | :5015-7_VL: | Ductile Iron, ASTM-A536-65 | CaseMatl_Ductile_Iron_ASTM-A536-65 | J | all | 250# ANSI Flange | Coating_Scotchkote134_interior_exterior | :XA:X5: | RTF |  | A300158 | LT034 | 14
|  | Price_BOM_VL_VLS_Case_260 |  | :5015-7_VL: | Ductile Iron, ASTM-A536-65 | CaseMatl_Ductile_Iron_ASTM-A536-65 | J | all | 125# ANSI Flange | Coating_Scotchkote134_interior_exterior_IncludeImpeller | :XA:X5: | RTF |  | A300043 | LT034 | 0
|  | Price_BOM_VL_VLS_Case_261 |  | :5015-7_VL: | Ductile Iron, ASTM-A536-65 | CaseMatl_Ductile_Iron_ASTM-A536-65 | J | all | 250# ANSI Flange | Coating_Scotchkote134_interior_exterior_IncludeImpeller | :XA:X5: | RTF |  | A300158 | LT034 | 14
|  | Price_BOM_VL_VLS_Case_262 |  | :5015-7_VL: | Ductile Iron, ASTM-A536-65 | CaseMatl_Ductile_Iron_ASTM-A536-65 | J | all | 125# ANSI Flange | Coating_Scotchkote134_interior_IncludeImpeller | :XA:X5: | RTF |  | A300043 | LT034 | 0
|  | Price_BOM_VL_VLS_Case_263 |  | :5015-7_VL: | Ductile Iron, ASTM-A536-65 | CaseMatl_Ductile_Iron_ASTM-A536-65 | J | all | 250# ANSI Flange | Coating_Scotchkote134_interior_IncludeImpeller | :XA:X5: | RTF |  | A300158 | LT034 | 14
|  | Price_BOM_VL_VLS_Case_264 |  | :5015-7_VL: | Ductile Iron, ASTM-A536-65 | CaseMatl_Ductile_Iron_ASTM-A536-65 | J | all | 125# ANSI Flange | Coating_Special | :XA:X5: | RTF |  | A300043 | LT029 | 143
|  | Price_BOM_VL_VLS_Case_265 |  | :5015-7_VL: | Ductile Iron, ASTM-A536-65 | CaseMatl_Ductile_Iron_ASTM-A536-65 | J | all | 250# ANSI Flange | Coating_Special | :XA:X5: | RTF |  | A300158 | LT029 | 143
|  | Price_BOM_VL_VLS_Case_266 |  | :5015-7_VL: | Ductile Iron, ASTM-A536-65 | CaseMatl_Ductile_Iron_ASTM-A536-65 | J | all | 125# ANSI Flange | Coating_Epoxy | :XA:X5: | RTF |  | A300043 | LT034 | 0
|  | Price_BOM_VL_VLS_Case_267 |  | :5015-7_VL: | Ductile Iron, ASTM-A536-65 | CaseMatl_Ductile_Iron_ASTM-A536-65 | J | all | 250# ANSI Flange | Coating_Epoxy | :XA:X5: | RTF |  | A300158 | LT034 | 14
|  | Price_BOM_VL_VLS_Case_268 |  | :5015-7_VLS: | Ductile Iron, ASTM-A536-65 | CaseMatl_Ductile_Iron_ASTM-A536-65 | J | all | 125# ANSI Flange | Coating_Standard | :XA:X5: | 98389035 | CASE,VLS,50157,125#,DI | A300043 | LT034 | 0
|  | Price_BOM_VL_VLS_Case_269 |  | :5015-7_VLS: | Ductile Iron, ASTM-A536-65 | CaseMatl_Ductile_Iron_ASTM-A536-65 | J | all | 250# ANSI Flange | Coating_Standard | :XA:X5: | 96774836 | CASE,VLS,50157,250#,DI | A300158 | LT034 | 14
|  | Price_BOM_VL_VLS_Case_270 |  | :5070-7_VL:5070-7_VLS: | Cast Iron, ASTM-A48, CL 30 | CaseMatl_Cast_Iron_ASTM-A48_CL30 | C30 | Bronze, ASTM-B584, C93200 | 125# ANSI Flange | Coating_Standard | :X3:X4: | 96772257 | CASE,VL,50707,125#,CI,BRZ WR | A300043 | LT027 | 0
|  | Price_BOM_VL_VLS_Case_271 |  | :5070-7_VL:5070-7_VLS: | Cast Iron, ASTM-A48, CL 30 | CaseMatl_Cast_Iron_ASTM-A48_CL30 | C30 | not Bronze, ASTM-B584, C93200 | 125# ANSI Flange | Coating_Standard | :X3:X4: | 96893929 |  | A300043 | LT027 | 0
|  | Price_BOM_VL_VLS_Case_272 |  | :5070-7_VL:5070-7_VLS: | Cast Iron, ASTM-A48, CL 30 | CaseMatl_Cast_Iron_ASTM-A48_CL30 | C30 | Bronze, ASTM-B584, C93200 | 125# ANSI Flange | Coating_Scotchkote134_interior | :X3:X4: | RTF |  | A300043 | LT027 | 0
|  | Price_BOM_VL_VLS_Case_273 |  | :5070-7_VL:5070-7_VLS: | Cast Iron, ASTM-A48, CL 30 | CaseMatl_Cast_Iron_ASTM-A48_CL30 | C30 | not Bronze, ASTM-B584, C93200 | 125# ANSI Flange | Coating_Scotchkote134_interior | :X3:X4: | RTF |  | A300043 | LT027 | 0
|  | Price_BOM_VL_VLS_Case_274 |  | :5070-7_VL:5070-7_VLS: | Cast Iron, ASTM-A48, CL 30 | CaseMatl_Cast_Iron_ASTM-A48_CL30 | C30 | Bronze, ASTM-B584, C93200 | 125# ANSI Flange | Coating_Scotchkote134_interior_exterior | :X3:X4: | RTF |  | A300043 | LT027 | 0
|  | Price_BOM_VL_VLS_Case_275 |  | :5070-7_VL:5070-7_VLS: | Cast Iron, ASTM-A48, CL 30 | CaseMatl_Cast_Iron_ASTM-A48_CL30 | C30 | not Bronze, ASTM-B584, C93200 | 125# ANSI Flange | Coating_Scotchkote134_interior_exterior | :X3:X4: | RTF |  | A300043 | LT027 | 0
|  | Price_BOM_VL_VLS_Case_276 |  | :5070-7_VL:5070-7_VLS: | Cast Iron, ASTM-A48, CL 30 | CaseMatl_Cast_Iron_ASTM-A48_CL30 | C30 | Bronze, ASTM-B584, C93200 | 125# ANSI Flange | Coating_Scotchkote134_interior_exterior_IncludeImpeller | :X3:X4: | RTF |  | A300043 | LT027 | 0
|  | Price_BOM_VL_VLS_Case_277 |  | :5070-7_VL:5070-7_VLS: | Cast Iron, ASTM-A48, CL 30 | CaseMatl_Cast_Iron_ASTM-A48_CL30 | C30 | not Bronze, ASTM-B584, C93200 | 125# ANSI Flange | Coating_Scotchkote134_interior_exterior_IncludeImpeller | :X3:X4: | RTF |  | A300043 | LT027 | 0
|  | Price_BOM_VL_VLS_Case_278 |  | :5070-7_VL:5070-7_VLS: | Cast Iron, ASTM-A48, CL 30 | CaseMatl_Cast_Iron_ASTM-A48_CL30 | C30 | Bronze, ASTM-B584, C93200 | 125# ANSI Flange | Coating_Scotchkote134_interior_IncludeImpeller | :X3:X4: | RTF |  | A300043 | LT027 | 0
|  | Price_BOM_VL_VLS_Case_279 |  | :5070-7_VL:5070-7_VLS: | Cast Iron, ASTM-A48, CL 30 | CaseMatl_Cast_Iron_ASTM-A48_CL30 | C30 | not Bronze, ASTM-B584, C93200 | 125# ANSI Flange | Coating_Scotchkote134_interior_IncludeImpeller | :X3:X4: | RTF |  | A300043 | LT027 | 0
|  | Price_BOM_VL_VLS_Case_280 |  | :5070-7_VL:5070-7_VLS: | Cast Iron, ASTM-A48, CL 30 | CaseMatl_Cast_Iron_ASTM-A48_CL30 | C30 | Bronze, ASTM-B584, C93200 | 125# ANSI Flange | Coating_Special | :X3:X4: | RTF |  | A300043 | LT027 | 0
|  | Price_BOM_VL_VLS_Case_281 |  | :5070-7_VL:5070-7_VLS: | Cast Iron, ASTM-A48, CL 30 | CaseMatl_Cast_Iron_ASTM-A48_CL30 | C30 | not Bronze, ASTM-B584, C93200 | 125# ANSI Flange | Coating_Special | :X3:X4: | RTF |  | A300043 | LT027 | 0
|  | Price_BOM_VL_VLS_Case_282 |  | :5070-7_VL:5070-7_VLS: | Cast Iron, ASTM-A48, CL 30 | CaseMatl_Cast_Iron_ASTM-A48_CL30 | C30 | Bronze, ASTM-B584, C93200 | 125# ANSI Flange | Coating_Epoxy | :X3:X4: | RTF |  | A300043 | LT027 | 0
|  | Price_BOM_VL_VLS_Case_283 |  | :5070-7_VL:5070-7_VLS: | Cast Iron, ASTM-A48, CL 30 | CaseMatl_Cast_Iron_ASTM-A48_CL30 | C30 | not Bronze, ASTM-B584, C93200 | 125# ANSI Flange | Coating_Epoxy | :X3:X4: | RTF |  | A300043 | LT027 | 0
|  | Price_BOM_VL_VLS_Case_284 |  | :5095-9_VL: | Cast Iron, ASTM-A48, CL 35 | CaseMatl_Cast_Iron_ASTM-A48_CL35 | C35 | Bronze, ASTM-B584, C93200 | 125# ANSI Flange | Coating_Standard | :X3:X4:XA: | RTF |  | A300043 | LT027 | 0
|  | Price_BOM_VL_VLS_Case_285 |  | :5095-9_VL: | Cast Iron, ASTM-A48, CL 35 | CaseMatl_Cast_Iron_ASTM-A48_CL35 | C35 | not Bronze, ASTM-B584, C93200 | 125# ANSI Flange | Coating_Standard | :X3:X4:XA: | 96893930 | CASE,VL,50959,125#,CI | A300043 | LT027 | 0
|  | Price_BOM_VL_VLS_Case_286 |  | :5095-9_VL: | Cast Iron, ASTM-A48, CL 35 | CaseMatl_Cast_Iron_ASTM-A48_CL35 | C35 | Bronze, ASTM-B584, C93200 | 125# ANSI Flange | Coating_Scotchkote134_interior | :X3:X4:XA: | RTF |  | A300043 | LT027 | 0
|  | Price_BOM_VL_VLS_Case_287 |  | :5095-9_VL: | Cast Iron, ASTM-A48, CL 35 | CaseMatl_Cast_Iron_ASTM-A48_CL35 | C35 | not Bronze, ASTM-B584, C93200 | 125# ANSI Flange | Coating_Scotchkote134_interior | :X3:X4:XA: | RTF |  | A300043 | LT027 | 0
|  | Price_BOM_VL_VLS_Case_288 |  | :5095-9_VL: | Cast Iron, ASTM-A48, CL 35 | CaseMatl_Cast_Iron_ASTM-A48_CL35 | C35 | Bronze, ASTM-B584, C93200 | 125# ANSI Flange | Coating_Scotchkote134_interior_exterior | :X3:X4:XA: | RTF |  | A300043 | LT027 | 0
|  | Price_BOM_VL_VLS_Case_289 |  | :5095-9_VL: | Cast Iron, ASTM-A48, CL 35 | CaseMatl_Cast_Iron_ASTM-A48_CL35 | C35 | not Bronze, ASTM-B584, C93200 | 125# ANSI Flange | Coating_Scotchkote134_interior_exterior | :X3:X4:XA: | RTF |  | A300043 | LT027 | 0
|  | Price_BOM_VL_VLS_Case_290 |  | :5095-9_VL: | Cast Iron, ASTM-A48, CL 35 | CaseMatl_Cast_Iron_ASTM-A48_CL35 | C35 | Bronze, ASTM-B584, C93200 | 125# ANSI Flange | Coating_Scotchkote134_interior_exterior_IncludeImpeller | :X3:X4:XA: | RTF |  | A300043 | LT027 | 0
|  | Price_BOM_VL_VLS_Case_291 |  | :5095-9_VL: | Cast Iron, ASTM-A48, CL 35 | CaseMatl_Cast_Iron_ASTM-A48_CL35 | C35 | not Bronze, ASTM-B584, C93200 | 125# ANSI Flange | Coating_Scotchkote134_interior_exterior_IncludeImpeller | :X3:X4:XA: | RTF |  | A300043 | LT027 | 0
|  | Price_BOM_VL_VLS_Case_292 |  | :5095-9_VL: | Cast Iron, ASTM-A48, CL 35 | CaseMatl_Cast_Iron_ASTM-A48_CL35 | C35 | Bronze, ASTM-B584, C93200 | 125# ANSI Flange | Coating_Scotchkote134_interior_IncludeImpeller | :X3:X4:XA: | RTF |  | A300043 | LT027 | 0
|  | Price_BOM_VL_VLS_Case_293 |  | :5095-9_VL: | Cast Iron, ASTM-A48, CL 35 | CaseMatl_Cast_Iron_ASTM-A48_CL35 | C35 | not Bronze, ASTM-B584, C93200 | 125# ANSI Flange | Coating_Scotchkote134_interior_IncludeImpeller | :X3:X4:XA: | RTF |  | A300043 | LT027 | 0
|  | Price_BOM_VL_VLS_Case_294 |  | :5095-9_VL: | Cast Iron, ASTM-A48, CL 35 | CaseMatl_Cast_Iron_ASTM-A48_CL35 | C35 | Bronze, ASTM-B584, C93200 | 125# ANSI Flange | Coating_Special | :X3:X4:XA: | RTF |  | A300043 | LT027 | 0
|  | Price_BOM_VL_VLS_Case_295 |  | :5095-9_VL: | Cast Iron, ASTM-A48, CL 35 | CaseMatl_Cast_Iron_ASTM-A48_CL35 | C35 | not Bronze, ASTM-B584, C93200 | 125# ANSI Flange | Coating_Special | :X3:X4:XA: | RTF |  | A300043 | LT027 | 0
|  | Price_BOM_VL_VLS_Case_296 |  | :5095-9_VL: | Cast Iron, ASTM-A48, CL 35 | CaseMatl_Cast_Iron_ASTM-A48_CL35 | C35 | Bronze, ASTM-B584, C93200 | 125# ANSI Flange | Coating_Epoxy | :X3:X4:XA: | RTF |  | A300043 | LT027 | 0
|  | Price_BOM_VL_VLS_Case_297 |  | :5095-9_VL: | Cast Iron, ASTM-A48, CL 35 | CaseMatl_Cast_Iron_ASTM-A48_CL35 | C35 | not Bronze, ASTM-B584, C93200 | 125# ANSI Flange | Coating_Epoxy | :X3:X4:XA: | RTF |  | A300043 | LT027 | 0
|  | Price_BOM_VL_VLS_Case_298 |  | :5095-9_VLS: | Cast Iron, ASTM-A48, CL 35 | CaseMatl_Cast_Iron_ASTM-A48_CL35 | C35 | not Bronze, ASTM-B584, C93200 | 125# ANSI Flange | Coating_Standard | :X3:X4:XA: | 98388580 | CASE,VLS,50959,125#,CI | A300043 | LT027 | 0
|  | Price_BOM_VL_VLS_Case_299 |  | :6012-5_VL: | Cast Iron, ASTM-A48, CL 35 | CaseMatl_Cast_Iron_ASTM-A48_CL35 | C35 | Bronze, ASTM-B584, C93200 | 125# ANSI Flange | Coating_Standard | :XA: | 96772265 | CASE,VL,60123,125#,CI,BRZ WR | A300043 | LT027 | 0
|  | Price_BOM_VL_VLS_Case_300 |  | :6012-5_VL: | Cast Iron, ASTM-A48, CL 35 | CaseMatl_Cast_Iron_ASTM-A48_CL35 | C35 | not Bronze, ASTM-B584, C93200 | 125# ANSI Flange | Coating_Standard | :XA: | 96893932 |  | A300043 | LT027 | 0
|  | Price_BOM_VL_VLS_Case_301 |  | :6012-5_VL: | Cast Iron, ASTM-A48, CL 35 | CaseMatl_Cast_Iron_ASTM-A48_CL35 | C35 | Bronze, ASTM-B584, C93200 | 125# ANSI Flange | Coating_Scotchkote134_interior | :XA: | RTF |  | A300043 | LT027 | 0
|  | Price_BOM_VL_VLS_Case_302 |  | :6012-5_VL: | Cast Iron, ASTM-A48, CL 35 | CaseMatl_Cast_Iron_ASTM-A48_CL35 | C35 | not Bronze, ASTM-B584, C93200 | 125# ANSI Flange | Coating_Scotchkote134_interior | :XA: | RTF |  | A300043 | LT027 | 0
|  | Price_BOM_VL_VLS_Case_303 |  | :6012-5_VL: | Cast Iron, ASTM-A48, CL 35 | CaseMatl_Cast_Iron_ASTM-A48_CL35 | C35 | Bronze, ASTM-B584, C93200 | 125# ANSI Flange | Coating_Scotchkote134_interior_exterior | :XA: | RTF |  | A300043 | LT027 | 0
|  | Price_BOM_VL_VLS_Case_304 |  | :6012-5_VL: | Cast Iron, ASTM-A48, CL 35 | CaseMatl_Cast_Iron_ASTM-A48_CL35 | C35 | not Bronze, ASTM-B584, C93200 | 125# ANSI Flange | Coating_Scotchkote134_interior_exterior | :XA: | RTF |  | A300043 | LT027 | 0
|  | Price_BOM_VL_VLS_Case_305 |  | :6012-5_VL: | Cast Iron, ASTM-A48, CL 35 | CaseMatl_Cast_Iron_ASTM-A48_CL35 | C35 | Bronze, ASTM-B584, C93200 | 125# ANSI Flange | Coating_Scotchkote134_interior_exterior_IncludeImpeller | :XA: | RTF |  | A300043 | LT027 | 0
|  | Price_BOM_VL_VLS_Case_306 |  | :6012-5_VL: | Cast Iron, ASTM-A48, CL 35 | CaseMatl_Cast_Iron_ASTM-A48_CL35 | C35 | not Bronze, ASTM-B584, C93200 | 125# ANSI Flange | Coating_Scotchkote134_interior_exterior_IncludeImpeller | :XA: | RTF |  | A300043 | LT027 | 0
|  | Price_BOM_VL_VLS_Case_307 |  | :6012-5_VL: | Cast Iron, ASTM-A48, CL 35 | CaseMatl_Cast_Iron_ASTM-A48_CL35 | C35 | Bronze, ASTM-B584, C93200 | 125# ANSI Flange | Coating_Scotchkote134_interior_IncludeImpeller | :XA: | RTF |  | A300043 | LT027 | 0
|  | Price_BOM_VL_VLS_Case_308 |  | :6012-5_VL: | Cast Iron, ASTM-A48, CL 35 | CaseMatl_Cast_Iron_ASTM-A48_CL35 | C35 | not Bronze, ASTM-B584, C93200 | 125# ANSI Flange | Coating_Scotchkote134_interior_IncludeImpeller | :XA: | RTF |  | A300043 | LT027 | 0
|  | Price_BOM_VL_VLS_Case_309 |  | :6012-5_VL: | Cast Iron, ASTM-A48, CL 35 | CaseMatl_Cast_Iron_ASTM-A48_CL35 | C35 | Bronze, ASTM-B584, C93200 | 125# ANSI Flange | Coating_Special | :XA: | RTF |  | A300043 | LT027 | 0
|  | Price_BOM_VL_VLS_Case_310 |  | :6012-5_VL: | Cast Iron, ASTM-A48, CL 35 | CaseMatl_Cast_Iron_ASTM-A48_CL35 | C35 | not Bronze, ASTM-B584, C93200 | 125# ANSI Flange | Coating_Special | :XA: | RTF |  | A300043 | LT027 | 0
|  | Price_BOM_VL_VLS_Case_311 |  | :6012-5_VL: | Cast Iron, ASTM-A48, CL 35 | CaseMatl_Cast_Iron_ASTM-A48_CL35 | C35 | Bronze, ASTM-B584, C93200 | 125# ANSI Flange | Coating_Epoxy | :XA: | RTF |  | A300043 | LT027 | 0
|  | Price_BOM_VL_VLS_Case_312 |  | :6012-5_VL: | Cast Iron, ASTM-A48, CL 35 | CaseMatl_Cast_Iron_ASTM-A48_CL35 | C35 | not Bronze, ASTM-B584, C93200 | 125# ANSI Flange | Coating_Epoxy | :XA: | RTF |  | A300043 | LT027 | 0
|  | Price_BOM_VL_VLS_Case_313 |  | :6012-5_VLS: | Cast Iron, ASTM-A48, CL 35 | CaseMatl_Cast_Iron_ASTM-A48_CL35 | C35 | not Bronze, ASTM-B584, C93200 | 125# ANSI Flange | Coating_Standard | :XA: | 98389055 | CASE,VLS,60125,125#,CI | A300043 | LT027 | 0
|  | Price_BOM_VL_VLS_Case_314 |  | :6015-7_VL: | Ductile Iron, ASTM-A536-65 | CaseMatl_Ductile_Iron_ASTM-A536-65 | J | all | 125# ANSI Flange | Coating_Standard | :X5: | 97688185 | CASE,VL,60157,125#,DI | A300043 | LT034 | 0
|  | Price_BOM_VL_VLS_Case_315 |  | :6015-7_VL: | Ductile Iron, ASTM-A536-65 | CaseMatl_Ductile_Iron_ASTM-A536-65 | J | all | 250# ANSI Flange | Coating_Standard | :X5: | 97688190 | CASE,VL,60157,250#,DI | A300159 | LT034 | 14
|  | Price_BOM_VL_VLS_Case_316 |  | :6015-7_VL: | Ductile Iron, ASTM-A536-65 | CaseMatl_Ductile_Iron_ASTM-A536-65 | J | all | 125# ANSI Flange | Coating_Scotchkote134_interior | :X5: | RTF |  | A300043 | LT034 | 0
|  | Price_BOM_VL_VLS_Case_317 |  | :6015-7_VL: | Ductile Iron, ASTM-A536-65 | CaseMatl_Ductile_Iron_ASTM-A536-65 | J | all | 250# ANSI Flange | Coating_Scotchkote134_interior | :X5: | RTF |  | A300159 | LT034 | 14
|  | Price_BOM_VL_VLS_Case_318 |  | :6015-7_VL: | Ductile Iron, ASTM-A536-65 | CaseMatl_Ductile_Iron_ASTM-A536-65 | J | all | 125# ANSI Flange | Coating_Scotchkote134_interior_exterior | :X5: | RTF |  | A300043 | LT034 | 0
|  | Price_BOM_VL_VLS_Case_319 |  | :6015-7_VL: | Ductile Iron, ASTM-A536-65 | CaseMatl_Ductile_Iron_ASTM-A536-65 | J | all | 250# ANSI Flange | Coating_Scotchkote134_interior_exterior | :X5: | RTF |  | A300159 | LT034 | 14
|  | Price_BOM_VL_VLS_Case_320 |  | :6015-7_VL: | Ductile Iron, ASTM-A536-65 | CaseMatl_Ductile_Iron_ASTM-A536-65 | J | all | 125# ANSI Flange | Coating_Scotchkote134_interior_exterior_IncludeImpeller | :X5: | RTF |  | A300043 | LT034 | 0
|  | Price_BOM_VL_VLS_Case_321 |  | :6015-7_VL: | Ductile Iron, ASTM-A536-65 | CaseMatl_Ductile_Iron_ASTM-A536-65 | J | all | 250# ANSI Flange | Coating_Scotchkote134_interior_exterior_IncludeImpeller | :X5: | RTF |  | A300159 | LT034 | 14
|  | Price_BOM_VL_VLS_Case_322 |  | :6015-7_VL: | Ductile Iron, ASTM-A536-65 | CaseMatl_Ductile_Iron_ASTM-A536-65 | J | all | 125# ANSI Flange | Coating_Scotchkote134_interior_IncludeImpeller | :X5: | RTF |  | A300043 | LT034 | 0
|  | Price_BOM_VL_VLS_Case_323 |  | :6015-7_VL: | Ductile Iron, ASTM-A536-65 | CaseMatl_Ductile_Iron_ASTM-A536-65 | J | all | 250# ANSI Flange | Coating_Scotchkote134_interior_IncludeImpeller | :X5: | RTF |  | A300159 | LT034 | 14
|  | Price_BOM_VL_VLS_Case_324 |  | :6015-7_VL: | Ductile Iron, ASTM-A536-65 | CaseMatl_Ductile_Iron_ASTM-A536-65 | J | all | 125# ANSI Flange | Coating_Special | :X5: | RTF |  | A300043 | LT029 | 143
|  | Price_BOM_VL_VLS_Case_325 |  | :6015-7_VL: | Ductile Iron, ASTM-A536-65 | CaseMatl_Ductile_Iron_ASTM-A536-65 | J | all | 250# ANSI Flange | Coating_Special | :X5: | RTF |  | A300159 | LT029 | 143
|  | Price_BOM_VL_VLS_Case_326 |  | :6015-7_VL: | Ductile Iron, ASTM-A536-65 | CaseMatl_Ductile_Iron_ASTM-A536-65 | J | all | 125# ANSI Flange | Coating_Epoxy | :X5: | RTF |  | A300043 | LT034 | 0
|  | Price_BOM_VL_VLS_Case_327 |  | :6015-7_VL: | Ductile Iron, ASTM-A536-65 | CaseMatl_Ductile_Iron_ASTM-A536-65 | J | all | 250# ANSI Flange | Coating_Epoxy | :X5: | RTF |  | A300159 | LT034 | 14
|  | Price_BOM_VL_VLS_Case_328 |  | :6015-7_VLS: | Ductile Iron, ASTM-A536-65 | CaseMatl_Ductile_Iron_ASTM-A536-65 | J | all | 125# ANSI Flange | Coating_Standard | :X5: | 98389058 | CASE,VLS,60157,125#,DI | A300043 | LT034 | 0
|  | Price_BOM_VL_VLS_Case_329 |  | :6015-7_VLS: | Ductile Iron, ASTM-A536-65 | CaseMatl_Ductile_Iron_ASTM-A536-65 | J | all | 250# ANSI Flange | Coating_Standard | :X5: | 96774839 | CASE,VLS,60157,250#,DI | A300159 | LT034 | 14
|  | Price_BOM_VL_VLS_Case_330 |  | :6095-7_VL: | Cast Iron, ASTM-A48, CL 35 | CaseMatl_Cast_Iron_ASTM-A48_CL35 | C35 | Bronze, ASTM-B584, C93200 | 125# ANSI Flange | Coating_Standard | :X4: | 96772263 | CASE,VL,60957,125#,CI,BRZ WR | A300043 | LT027 | 0
|  | Price_BOM_VL_VLS_Case_331 |  | :6095-7_VL: | Cast Iron, ASTM-A48, CL 35 | CaseMatl_Cast_Iron_ASTM-A48_CL35 | C35 | not Bronze, ASTM-B584, C93200 | 125# ANSI Flange | Coating_Standard | :X4: | 96893931 |  | A300043 | LT027 | 0
|  | Price_BOM_VL_VLS_Case_332 |  | :6095-7_VL: | Cast Iron, ASTM-A48, CL 35 | CaseMatl_Cast_Iron_ASTM-A48_CL35 | C35 | Bronze, ASTM-B584, C93200 | 125# ANSI Flange | Coating_Scotchkote134_interior | :X4: | RTF |  | A300043 | LT027 | 0
|  | Price_BOM_VL_VLS_Case_333 |  | :6095-7_VL: | Cast Iron, ASTM-A48, CL 35 | CaseMatl_Cast_Iron_ASTM-A48_CL35 | C35 | not Bronze, ASTM-B584, C93200 | 125# ANSI Flange | Coating_Scotchkote134_interior | :X4: | RTF |  | A300043 | LT027 | 0
|  | Price_BOM_VL_VLS_Case_334 |  | :6095-7_VL: | Cast Iron, ASTM-A48, CL 35 | CaseMatl_Cast_Iron_ASTM-A48_CL35 | C35 | Bronze, ASTM-B584, C93200 | 125# ANSI Flange | Coating_Scotchkote134_interior_exterior | :X4: | RTF |  | A300043 | LT027 | 0
|  | Price_BOM_VL_VLS_Case_335 |  | :6095-7_VL: | Cast Iron, ASTM-A48, CL 35 | CaseMatl_Cast_Iron_ASTM-A48_CL35 | C35 | not Bronze, ASTM-B584, C93200 | 125# ANSI Flange | Coating_Scotchkote134_interior_exterior | :X4: | RTF |  | A300043 | LT027 | 0
|  | Price_BOM_VL_VLS_Case_336 |  | :6095-7_VL: | Cast Iron, ASTM-A48, CL 35 | CaseMatl_Cast_Iron_ASTM-A48_CL35 | C35 | Bronze, ASTM-B584, C93200 | 125# ANSI Flange | Coating_Scotchkote134_interior_exterior_IncludeImpeller | :X4: | RTF |  | A300043 | LT027 | 0
|  | Price_BOM_VL_VLS_Case_337 |  | :6095-7_VL: | Cast Iron, ASTM-A48, CL 35 | CaseMatl_Cast_Iron_ASTM-A48_CL35 | C35 | not Bronze, ASTM-B584, C93200 | 125# ANSI Flange | Coating_Scotchkote134_interior_exterior_IncludeImpeller | :X4: | RTF |  | A300043 | LT027 | 0
|  | Price_BOM_VL_VLS_Case_338 |  | :6095-7_VL: | Cast Iron, ASTM-A48, CL 35 | CaseMatl_Cast_Iron_ASTM-A48_CL35 | C35 | Bronze, ASTM-B584, C93200 | 125# ANSI Flange | Coating_Scotchkote134_interior_IncludeImpeller | :X4: | RTF |  | A300043 | LT027 | 0
|  | Price_BOM_VL_VLS_Case_339 |  | :6095-7_VL: | Cast Iron, ASTM-A48, CL 35 | CaseMatl_Cast_Iron_ASTM-A48_CL35 | C35 | not Bronze, ASTM-B584, C93200 | 125# ANSI Flange | Coating_Scotchkote134_interior_IncludeImpeller | :X4: | RTF |  | A300043 | LT027 | 0
|  | Price_BOM_VL_VLS_Case_340 |  | :6095-7_VL: | Cast Iron, ASTM-A48, CL 35 | CaseMatl_Cast_Iron_ASTM-A48_CL35 | C35 | Bronze, ASTM-B584, C93200 | 125# ANSI Flange | Coating_Special | :X4: | RTF |  | A300043 | LT027 | 0
|  | Price_BOM_VL_VLS_Case_341 |  | :6095-7_VL: | Cast Iron, ASTM-A48, CL 35 | CaseMatl_Cast_Iron_ASTM-A48_CL35 | C35 | not Bronze, ASTM-B584, C93200 | 125# ANSI Flange | Coating_Special | :X4: | RTF |  | A300043 | LT027 | 0
|  | Price_BOM_VL_VLS_Case_342 |  | :6095-7_VL: | Cast Iron, ASTM-A48, CL 35 | CaseMatl_Cast_Iron_ASTM-A48_CL35 | C35 | Bronze, ASTM-B584, C93200 | 125# ANSI Flange | Coating_Epoxy | :X4: | RTF |  | A300043 | LT027 | 0
|  | Price_BOM_VL_VLS_Case_343 |  | :6095-7_VL: | Cast Iron, ASTM-A48, CL 35 | CaseMatl_Cast_Iron_ASTM-A48_CL35 | C35 | not Bronze, ASTM-B584, C93200 | 125# ANSI Flange | Coating_Epoxy | :X4: | RTF |  | A300043 | LT027 | 0
|  | Price_BOM_VL_VLS_Case_344 |  | :6095-7_VLS: | Cast Iron, ASTM-A48, CL 35 | CaseMatl_Cast_Iron_ASTM-A48_CL35 | C35 | not Bronze, ASTM-B584, C93200 | 125# ANSI Flange | Coating_Standard | :X4: | 98389052 | CASE,VLS,60957,125#,CI | A300043 | LT027 | 0
|  | Price_BOM_VL_VLS_Case_345 |  | :8012-3_VL: | Cast Iron, ASTM-A48, CL 35 | CaseMatl_Cast_Iron_ASTM-A48_CL35 | C35 | Bronze, ASTM-B584, C93200 | 125# ANSI Flange | Coating_Standard | :XA: | 96772269 | CASE,VL,80123,XA,125#,CI,BRZ WR | A300043 | LT027 | 0
|  | Price_BOM_VL_VLS_Case_346 |  | :8012-3_VL: | Cast Iron, ASTM-A48, CL 35 | CaseMatl_Cast_Iron_ASTM-A48_CL35 | C35 | not Bronze, ASTM-B584, C93200 | 125# ANSI Flange | Coating_Standard | :XA: | 96893935 | CASE,VL,80123,XA,125#,CI | A300043 | LT027 | 0
|  | Price_BOM_VL_VLS_Case_347 |  | :8012-3_VL: | Cast Iron, ASTM-A48, CL 35 | CaseMatl_Cast_Iron_ASTM-A48_CL35 | C35 | Bronze, ASTM-B584, C93200 | 125# ANSI Flange | Coating_Standard | :X5: | 96794986 | CASE,VL,80123,X5,125#,CI,BRZ WR | A300043 | LT027 | 0
|  | Price_BOM_VL_VLS_Case_348 |  | :8012-3_VL: | Cast Iron, ASTM-A48, CL 35 | CaseMatl_Cast_Iron_ASTM-A48_CL35 | C35 | not Bronze, ASTM-B584, C93200 | 125# ANSI Flange | Coating_Standard | :X5: | 96794983 | CASE,VL,80123,X5,125#,CI | A300043 | LT027 | 0
|  | Price_BOM_VL_VLS_Case_349 |  | :8012-3_VL: | Cast Iron, ASTM-A48, CL 35 | CaseMatl_Cast_Iron_ASTM-A48_CL35 | C35 | Bronze, ASTM-B584, C93200 | 125# ANSI Flange | Coating_Scotchkote134_interior | :X5: | RTF |  | A300043 | LT027 | 0
|  | Price_BOM_VL_VLS_Case_350 |  | :8012-3_VL: | Cast Iron, ASTM-A48, CL 35 | CaseMatl_Cast_Iron_ASTM-A48_CL35 | C35 | not Bronze, ASTM-B584, C93200 | 125# ANSI Flange | Coating_Scotchkote134_interior | :X5: | RTF |  | A300043 | LT027 | 0
|  | Price_BOM_VL_VLS_Case_351 |  | :8012-3_VL: | Cast Iron, ASTM-A48, CL 35 | CaseMatl_Cast_Iron_ASTM-A48_CL35 | C35 | Bronze, ASTM-B584, C93200 | 125# ANSI Flange | Coating_Scotchkote134_interior | :XA: | RTF |  | A300043 | LT027 | 0
|  | Price_BOM_VL_VLS_Case_352 |  | :8012-3_VL: | Cast Iron, ASTM-A48, CL 35 | CaseMatl_Cast_Iron_ASTM-A48_CL35 | C35 | not Bronze, ASTM-B584, C93200 | 125# ANSI Flange | Coating_Scotchkote134_interior | :XA: | RTF |  | A300043 | LT027 | 0
|  | Price_BOM_VL_VLS_Case_353 |  | :8012-3_VL: | Cast Iron, ASTM-A48, CL 35 | CaseMatl_Cast_Iron_ASTM-A48_CL35 | C35 | Bronze, ASTM-B584, C93200 | 125# ANSI Flange | Coating_Scotchkote134_interior_exterior | :X5: | RTF |  | A300043 | LT027 | 0
|  | Price_BOM_VL_VLS_Case_354 |  | :8012-3_VL: | Cast Iron, ASTM-A48, CL 35 | CaseMatl_Cast_Iron_ASTM-A48_CL35 | C35 | not Bronze, ASTM-B584, C93200 | 125# ANSI Flange | Coating_Scotchkote134_interior_exterior | :X5: | RTF |  | A300043 | LT027 | 0
|  | Price_BOM_VL_VLS_Case_355 |  | :8012-3_VL: | Cast Iron, ASTM-A48, CL 35 | CaseMatl_Cast_Iron_ASTM-A48_CL35 | C35 | Bronze, ASTM-B584, C93200 | 125# ANSI Flange | Coating_Scotchkote134_interior_exterior | :XA: | RTF |  | A300043 | LT027 | 0
|  | Price_BOM_VL_VLS_Case_356 |  | :8012-3_VL: | Cast Iron, ASTM-A48, CL 35 | CaseMatl_Cast_Iron_ASTM-A48_CL35 | C35 | not Bronze, ASTM-B584, C93200 | 125# ANSI Flange | Coating_Scotchkote134_interior_exterior | :XA: | RTF |  | A300043 | LT027 | 0
|  | Price_BOM_VL_VLS_Case_357 |  | :8012-3_VL: | Cast Iron, ASTM-A48, CL 35 | CaseMatl_Cast_Iron_ASTM-A48_CL35 | C35 | Bronze, ASTM-B584, C93200 | 125# ANSI Flange | Coating_Scotchkote134_interior_exterior_IncludeImpeller | :X5: | RTF |  | A300043 | LT027 | 0
|  | Price_BOM_VL_VLS_Case_358 |  | :8012-3_VL: | Cast Iron, ASTM-A48, CL 35 | CaseMatl_Cast_Iron_ASTM-A48_CL35 | C35 | not Bronze, ASTM-B584, C93200 | 125# ANSI Flange | Coating_Scotchkote134_interior_exterior_IncludeImpeller | :X5: | RTF |  | A300043 | LT027 | 0
|  | Price_BOM_VL_VLS_Case_359 |  | :8012-3_VL: | Cast Iron, ASTM-A48, CL 35 | CaseMatl_Cast_Iron_ASTM-A48_CL35 | C35 | Bronze, ASTM-B584, C93200 | 125# ANSI Flange | Coating_Scotchkote134_interior_exterior_IncludeImpeller | :XA: | RTF |  | A300043 | LT027 | 0
|  | Price_BOM_VL_VLS_Case_360 |  | :8012-3_VL: | Cast Iron, ASTM-A48, CL 35 | CaseMatl_Cast_Iron_ASTM-A48_CL35 | C35 | not Bronze, ASTM-B584, C93200 | 125# ANSI Flange | Coating_Scotchkote134_interior_exterior_IncludeImpeller | :XA: | RTF |  | A300043 | LT027 | 0
|  | Price_BOM_VL_VLS_Case_361 |  | :8012-3_VL: | Cast Iron, ASTM-A48, CL 35 | CaseMatl_Cast_Iron_ASTM-A48_CL35 | C35 | Bronze, ASTM-B584, C93200 | 125# ANSI Flange | Coating_Scotchkote134_interior_IncludeImpeller | :X5: | RTF |  | A300043 | LT027 | 0
|  | Price_BOM_VL_VLS_Case_362 |  | :8012-3_VL: | Cast Iron, ASTM-A48, CL 35 | CaseMatl_Cast_Iron_ASTM-A48_CL35 | C35 | not Bronze, ASTM-B584, C93200 | 125# ANSI Flange | Coating_Scotchkote134_interior_IncludeImpeller | :X5: | RTF |  | A300043 | LT027 | 0
|  | Price_BOM_VL_VLS_Case_363 |  | :8012-3_VL: | Cast Iron, ASTM-A48, CL 35 | CaseMatl_Cast_Iron_ASTM-A48_CL35 | C35 | Bronze, ASTM-B584, C93200 | 125# ANSI Flange | Coating_Scotchkote134_interior_IncludeImpeller | :XA: | RTF |  | A300043 | LT027 | 0
|  | Price_BOM_VL_VLS_Case_364 |  | :8012-3_VL: | Cast Iron, ASTM-A48, CL 35 | CaseMatl_Cast_Iron_ASTM-A48_CL35 | C35 | not Bronze, ASTM-B584, C93200 | 125# ANSI Flange | Coating_Scotchkote134_interior_IncludeImpeller | :XA: | RTF |  | A300043 | LT027 | 0
|  | Price_BOM_VL_VLS_Case_365 |  | :8012-3_VL: | Cast Iron, ASTM-A48, CL 35 | CaseMatl_Cast_Iron_ASTM-A48_CL35 | C35 | Bronze, ASTM-B584, C93200 | 125# ANSI Flange | Coating_Special | :X5: | RTF |  | A300043 | LT027 | 0
|  | Price_BOM_VL_VLS_Case_366 |  | :8012-3_VL: | Cast Iron, ASTM-A48, CL 35 | CaseMatl_Cast_Iron_ASTM-A48_CL35 | C35 | not Bronze, ASTM-B584, C93200 | 125# ANSI Flange | Coating_Special | :X5: | RTF |  | A300043 | LT027 | 0
|  | Price_BOM_VL_VLS_Case_367 |  | :8012-3_VL: | Cast Iron, ASTM-A48, CL 35 | CaseMatl_Cast_Iron_ASTM-A48_CL35 | C35 | Bronze, ASTM-B584, C93200 | 125# ANSI Flange | Coating_Special | :XA: | RTF |  | A300043 | LT027 | 0
|  | Price_BOM_VL_VLS_Case_368 |  | :8012-3_VL: | Cast Iron, ASTM-A48, CL 35 | CaseMatl_Cast_Iron_ASTM-A48_CL35 | C35 | not Bronze, ASTM-B584, C93200 | 125# ANSI Flange | Coating_Special | :XA: | RTF |  | A300043 | LT027 | 0
|  | Price_BOM_VL_VLS_Case_369 |  | :8012-3_VL: | Cast Iron, ASTM-A48, CL 35 | CaseMatl_Cast_Iron_ASTM-A48_CL35 | C35 | Bronze, ASTM-B584, C93200 | 125# ANSI Flange | Coating_Epoxy | :X5: | RTF |  | A300043 | LT027 | 0
|  | Price_BOM_VL_VLS_Case_370 |  | :8012-3_VL: | Cast Iron, ASTM-A48, CL 35 | CaseMatl_Cast_Iron_ASTM-A48_CL35 | C35 | not Bronze, ASTM-B584, C93200 | 125# ANSI Flange | Coating_Epoxy | :X5: | RTF |  | A300043 | LT027 | 0
|  | Price_BOM_VL_VLS_Case_371 |  | :8012-3_VL: | Cast Iron, ASTM-A48, CL 35 | CaseMatl_Cast_Iron_ASTM-A48_CL35 | C35 | Bronze, ASTM-B584, C93200 | 125# ANSI Flange | Coating_Epoxy | :XA: | RTF |  | A300043 | LT027 | 0
|  | Price_BOM_VL_VLS_Case_372 |  | :8012-3_VL: | Cast Iron, ASTM-A48, CL 35 | CaseMatl_Cast_Iron_ASTM-A48_CL35 | C35 | not Bronze, ASTM-B584, C93200 | 125# ANSI Flange | Coating_Epoxy | :XA: | RTF |  | A300043 | LT027 | 0
|  | Price_BOM_VL_VLS_Case_373 |  | :8012-3_VLS: | Cast Iron, ASTM-A48, CL 35 | CaseMatl_Cast_Iron_ASTM-A48_CL35 | C35 | Bronze, ASTM-B584, C93200 | 125# ANSI Flange | Coating_Standard | :X5: | 96936129RTF | CASE,VLS,80123,X5,125#,CI,BRZ WR | A300043 | LT027 | 0
|  | Price_BOM_VL_VLS_Case_374 |  | :8012-3_VLS: | Cast Iron, ASTM-A48, CL 35 | CaseMatl_Cast_Iron_ASTM-A48_CL35 | C35 | not Bronze, ASTM-B584, C93200 | 125# ANSI Flange | Coating_Standard | :X5: | 98389064 | CASE,VLS,80123,XA,125#,CI | A300043 | LT027 | 0
|  | Price_BOM_VL_VLS_Case_375 |  | :8012-3_VLS: | Cast Iron, ASTM-A48, CL 35 | CaseMatl_Cast_Iron_ASTM-A48_CL35 | C35 | Bronze, ASTM-B584, C93200 | 125# ANSI Flange | Coating_Scotchkote134_interior | :X5: | RTF |  | A300043 | LT027 | 0
|  | Price_BOM_VL_VLS_Case_376 |  | :8012-3_VLS: | Cast Iron, ASTM-A48, CL 35 | CaseMatl_Cast_Iron_ASTM-A48_CL35 | C35 | not Bronze, ASTM-B584, C93200 | 125# ANSI Flange | Coating_Scotchkote134_interior | :X5: | RTF |  | A300043 | LT027 | 0
|  | Price_BOM_VL_VLS_Case_377 |  | :8012-3_VLS: | Cast Iron, ASTM-A48, CL 35 | CaseMatl_Cast_Iron_ASTM-A48_CL35 | C35 | Bronze, ASTM-B584, C93200 | 125# ANSI Flange | Coating_Scotchkote134_interior_exterior | :X5: | RTF |  | A300043 | LT027 | 0
|  | Price_BOM_VL_VLS_Case_378 |  | :8012-3_VLS: | Cast Iron, ASTM-A48, CL 35 | CaseMatl_Cast_Iron_ASTM-A48_CL35 | C35 | not Bronze, ASTM-B584, C93200 | 125# ANSI Flange | Coating_Scotchkote134_interior_exterior | :X5: | RTF |  | A300043 | LT027 | 0
|  | Price_BOM_VL_VLS_Case_379 |  | :8012-3_VLS: | Cast Iron, ASTM-A48, CL 35 | CaseMatl_Cast_Iron_ASTM-A48_CL35 | C35 | Bronze, ASTM-B584, C93200 | 125# ANSI Flange | Coating_Scotchkote134_interior_exterior_IncludeImpeller | :X5: | RTF |  | A300043 | LT027 | 0
|  | Price_BOM_VL_VLS_Case_380 |  | :8012-3_VLS: | Cast Iron, ASTM-A48, CL 35 | CaseMatl_Cast_Iron_ASTM-A48_CL35 | C35 | not Bronze, ASTM-B584, C93200 | 125# ANSI Flange | Coating_Scotchkote134_interior_exterior_IncludeImpeller | :X5: | RTF |  | A300043 | LT027 | 0
|  | Price_BOM_VL_VLS_Case_381 |  | :8012-3_VLS: | Cast Iron, ASTM-A48, CL 35 | CaseMatl_Cast_Iron_ASTM-A48_CL35 | C35 | Bronze, ASTM-B584, C93200 | 125# ANSI Flange | Coating_Scotchkote134_interior_IncludeImpeller | :X5: | RTF |  | A300043 | LT027 | 0
|  | Price_BOM_VL_VLS_Case_382 |  | :8012-3_VLS: | Cast Iron, ASTM-A48, CL 35 | CaseMatl_Cast_Iron_ASTM-A48_CL35 | C35 | not Bronze, ASTM-B584, C93200 | 125# ANSI Flange | Coating_Scotchkote134_interior_IncludeImpeller | :X5: | RTF |  | A300043 | LT027 | 0
|  | Price_BOM_VL_VLS_Case_383 |  | :8012-3_VLS: | Cast Iron, ASTM-A48, CL 35 | CaseMatl_Cast_Iron_ASTM-A48_CL35 | C35 | Bronze, ASTM-B584, C93200 | 125# ANSI Flange | Coating_Special | :X5: | RTF |  | A300043 | LT027 | 0
|  | Price_BOM_VL_VLS_Case_384 |  | :8012-3_VLS: | Cast Iron, ASTM-A48, CL 35 | CaseMatl_Cast_Iron_ASTM-A48_CL35 | C35 | not Bronze, ASTM-B584, C93200 | 125# ANSI Flange | Coating_Special | :X5: | RTF |  | A300043 | LT027 | 0
|  | Price_BOM_VL_VLS_Case_385 |  | :8012-3_VLS: | Cast Iron, ASTM-A48, CL 35 | CaseMatl_Cast_Iron_ASTM-A48_CL35 | C35 | Bronze, ASTM-B584, C93200 | 125# ANSI Flange | Coating_Epoxy | :X5: | RTF |  | A300043 | LT027 | 0
|  | Price_BOM_VL_VLS_Case_386 |  | :8012-3_VLS: | Cast Iron, ASTM-A48, CL 35 | CaseMatl_Cast_Iron_ASTM-A48_CL35 | C35 | not Bronze, ASTM-B584, C93200 | 125# ANSI Flange | Coating_Epoxy | :X5: | RTF |  | A300043 | LT027 | 0
|  | Price_BOM_VL_VLS_Case_387 |  | :8012-3_VLS: | Cast Iron, ASTM-A48, CL 35 | CaseMatl_Cast_Iron_ASTM-A48_CL35 | C35 | not Bronze, ASTM-B584, C93200 | 125# ANSI Flange | Coating_Standard | :XA: | 98389064 | CASE,VLS,80123,XA,125#,CI | A300043 | LT027 | 0
|  | Price_BOM_VL_VLS_Case_388 |  | :8012-3_VLS: | Cast Iron, ASTM-A48, CL 35 | CaseMatl_Cast_Iron_ASTM-A48_CL35 | C35 | Bronze, ASTM-B584, C93200 | 125# ANSI Flange | Coating_Scotchkote134_interior | :XA: | RTF |  | A300043 | LT027 | 0
|  | Price_BOM_VL_VLS_Case_389 |  | :8012-3_VLS: | Cast Iron, ASTM-A48, CL 35 | CaseMatl_Cast_Iron_ASTM-A48_CL35 | C35 | not Bronze, ASTM-B584, C93200 | 125# ANSI Flange | Coating_Scotchkote134_interior | :XA: | RTF |  | A300043 | LT027 | 0
|  | Price_BOM_VL_VLS_Case_390 |  | :8012-3_VLS: | Cast Iron, ASTM-A48, CL 35 | CaseMatl_Cast_Iron_ASTM-A48_CL35 | C35 | Bronze, ASTM-B584, C93200 | 125# ANSI Flange | Coating_Scotchkote134_interior_exterior | :XA: | RTF |  | A300043 | LT027 | 0
|  | Price_BOM_VL_VLS_Case_391 |  | :8012-3_VLS: | Cast Iron, ASTM-A48, CL 35 | CaseMatl_Cast_Iron_ASTM-A48_CL35 | C35 | not Bronze, ASTM-B584, C93200 | 125# ANSI Flange | Coating_Scotchkote134_interior_exterior | :XA: | RTF |  | A300043 | LT027 | 0
|  | Price_BOM_VL_VLS_Case_392 |  | :8012-3_VLS: | Cast Iron, ASTM-A48, CL 35 | CaseMatl_Cast_Iron_ASTM-A48_CL35 | C35 | Bronze, ASTM-B584, C93200 | 125# ANSI Flange | Coating_Scotchkote134_interior_exterior_IncludeImpeller | :XA: | RTF |  | A300043 | LT027 | 0
|  | Price_BOM_VL_VLS_Case_393 |  | :8012-3_VLS: | Cast Iron, ASTM-A48, CL 35 | CaseMatl_Cast_Iron_ASTM-A48_CL35 | C35 | not Bronze, ASTM-B584, C93200 | 125# ANSI Flange | Coating_Scotchkote134_interior_exterior_IncludeImpeller | :XA: | RTF |  | A300043 | LT027 | 0
|  | Price_BOM_VL_VLS_Case_394 |  | :8012-3_VLS: | Cast Iron, ASTM-A48, CL 35 | CaseMatl_Cast_Iron_ASTM-A48_CL35 | C35 | Bronze, ASTM-B584, C93200 | 125# ANSI Flange | Coating_Scotchkote134_interior_IncludeImpeller | :XA: | RTF |  | A300043 | LT027 | 0
|  | Price_BOM_VL_VLS_Case_395 |  | :8012-3_VLS: | Cast Iron, ASTM-A48, CL 35 | CaseMatl_Cast_Iron_ASTM-A48_CL35 | C35 | not Bronze, ASTM-B584, C93200 | 125# ANSI Flange | Coating_Scotchkote134_interior_IncludeImpeller | :XA: | RTF |  | A300043 | LT027 | 0
|  | Price_BOM_VL_VLS_Case_396 |  | :8012-3_VLS: | Cast Iron, ASTM-A48, CL 35 | CaseMatl_Cast_Iron_ASTM-A48_CL35 | C35 | Bronze, ASTM-B584, C93200 | 125# ANSI Flange | Coating_Special | :XA: | RTF |  | A300043 | LT027 | 0
|  | Price_BOM_VL_VLS_Case_397 |  | :8012-3_VLS: | Cast Iron, ASTM-A48, CL 35 | CaseMatl_Cast_Iron_ASTM-A48_CL35 | C35 | not Bronze, ASTM-B584, C93200 | 125# ANSI Flange | Coating_Special | :XA: | RTF |  | A300043 | LT027 | 0
|  | Price_BOM_VL_VLS_Case_398 |  | :8012-3_VLS: | Cast Iron, ASTM-A48, CL 35 | CaseMatl_Cast_Iron_ASTM-A48_CL35 | C35 | Bronze, ASTM-B584, C93200 | 125# ANSI Flange | Coating_Epoxy | :XA: | RTF |  | A300043 | LT027 | 0
|  | Price_BOM_VL_VLS_Case_399 |  | :8012-3_VLS: | Cast Iron, ASTM-A48, CL 35 | CaseMatl_Cast_Iron_ASTM-A48_CL35 | C35 | not Bronze, ASTM-B584, C93200 | 125# ANSI Flange | Coating_Epoxy | :XA: | RTF |  | A300043 | LT027 | 0
|  | Price_BOM_VL_VLS_Case_400 |  | :8015-7_VL: | Ductile Iron, ASTM-A536-65 | CaseMatl_Ductile_Iron_ASTM-A536-65 | J | all | 125# ANSI Flange | Coating_Standard | :X5: | 97688186 | CASE,VL,80157,125#,DI | A300043 | LT034 | 0
|  | Price_BOM_VL_VLS_Case_401 |  | :8015-7_VL: | Ductile Iron, ASTM-A536-65 | CaseMatl_Ductile_Iron_ASTM-A536-65 | J | all | 250# ANSI Flange | Coating_Standard | :X5: | 97688191 | CASE,VL,80157,250#,DI | A300160 | LT034 | 14
|  | Price_BOM_VL_VLS_Case_402 |  | :8015-7_VL: | Ductile Iron, ASTM-A536-65 | CaseMatl_Ductile_Iron_ASTM-A536-65 | J | all | 125# ANSI Flange | Coating_Scotchkote134_interior | :X5: | RTF |  | A300043 | LT034 | 0
|  | Price_BOM_VL_VLS_Case_403 |  | :8015-7_VL: | Ductile Iron, ASTM-A536-65 | CaseMatl_Ductile_Iron_ASTM-A536-65 | J | all | 250# ANSI Flange | Coating_Scotchkote134_interior | :X5: | RTF |  | A300160 | LT034 | 14
|  | Price_BOM_VL_VLS_Case_404 |  | :8015-7_VL: | Ductile Iron, ASTM-A536-65 | CaseMatl_Ductile_Iron_ASTM-A536-65 | J | all | 125# ANSI Flange | Coating_Scotchkote134_interior_exterior | :X5: | RTF |  | A300043 | LT034 | 0
|  | Price_BOM_VL_VLS_Case_405 |  | :8015-7_VL: | Ductile Iron, ASTM-A536-65 | CaseMatl_Ductile_Iron_ASTM-A536-65 | J | all | 250# ANSI Flange | Coating_Scotchkote134_interior_exterior | :X5: | RTF |  | A300160 | LT034 | 14
|  | Price_BOM_VL_VLS_Case_406 |  | :8015-7_VL: | Ductile Iron, ASTM-A536-65 | CaseMatl_Ductile_Iron_ASTM-A536-65 | J | all | 125# ANSI Flange | Coating_Scotchkote134_interior_exterior_IncludeImpeller | :X5: | RTF |  | A300043 | LT034 | 0
|  | Price_BOM_VL_VLS_Case_407 |  | :8015-7_VL: | Ductile Iron, ASTM-A536-65 | CaseMatl_Ductile_Iron_ASTM-A536-65 | J | all | 250# ANSI Flange | Coating_Scotchkote134_interior_exterior_IncludeImpeller | :X5: | RTF |  | A300160 | LT034 | 14
|  | Price_BOM_VL_VLS_Case_408 |  | :8015-7_VL: | Ductile Iron, ASTM-A536-65 | CaseMatl_Ductile_Iron_ASTM-A536-65 | J | all | 125# ANSI Flange | Coating_Scotchkote134_interior_IncludeImpeller | :X5: | RTF |  | A300043 | LT034 | 0
|  | Price_BOM_VL_VLS_Case_409 |  | :8015-7_VL: | Ductile Iron, ASTM-A536-65 | CaseMatl_Ductile_Iron_ASTM-A536-65 | J | all | 250# ANSI Flange | Coating_Scotchkote134_interior_IncludeImpeller | :X5: | RTF |  | A300160 | LT034 | 14
|  | Price_BOM_VL_VLS_Case_410 |  | :8015-7_VL: | Ductile Iron, ASTM-A536-65 | CaseMatl_Ductile_Iron_ASTM-A536-65 | J | all | 125# ANSI Flange | Coating_Special | :X5: | RTF |  | A300043 | LT029 | 143
|  | Price_BOM_VL_VLS_Case_411 |  | :8015-7_VL: | Ductile Iron, ASTM-A536-65 | CaseMatl_Ductile_Iron_ASTM-A536-65 | J | all | 250# ANSI Flange | Coating_Special | :X5: | RTF |  | A300160 | LT029 | 143
|  | Price_BOM_VL_VLS_Case_412 |  | :8015-7_VL: | Ductile Iron, ASTM-A536-65 | CaseMatl_Ductile_Iron_ASTM-A536-65 | J | all | 125# ANSI Flange | Coating_Epoxy | :X5: | RTF |  | A300043 | LT034 | 0
|  | Price_BOM_VL_VLS_Case_413 |  | :8015-7_VL: | Ductile Iron, ASTM-A536-65 | CaseMatl_Ductile_Iron_ASTM-A536-65 | J | all | 250# ANSI Flange | Coating_Epoxy | :X5: | RTF |  | A300160 | LT034 | 14
|  | Price_BOM_VL_VLS_Case_414 |  | :8015-7_VLS: | Ductile Iron, ASTM-A536-65 | CaseMatl_Ductile_Iron_ASTM-A536-65 | J | all | 125# ANSI Flange | Coating_Standard | :X5:X6: | 96774853 |  | A300043 | LT034 | 0
|  | Price_BOM_VL_VLS_Case_415 |  | :8015-7_VLS: | Ductile Iron, ASTM-A536-65 | CaseMatl_Ductile_Iron_ASTM-A536-65 | J | all | 250# ANSI Flange | Coating_Standard | :X5:X6: | RTF |  | A300161 | LT034 | 14
|  | Price_BOM_VL_VLS_Case_416 |  | :8015-7_VLS: | Ductile Iron, ASTM-A536-65 | CaseMatl_Ductile_Iron_ASTM-A536-65 | J | all | 125# ANSI Flange | Coating_Scotchkote134_interior | :X5:X6: | RTF |  | A300043 | LT034 | 0
|  | Price_BOM_VL_VLS_Case_417 |  | :8015-7_VLS: | Ductile Iron, ASTM-A536-65 | CaseMatl_Ductile_Iron_ASTM-A536-65 | J | all | 250# ANSI Flange | Coating_Scotchkote134_interior | :X5:X6: | RTF |  | A300161 | LT034 | 14
|  | Price_BOM_VL_VLS_Case_418 |  | :8015-7_VLS: | Ductile Iron, ASTM-A536-65 | CaseMatl_Ductile_Iron_ASTM-A536-65 | J | all | 125# ANSI Flange | Coating_Scotchkote134_interior_exterior | :X5:X6: | RTF |  | A300043 | LT034 | 0
|  | Price_BOM_VL_VLS_Case_419 |  | :8015-7_VLS: | Ductile Iron, ASTM-A536-65 | CaseMatl_Ductile_Iron_ASTM-A536-65 | J | all | 250# ANSI Flange | Coating_Scotchkote134_interior_exterior | :X5:X6: | RTF |  | A300161 | LT034 | 14
|  | Price_BOM_VL_VLS_Case_420 |  | :8015-7_VLS: | Ductile Iron, ASTM-A536-65 | CaseMatl_Ductile_Iron_ASTM-A536-65 | J | all | 125# ANSI Flange | Coating_Scotchkote134_interior_exterior_IncludeImpeller | :X5:X6: | RTF |  | A300043 | LT034 | 0
|  | Price_BOM_VL_VLS_Case_421 |  | :8015-7_VLS: | Ductile Iron, ASTM-A536-65 | CaseMatl_Ductile_Iron_ASTM-A536-65 | J | all | 250# ANSI Flange | Coating_Scotchkote134_interior_exterior_IncludeImpeller | :X5:X6: | RTF |  | A300161 | LT034 | 14
|  | Price_BOM_VL_VLS_Case_422 |  | :8015-7_VLS: | Ductile Iron, ASTM-A536-65 | CaseMatl_Ductile_Iron_ASTM-A536-65 | J | all | 125# ANSI Flange | Coating_Scotchkote134_interior_IncludeImpeller | :X5:X6: | RTF |  | A300043 | LT034 | 0
|  | Price_BOM_VL_VLS_Case_423 |  | :8015-7_VLS: | Ductile Iron, ASTM-A536-65 | CaseMatl_Ductile_Iron_ASTM-A536-65 | J | all | 250# ANSI Flange | Coating_Scotchkote134_interior_IncludeImpeller | :X5:X6: | RTF |  | A300161 | LT034 | 14
|  | Price_BOM_VL_VLS_Case_424 |  | :8015-7_VLS: | Ductile Iron, ASTM-A536-65 | CaseMatl_Ductile_Iron_ASTM-A536-65 | J | all | 125# ANSI Flange | Coating_Special | :X5:X6: | RTF |  | A300043 | LT029 | 143
|  | Price_BOM_VL_VLS_Case_425 |  | :8015-7_VLS: | Ductile Iron, ASTM-A536-65 | CaseMatl_Ductile_Iron_ASTM-A536-65 | J | all | 250# ANSI Flange | Coating_Special | :X5:X6: | RTF |  | A300161 | LT029 | 143
|  | Price_BOM_VL_VLS_Case_426 |  | :8015-7_VLS: | Ductile Iron, ASTM-A536-65 | CaseMatl_Ductile_Iron_ASTM-A536-65 | J | all | 125# ANSI Flange | Coating_Epoxy | :X5:X6: | RTF |  | A300043 | LT034 | 0
|  | Price_BOM_VL_VLS_Case_427 |  | :8015-7_VLS: | Ductile Iron, ASTM-A536-65 | CaseMatl_Ductile_Iron_ASTM-A536-65 | J | all | 250# ANSI Flange | Coating_Epoxy | :X5:X6: | RTF |  | A300161 | LT034 | 14
|  | Price_BOM_VL_VLS_Case_428 |  | :8095-1_VL: | Cast Iron, ASTM-A48, CL 35 | CaseMatl_Cast_Iron_ASTM-A48_CL35 | C35 | Bronze, ASTM-B584, C93200 | 125# ANSI Flange | Coating_Standard | :XA: | 96772267 | CASE,VL,80951,125#,CI,BRZ WR | A300043 | LT027 | 0
|  | Price_BOM_VL_VLS_Case_429 |  | :8095-1_VL: | Cast Iron, ASTM-A48, CL 35 | CaseMatl_Cast_Iron_ASTM-A48_CL35 | C35 | not Bronze, ASTM-B584, C93200 | 125# ANSI Flange | Coating_Standard | :XA: | 98151699 |  | A300043 | LT027 | 0
|  | Price_BOM_VL_VLS_Case_430 |  | :8095-1_VL: | Cast Iron, ASTM-A48, CL 35 | CaseMatl_Cast_Iron_ASTM-A48_CL35 | C35 | Bronze, ASTM-B584, C93200 | 125# ANSI Flange | Coating_Scotchkote134_interior | :XA: | RTF |  | A300043 | LT027 | 0
|  | Price_BOM_VL_VLS_Case_431 |  | :8095-1_VL: | Cast Iron, ASTM-A48, CL 35 | CaseMatl_Cast_Iron_ASTM-A48_CL35 | C35 | not Bronze, ASTM-B584, C93200 | 125# ANSI Flange | Coating_Scotchkote134_interior | :XA: | RTF |  | A300043 | LT027 | 0
|  | Price_BOM_VL_VLS_Case_432 |  | :8095-1_VL: | Cast Iron, ASTM-A48, CL 35 | CaseMatl_Cast_Iron_ASTM-A48_CL35 | C35 | Bronze, ASTM-B584, C93200 | 125# ANSI Flange | Coating_Scotchkote134_interior_exterior | :XA: | RTF |  | A300043 | LT027 | 0
|  | Price_BOM_VL_VLS_Case_433 |  | :8095-1_VL: | Cast Iron, ASTM-A48, CL 35 | CaseMatl_Cast_Iron_ASTM-A48_CL35 | C35 | not Bronze, ASTM-B584, C93200 | 125# ANSI Flange | Coating_Scotchkote134_interior_exterior | :XA: | RTF |  | A300043 | LT027 | 0
|  | Price_BOM_VL_VLS_Case_434 |  | :8095-1_VL: | Cast Iron, ASTM-A48, CL 35 | CaseMatl_Cast_Iron_ASTM-A48_CL35 | C35 | Bronze, ASTM-B584, C93200 | 125# ANSI Flange | Coating_Scotchkote134_interior_exterior_IncludeImpeller | :XA: | RTF |  | A300043 | LT027 | 0
|  | Price_BOM_VL_VLS_Case_435 |  | :8095-1_VL: | Cast Iron, ASTM-A48, CL 35 | CaseMatl_Cast_Iron_ASTM-A48_CL35 | C35 | not Bronze, ASTM-B584, C93200 | 125# ANSI Flange | Coating_Scotchkote134_interior_exterior_IncludeImpeller | :XA: | RTF |  | A300043 | LT027 | 0
|  | Price_BOM_VL_VLS_Case_436 |  | :8095-1_VL: | Cast Iron, ASTM-A48, CL 35 | CaseMatl_Cast_Iron_ASTM-A48_CL35 | C35 | Bronze, ASTM-B584, C93200 | 125# ANSI Flange | Coating_Scotchkote134_interior_IncludeImpeller | :XA: | RTF |  | A300043 | LT027 | 0
|  | Price_BOM_VL_VLS_Case_437 |  | :8095-1_VL: | Cast Iron, ASTM-A48, CL 35 | CaseMatl_Cast_Iron_ASTM-A48_CL35 | C35 | not Bronze, ASTM-B584, C93200 | 125# ANSI Flange | Coating_Scotchkote134_interior_IncludeImpeller | :XA: | RTF |  | A300043 | LT027 | 0
|  | Price_BOM_VL_VLS_Case_438 |  | :8095-1_VL: | Cast Iron, ASTM-A48, CL 35 | CaseMatl_Cast_Iron_ASTM-A48_CL35 | C35 | Bronze, ASTM-B584, C93200 | 125# ANSI Flange | Coating_Special | :XA: | RTF |  | A300043 | LT027 | 0
|  | Price_BOM_VL_VLS_Case_439 |  | :8095-1_VL: | Cast Iron, ASTM-A48, CL 35 | CaseMatl_Cast_Iron_ASTM-A48_CL35 | C35 | not Bronze, ASTM-B584, C93200 | 125# ANSI Flange | Coating_Special | :XA: | RTF |  | A300043 | LT027 | 0
|  | Price_BOM_VL_VLS_Case_440 |  | :8095-1_VL: | Cast Iron, ASTM-A48, CL 35 | CaseMatl_Cast_Iron_ASTM-A48_CL35 | C35 | Bronze, ASTM-B584, C93200 | 125# ANSI Flange | Coating_Epoxy | :XA: | RTF |  | A300043 | LT027 | 0
|  | Price_BOM_VL_VLS_Case_441 |  | :8095-1_VL: | Cast Iron, ASTM-A48, CL 35 | CaseMatl_Cast_Iron_ASTM-A48_CL35 | C35 | not Bronze, ASTM-B584, C93200 | 125# ANSI Flange | Coating_Epoxy | :XA: | RTF |  | A300043 | LT027 | 0
|  | Price_BOM_VL_VLS_Case_442 |  | :8095-1_VLS: | Cast Iron, ASTM-A48, CL 35 | CaseMatl_Cast_Iron_ASTM-A48_CL35 | C35 | not Bronze, ASTM-B584, C93200 | 125# ANSI Flange | Coating_Standard | :XA: | 98389060 | CASE,VLS,80951,125#,CI | A300043 | LT027 | 0
|  | Price_BOM_VL_VLS_Case_443 |  | :8095-1_VL: | Ductile Iron, ASTM-A536-65 | CaseMatl_Ductile_Iron_ASTM-A536-65 | J | all | 250# ANSI Flange | Coating_Standard | :XA: | 96772268 | CASE,VL,80951,250#,DI | A300062 | LT034 | 18
|  | Price_BOM_VL_VLS_Case_444 |  | :8095-1_VL: | Ductile Iron, ASTM-A536-65 | CaseMatl_Ductile_Iron_ASTM-A536-65 | J | all | 250# ANSI Flange | Coating_Scotchkote134_interior | :XA: | RTF |  | A300062 | LT034 | 18
|  | Price_BOM_VL_VLS_Case_445 |  | :8095-1_VL: | Ductile Iron, ASTM-A536-65 | CaseMatl_Ductile_Iron_ASTM-A536-65 | J | all | 250# ANSI Flange | Coating_Scotchkote134_interior_exterior | :XA: | RTF |  | A300062 | LT034 | 18
|  | Price_BOM_VL_VLS_Case_446 |  | :8095-1_VL: | Ductile Iron, ASTM-A536-65 | CaseMatl_Ductile_Iron_ASTM-A536-65 | J | all | 250# ANSI Flange | Coating_Scotchkote134_interior_exterior_IncludeImpeller | :XA: | RTF |  | A300062 | LT034 | 18
|  | Price_BOM_VL_VLS_Case_447 |  | :8095-1_VL: | Ductile Iron, ASTM-A536-65 | CaseMatl_Ductile_Iron_ASTM-A536-65 | J | all | 250# ANSI Flange | Coating_Scotchkote134_interior_IncludeImpeller | :XA: | RTF |  | A300062 | LT034 | 18
|  | Price_BOM_VL_VLS_Case_448 |  | :8095-1_VL: | Ductile Iron, ASTM-A536-65 | CaseMatl_Ductile_Iron_ASTM-A536-65 | J | all | 250# ANSI Flange | Coating_Special | :XA: | RTF |  | A300062 | LT034 | 18
|  | Price_BOM_VL_VLS_Case_449 |  | :8095-1_VL: | Ductile Iron, ASTM-A536-65 | CaseMatl_Ductile_Iron_ASTM-A536-65 | J | all | 250# ANSI Flange | Coating_Epoxy | :XA: | RTF |  | A300062 | LT034 | 18
|  | Price_BOM_VL_VLS_Case_450 |  | :8095-1_VLS: | Ductile Iron, ASTM-A536-65 | CaseMatl_Ductile_Iron_ASTM-A536-65 | J | all | 250# ANSI Flange | Coating_Standard | :XA: | 96893933 | CASE,VLS,80951,250#,DI | A300062 | LT034 | 14
|  | Price_BOM_VL_VLS_Case_451 |  | :1270-7_VL:1270-7_VLS: | Ductile Iron, ASTM-A536-65 | CaseMatl_Ductile_Iron_ASTM-A536-65 | J | all | 250# ANSI Flange | Coating_Standard | :X3: | 96772233 | CASE,VL,12707,250#,DI | A300044 | LT034 | 14
|  | Price_BOM_VL_VLS_Case_452 |  | :1570-9_VL:1570-9_VLS: | Ductile Iron, ASTM-A536-65 | CaseMatl_Ductile_Iron_ASTM-A536-65 | J | all | 250# ANSI Flange | Coating_Standard | :X3: | 96772235 | CASE,VL,15709,250#,DI | A300045 | LT034 | 14
|  | Price_BOM_VL_VLS_Case_453 |  | :2070-5_VL:2070-5_VLS: | Ductile Iron, ASTM-A536-65 | CaseMatl_Ductile_Iron_ASTM-A536-65 | J | all | 250# ANSI Flange | Coating_Standard | :X3: | 96772237 | CASE,VL,20705,250#,DI | A300046 | LT034 | 14
|  | Price_BOM_VL_VLS_Case_454 |  | :2095-5_VL:2095-9_VL: | Ductile Iron, ASTM-A536-65 | CaseMatl_Ductile_Iron_ASTM-A536-65 | J | all | 250# ANSI Flange | Coating_Standard | :X3:X4: | 96772239 | CASE,VL,20955,20959,250#,DI | A300047 | LT034 | 18
|  | Price_BOM_VL_VLS_Case_455 |  | :2095-5_VLS:2095-9_VLS: | Ductile Iron, ASTM-A536-65 | CaseMatl_Ductile_Iron_ASTM-A536-65 | J | all | 250# ANSI Flange | Coating_Standard | :X3:X4: | 98389085 | CASE,VLS,20955,20959,250#,DI | A300047 | LT034 | 14
|  | Price_BOM_VL_VLS_Case_456 |  | :2512-1_VL: | Ductile Iron, ASTM-A536-65 | CaseMatl_Ductile_Iron_ASTM-A536-65 | J | all | 250# ANSI Flange | Coating_Standard | :X3:XA: | RTF |  | A300050 | LT034 | 18
|  | Price_BOM_VL_VLS_Case_457 |  | :2512-1_VLS: | Ductile Iron, ASTM-A536-65 | CaseMatl_Ductile_Iron_ASTM-A536-65 | J | all | 250# ANSI Flange | Coating_Standard | :X3:XA: | 96774852 | CASE,VLS,25121,250#,DI | A300050 | LT034 | 14
|  | Price_BOM_VL_VLS_Case_458 |  | :2570-9_VL:2570-9_VLS: | Ductile Iron, ASTM-A536-65 | CaseMatl_Ductile_Iron_ASTM-A536-65 | J | all | 250# ANSI Flange | Coating_Standard | :X3:X4: | 96772241 | CASE,VL,25709,250#,DI | A300048 | LT034 | 14
|  | Price_BOM_VL_VLS_Case_459 |  | :2595-3_VL: | Ductile Iron, ASTM-A536-65 | CaseMatl_Ductile_Iron_ASTM-A536-65 | J | all | 250# ANSI Flange | Coating_Standard | :X3:X4: | 96772243 | CASE,VL,25953,250#,DI | A300049 | LT034 | 18
|  | Price_BOM_VL_VLS_Case_460 |  | :2595-3_VLS: | Ductile Iron, ASTM-A536-65 | CaseMatl_Ductile_Iron_ASTM-A536-65 | J | all | 250# ANSI Flange | Coating_Standard | :X3:X4: | 98389086 | CASE,VLS,25953,250#,DI | A300049 | LT034 | 14
|  | Price_BOM_VL_VLS_Case_461 |  | :3012-5_VL: | Ductile Iron, ASTM-A536-65 | CaseMatl_Ductile_Iron_ASTM-A536-65 | J | all | 250# ANSI Flange | Coating_Standard | :X3:XA: | 99835037 | CASE,VL,30125,250#,DI | A300053 | LT034 | 18
|  | Price_BOM_VL_VLS_Case_462 |  | :3012-5_VLS: | Ductile Iron, ASTM-A536-65 | CaseMatl_Ductile_Iron_ASTM-A536-65 | J | all | 250# ANSI Flange | Coating_Standard | :X3:XA: | 99835041 | CASE,VLS,30125,250#,DI | A300053 | LT034 | 14
|  | Price_BOM_VL_VLS_Case_463 |  | :3070-7_VL:3070-7_VLS: | Ductile Iron, ASTM-A536-65 | CaseMatl_Ductile_Iron_ASTM-A536-65 | J | all | 250# ANSI Flange | Coating_Standard | :X3:X4: | 96772246 | CASE,VL,30707,250#,DI | A300051 | LT034 | 14
|  | Price_BOM_VL_VLS_Case_464 |  | :3095-7_VL: | Ductile Iron, ASTM-A536-65 | CaseMatl_Ductile_Iron_ASTM-A536-65 | J | all | 250# ANSI Flange | Coating_Standard | :X3:X4: | 96772248 | CASE,VL,30957,250#,DI | A300052 | LT034 | 18
|  | Price_BOM_VL_VLS_Case_465 |  | :3095-7_VLS: | Ductile Iron, ASTM-A536-65 | CaseMatl_Ductile_Iron_ASTM-A536-65 | J | all | 250# ANSI Flange | Coating_Standard | :X3:X4: | 96774819 | CASE,VLS,30957,250#,DI | A300052 | LT034 | 14
|  | Price_BOM_VL_VLS_Case_466 |  | :4012-9_VL: | Ductile Iron, ASTM-A536-65 | CaseMatl_Ductile_Iron_ASTM-A536-65 | J | all | 250# ANSI Flange | Coating_Standard | :XA: | 99835019 | CASE,VL,40129,250#,DI | A300056 | LT034 | 18
|  | Price_BOM_VL_VLS_Case_467 |  | :4012-9_VLS: | Ductile Iron, ASTM-A536-65 | CaseMatl_Ductile_Iron_ASTM-A536-65 | J | all | 250# ANSI Flange | Coating_Standard | :XA: | 99835021 | CASE,VLS,40129,250#,DI | A300056 | LT034 | 14
|  | Price_BOM_VL_VLS_Case_468 |  | :4015-9_VL: | Ductile Iron, ASTM-A536-65 | CaseMatl_Ductile_Iron_ASTM-A536-65 | J | all | 250# ANSI Flange | Coating_Standard | :XA: | 99835039 | CASE,VL,40159,250#,DI | A300157 | LT034 | 14
|  | Price_BOM_VL_VLS_Case_469 |  | :4015-9_VLS: | Ductile Iron, ASTM-A536-65 | CaseMatl_Ductile_Iron_ASTM-A536-65 | J | all | 250# ANSI Flange | Coating_Standard | :XA: | 99835043 | CASE,VLS,40159,250#,DI | A300157 | LT034 | 14
|  | Price_BOM_VL_VLS_Case_470 |  | :4070-7_VL:4070-7_VLS: | Ductile Iron, ASTM-A536-65 | CaseMatl_Ductile_Iron_ASTM-A536-65 | J | all | 250# ANSI Flange | Coating_Standard | :X3:X4: | 96772252 | CASE,VL,40707,250#,DI | A300054 | LT034 | 14
|  | Price_BOM_VL_VLS_Case_471 |  | :4095-9_VL: | Ductile Iron, ASTM-A536-65 | CaseMatl_Ductile_Iron_ASTM-A536-65 | J | all | 250# ANSI Flange | Coating_Standard | :X3:XA: | 99835034 | CASE,VL,40959,250#,DI | A300055 | LT034 | 18
|  | Price_BOM_VL_VLS_Case_472 |  | :4095-9_VLS: | Ductile Iron, ASTM-A536-65 | CaseMatl_Ductile_Iron_ASTM-A536-65 | J | all | 250# ANSI Flange | Coating_Standard | :X3:XA: | 99835035 | CASE,VLS,40959,250#,DI | A300055 | LT034 | 14
|  | Price_BOM_VL_VLS_Case_473 |  | :5012-9_VL: | Ductile Iron, ASTM-A536-65 | CaseMatl_Ductile_Iron_ASTM-A536-65 | J | all | 250# ANSI Flange | Coating_Standard | :XA: | 96772262 | CASE,VL,50129,250#,DI | A300059 | LT034 | 18
|  | Price_BOM_VL_VLS_Case_474 |  | :5012-9_VLS: | Ductile Iron, ASTM-A536-65 | CaseMatl_Ductile_Iron_ASTM-A536-65 | J | all | 250# ANSI Flange | Coating_Standard | :XA: | 96774835 | CASE,VLS,50129,250#,DI | A300059 | LT034 | 14
|  | Price_BOM_VL_VLS_Case_475 |  | :5070-7_VL:5070-7_VLS: | Ductile Iron, ASTM-A536-65 | CaseMatl_Ductile_Iron_ASTM-A536-65 | J | all | 250# ANSI Flange | Coating_Standard | :X3:X4: | 96772258 | CASE,VL,50707,250#,DI | A300057 | LT034 | 14
|  | Price_BOM_VL_VLS_Case_476 |  | :5095-9_VL: | Ductile Iron, ASTM-A536-65 | CaseMatl_Ductile_Iron_ASTM-A536-65 | J | all | 250# ANSI Flange | Coating_Standard | :X3:X4:XA: | 96772260 | CASE,VL,50959,250#,DI | A300058 | LT034 | 18
|  | Price_BOM_VL_VLS_Case_477 |  | :5095-9_VLS: | Ductile Iron, ASTM-A536-65 | CaseMatl_Ductile_Iron_ASTM-A536-65 | J | all | 250# ANSI Flange | Coating_Standard | :X3:X4:XA: | 96774834 | CASE,VLS,50959,250#,DI | A300058 | LT034 | 14
|  | Price_BOM_VL_VLS_Case_478 |  | :6012-5_VL: | Ductile Iron, ASTM-A536-65 | CaseMatl_Ductile_Iron_ASTM-A536-65 | J | all | 250# ANSI Flange | Coating_Standard | :XA: | 96772266 | CASE,VL,60123,250#,DI | A300061 | LT034 | 18
|  | Price_BOM_VL_VLS_Case_479 |  | :6012-5_VLS: | Ductile Iron, ASTM-A536-65 | CaseMatl_Ductile_Iron_ASTM-A536-65 | J | all | 250# ANSI Flange | Coating_Standard | :XA: | 96774838 | CASE,VLS,60125,250#,DI | A300061 | LT034 | 14
|  | Price_BOM_VL_VLS_Case_480 |  | :6095-7_VL: | Ductile Iron, ASTM-A536-65 | CaseMatl_Ductile_Iron_ASTM-A536-65 | J | all | 250# ANSI Flange | Coating_Standard | :X4: | 96772264 | CASE,VL,60957,250#,DI | A300060 | LT034 | 18
|  | Price_BOM_VL_VLS_Case_481 |  | :6095-7_VLS: | Ductile Iron, ASTM-A536-65 | CaseMatl_Ductile_Iron_ASTM-A536-65 | J | all | 250# ANSI Flange | Coating_Standard | :X4: | 96774837 | CASE,VLS,60957,250#,DI | A300060 | LT034 | 14
|  | Price_BOM_VL_VLS_Case_482 |  | :8012-3_VL: | Ductile Iron, ASTM-A536-65 | CaseMatl_Ductile_Iron_ASTM-A536-65 | J | all | 250# ANSI Flange | Coating_Standard | :XA: | 96772270 | CASE,VL,80123,XA,250#,DI | A300063 | LT034 | 18
|  | Price_BOM_VL_VLS_Case_483 |  | :8012-3_VL: | Ductile Iron, ASTM-A536-65 | CaseMatl_Ductile_Iron_ASTM-A536-65 | J | all | 250# ANSI Flange | Coating_Standard | :X5: | 96794989 | CASE,VL,80123,X5,250#,DI | A300063 | LT034 | 18
|  | Price_BOM_VL_VLS_Case_484 |  | :8012-3_VLS: | Ductile Iron, ASTM-A536-65 | CaseMatl_Ductile_Iron_ASTM-A536-65 | J | all | 250# ANSI Flange | Coating_Standard | :X5: | 96774840 | CASE,VLS,80123,XA,250#,DI | A300063 | LT034 | 14
|  | Price_BOM_VL_VLS_Case_485 |  | :8012-3_VLS: | Ductile Iron, ASTM-A536-65 | CaseMatl_Ductile_Iron_ASTM-A536-65 | J | all | 250# ANSI Flange | Coating_Standard | :XA: | 96774840 | CASE,VLS,80123,XA,250#,DI | A300063 | LT034 | 14
|  | Price_BOM_VL_VLS_Case_486 |  | :4015-9_VLS: | Ductile Iron, ASTM-A536-65 | CaseMatl_Ductile_Iron_ASTM-A536-65 | J | all | 125# ANSI Flange | Coating_Standard | :XA: | 99835042 | CASE,VLS,40159,125#,DI | A300043 | LT034 | 0
|  | Price_BOM_VL_VLS_Case_487 |  | :4015-9_VL: | Ductile Iron, ASTM-A536-65 | CaseMatl_Ductile_Iron_ASTM-A536-65 | J | all | 125# ANSI Flange | Coating_Standard | :XA: | 99835038 | CASE,VL,40159,125#,DI | A300043 | LT034 | 0
|  | Price_BOM_VL_VLS_Case_488 |  | :2095-A_VL: | Cast Iron, ASTM-A48, CL 30 | CaseMatl_Cast_Iron_ASTM-A48_CL30 | C30 | Bronze, ASTM-B584, C93200 | 125# ANSI Flange | Coating_Standard | :X3:X4: | RTF |  | A300043 | LT027 | 0
|  | Price_BOM_VL_VLS_Case_489 |  | :2095-A_VL: | Cast Iron, ASTM-A48, CL 30 | CaseMatl_Cast_Iron_ASTM-A48_CL30 | C30 | not Bronze, ASTM-B584, C93200 | 125# ANSI Flange | Coating_Standard | :X3:X4: | 99821850 | CASE,VL,2095A,125#,CI | A300043 | LT027 | 0
|  | Price_BOM_VL_VLS_Case_490 |  | :2095-A_VL: | Cast Iron, ASTM-A48, CL 30 | CaseMatl_Cast_Iron_ASTM-A48_CL30 | C30 | Bronze, ASTM-B584, C93200 | 125# ANSI Flange | Coating_Scotchkote134_interior | :X3:X4: | RTF |  | A300043 | LT027 | 0
|  | Price_BOM_VL_VLS_Case_491 |  | :2095-A_VL: | Cast Iron, ASTM-A48, CL 30 | CaseMatl_Cast_Iron_ASTM-A48_CL30 | C30 | not Bronze, ASTM-B584, C93200 | 125# ANSI Flange | Coating_Scotchkote134_interior | :X3:X4: | RTF |  | A300043 | LT027 | 0
|  | Price_BOM_VL_VLS_Case_492 |  | :2095-A_VL: | Cast Iron, ASTM-A48, CL 30 | CaseMatl_Cast_Iron_ASTM-A48_CL30 | C30 | Bronze, ASTM-B584, C93200 | 125# ANSI Flange | Coating_Scotchkote134_interior_exterior | :X3:X4: | RTF |  | A300043 | LT027 | 0
|  | Price_BOM_VL_VLS_Case_493 |  | :2095-A_VL: | Cast Iron, ASTM-A48, CL 30 | CaseMatl_Cast_Iron_ASTM-A48_CL30 | C30 | not Bronze, ASTM-B584, C93200 | 125# ANSI Flange | Coating_Scotchkote134_interior_exterior | :X3:X4: | RTF |  | A300043 | LT027 | 0
|  | Price_BOM_VL_VLS_Case_494 |  | :2095-A_VL: | Cast Iron, ASTM-A48, CL 30 | CaseMatl_Cast_Iron_ASTM-A48_CL30 | C30 | Bronze, ASTM-B584, C93200 | 125# ANSI Flange | Coating_Scotchkote134_interior_exterior_IncludeImpeller | :X3:X4: | RTF |  | A300043 | LT027 | 0
|  | Price_BOM_VL_VLS_Case_495 |  | :2095-A_VL: | Cast Iron, ASTM-A48, CL 30 | CaseMatl_Cast_Iron_ASTM-A48_CL30 | C30 | not Bronze, ASTM-B584, C93200 | 125# ANSI Flange | Coating_Scotchkote134_interior_exterior_IncludeImpeller | :X3:X4: | RTF |  | A300043 | LT027 | 0
|  | Price_BOM_VL_VLS_Case_496 |  | :2095-A_VL: | Cast Iron, ASTM-A48, CL 30 | CaseMatl_Cast_Iron_ASTM-A48_CL30 | C30 | Bronze, ASTM-B584, C93200 | 125# ANSI Flange | Coating_Scotchkote134_interior_IncludeImpeller | :X3:X4: | RTF |  | A300043 | LT027 | 0
|  | Price_BOM_VL_VLS_Case_497 |  | :2095-A_VL: | Cast Iron, ASTM-A48, CL 30 | CaseMatl_Cast_Iron_ASTM-A48_CL30 | C30 | not Bronze, ASTM-B584, C93200 | 125# ANSI Flange | Coating_Scotchkote134_interior_IncludeImpeller | :X3:X4: | RTF |  | A300043 | LT027 | 0
|  | Price_BOM_VL_VLS_Case_498 |  | :2095-A_VL: | Cast Iron, ASTM-A48, CL 30 | CaseMatl_Cast_Iron_ASTM-A48_CL30 | C30 | Bronze, ASTM-B584, C93200 | 125# ANSI Flange | Coating_Special | :X3:X4: | RTF |  | A300043 | LT027 | 0
|  | Price_BOM_VL_VLS_Case_499 |  | :2095-A_VL: | Cast Iron, ASTM-A48, CL 30 | CaseMatl_Cast_Iron_ASTM-A48_CL30 | C30 | not Bronze, ASTM-B584, C93200 | 125# ANSI Flange | Coating_Special | :X3:X4: | RTF |  | A300043 | LT027 | 0
|  | Price_BOM_VL_VLS_Case_500 |  | :2095-A_VL: | Cast Iron, ASTM-A48, CL 30 | CaseMatl_Cast_Iron_ASTM-A48_CL30 | C30 | Bronze, ASTM-B584, C93200 | 125# ANSI Flange | Coating_Epoxy | :X3:X4: | RTF |  | A300043 | LT027 | 0
|  | Price_BOM_VL_VLS_Case_501 |  | :2095-A_VL: | Cast Iron, ASTM-A48, CL 30 | CaseMatl_Cast_Iron_ASTM-A48_CL30 | C30 | not Bronze, ASTM-B584, C93200 | 125# ANSI Flange | Coating_Epoxy | :X3:X4: | RTF |  | A300043 | LT027 | 0
|  | Price_BOM_VL_VLS_Case_502 |  | :2095-A_VLS: | Cast Iron, ASTM-A48, CL 30 | CaseMatl_Cast_Iron_ASTM-A48_CL30 | C30 | not Bronze, ASTM-B584, C93200 | 125# ANSI Flange | Coating_Standard | :X3:X4: | 99821852 | CASE,VLS,2095A,125#,CI | A300043 | LT027 | 0
|  | Price_BOM_VL_VLS_Case_503 |  | :2095-A_VL: | Ductile Iron, ASTM-A536-65 | CaseMatl_Ductile_Iron_ASTM-A536-65 | J | all | 250# ANSI Flange | Coating_Standard | :X3:X4: | 99822562 | CASE,VL,2095A,250#,DI | A300047 | LT034 | 18
|  | Price_BOM_VL_VLS_Case_504 |  | :2095-A_VLS: | Ductile Iron, ASTM-A536-65 | CaseMatl_Ductile_Iron_ASTM-A536-65 | J | all | 250# ANSI Flange | Coating_Standard | :X3:X4: | 99822576 | CASE,VLS,2095A,250#,DI | A300047 | LT034 | 14
|  | Price_BOM_VL_VLS_Case_505 |  | :5095-A_VL: | Cast Iron, ASTM-A48, CL 35 | CaseMatl_Cast_Iron_ASTM-A48_CL35 | C35 | Bronze, ASTM-B584, C93200 | 125# ANSI Flange | Coating_Standard | :X3:X4:XA: | RTF |  | A300043 | LT027 | 0
|  | Price_BOM_VL_VLS_Case_506 |  | :5095-A_VL: | Cast Iron, ASTM-A48, CL 35 | CaseMatl_Cast_Iron_ASTM-A48_CL35 | C35 | not Bronze, ASTM-B584, C93200 | 125# ANSI Flange | Coating_Standard | :X3:X4:XA: | 99821845 | CASE,VL,5095A,125#,CI | A300043 | LT027 | 0
|  | Price_BOM_VL_VLS_Case_507 |  | :5095-A_VL: | Cast Iron, ASTM-A48, CL 35 | CaseMatl_Cast_Iron_ASTM-A48_CL35 | C35 | Bronze, ASTM-B584, C93200 | 125# ANSI Flange | Coating_Scotchkote134_interior | :X3:X4:XA: | RTF |  | A300043 | LT027 | 0
|  | Price_BOM_VL_VLS_Case_508 |  | :5095-A_VL: | Cast Iron, ASTM-A48, CL 35 | CaseMatl_Cast_Iron_ASTM-A48_CL35 | C35 | not Bronze, ASTM-B584, C93200 | 125# ANSI Flange | Coating_Scotchkote134_interior | :X3:X4:XA: | RTF |  | A300043 | LT027 | 0
|  | Price_BOM_VL_VLS_Case_509 |  | :5095-A_VL: | Cast Iron, ASTM-A48, CL 35 | CaseMatl_Cast_Iron_ASTM-A48_CL35 | C35 | Bronze, ASTM-B584, C93200 | 125# ANSI Flange | Coating_Scotchkote134_interior_exterior | :X3:X4:XA: | RTF |  | A300043 | LT027 | 0
|  | Price_BOM_VL_VLS_Case_510 |  | :5095-A_VL: | Cast Iron, ASTM-A48, CL 35 | CaseMatl_Cast_Iron_ASTM-A48_CL35 | C35 | not Bronze, ASTM-B584, C93200 | 125# ANSI Flange | Coating_Scotchkote134_interior_exterior | :X3:X4:XA: | RTF |  | A300043 | LT027 | 0
|  | Price_BOM_VL_VLS_Case_511 |  | :5095-A_VL: | Cast Iron, ASTM-A48, CL 35 | CaseMatl_Cast_Iron_ASTM-A48_CL35 | C35 | Bronze, ASTM-B584, C93200 | 125# ANSI Flange | Coating_Scotchkote134_interior_exterior_IncludeImpeller | :X3:X4:XA: | RTF |  | A300043 | LT027 | 0
|  | Price_BOM_VL_VLS_Case_512 |  | :5095-A_VL: | Cast Iron, ASTM-A48, CL 35 | CaseMatl_Cast_Iron_ASTM-A48_CL35 | C35 | not Bronze, ASTM-B584, C93200 | 125# ANSI Flange | Coating_Scotchkote134_interior_exterior_IncludeImpeller | :X3:X4:XA: | RTF |  | A300043 | LT027 | 0
|  | Price_BOM_VL_VLS_Case_513 |  | :5095-A_VL: | Cast Iron, ASTM-A48, CL 35 | CaseMatl_Cast_Iron_ASTM-A48_CL35 | C35 | Bronze, ASTM-B584, C93200 | 125# ANSI Flange | Coating_Scotchkote134_interior_IncludeImpeller | :X3:X4:XA: | RTF |  | A300043 | LT027 | 0
|  | Price_BOM_VL_VLS_Case_514 |  | :5095-A_VL: | Cast Iron, ASTM-A48, CL 35 | CaseMatl_Cast_Iron_ASTM-A48_CL35 | C35 | not Bronze, ASTM-B584, C93200 | 125# ANSI Flange | Coating_Scotchkote134_interior_IncludeImpeller | :X3:X4:XA: | RTF |  | A300043 | LT027 | 0
|  | Price_BOM_VL_VLS_Case_515 |  | :5095-A_VL: | Cast Iron, ASTM-A48, CL 35 | CaseMatl_Cast_Iron_ASTM-A48_CL35 | C35 | Bronze, ASTM-B584, C93200 | 125# ANSI Flange | Coating_Special | :X3:X4:XA: | RTF |  | A300043 | LT027 | 0
|  | Price_BOM_VL_VLS_Case_516 |  | :5095-A_VL: | Cast Iron, ASTM-A48, CL 35 | CaseMatl_Cast_Iron_ASTM-A48_CL35 | C35 | not Bronze, ASTM-B584, C93200 | 125# ANSI Flange | Coating_Special | :X3:X4:XA: | RTF |  | A300043 | LT027 | 0
|  | Price_BOM_VL_VLS_Case_517 |  | :5095-A_VL: | Cast Iron, ASTM-A48, CL 35 | CaseMatl_Cast_Iron_ASTM-A48_CL35 | C35 | Bronze, ASTM-B584, C93200 | 125# ANSI Flange | Coating_Epoxy | :X3:X4:XA: | RTF |  | A300043 | LT027 | 0
|  | Price_BOM_VL_VLS_Case_518 |  | :5095-A_VL: | Cast Iron, ASTM-A48, CL 35 | CaseMatl_Cast_Iron_ASTM-A48_CL35 | C35 | not Bronze, ASTM-B584, C93200 | 125# ANSI Flange | Coating_Epoxy | :X3:X4:XA: | RTF |  | A300043 | LT027 | 0
|  | Price_BOM_VL_VLS_Case_519 |  | :5095-A_VLS: | Cast Iron, ASTM-A48, CL 35 | CaseMatl_Cast_Iron_ASTM-A48_CL35 | C35 | not Bronze, ASTM-B584, C93200 | 125# ANSI Flange | Coating_Standard | :X3:X4:XA: | 99821848 | CASE,VLS,5095A,125#,CI | A300043 | LT027 | 0
|  | Price_BOM_VL_VLS_Case_520 |  | :5095-A_VL: | Ductile Iron, ASTM-A536-65 | CaseMatl_Ductile_Iron_ASTM-A536-65 | J | all | 250# ANSI Flange | Coating_Standard | :X3:X4:XA: | 99822551 | CASE,VL,5095A,250#,DI | A300058 | LT034 | 18
|  | Price_BOM_VL_VLS_Case_521 |  | :5095-A_VLS: | Ductile Iron, ASTM-A536-65 | CaseMatl_Ductile_Iron_ASTM-A536-65 | J | all | 250# ANSI Flange | Coating_Standard | :X3:X4:XA: | 99822555 | CASE,VLS,5095A,250#,DI | A300058 | LT034 | 14
|  | Price_BOM_VL_VLS_Case_522 |  | :5012-C_VL: | Cast Iron, ASTM-A48, CL 35 | CaseMatl_Cast_Iron_ASTM-A48_CL35 | C35 | not Bronze, ASTM-B584, C93200 | 125# ANSI Flange | Coating_Standard | :XA: | 99821844 | CASE,VL,5012C,125#,CI | A300043 | LT027 | 0
|  | Price_BOM_VL_VLS_Case_523 |  | :5012-C_VL: | Cast Iron, ASTM-A48, CL 35 | CaseMatl_Cast_Iron_ASTM-A48_CL35 | C35 | Bronze, ASTM-B584, C93200 | 125# ANSI Flange | Coating_Standard | :XA: | RTF |  | A300043 | LT027 | 0
|  | Price_BOM_VL_VLS_Case_524 |  | :5012-C_VL: | Cast Iron, ASTM-A48, CL 35 | CaseMatl_Cast_Iron_ASTM-A48_CL35 | C35 | not Bronze, ASTM-B584, C93200 | 125# ANSI Flange | Coating_Scotchkote134_interior | :XA: | RTF |  | A300043 | LT027 | 0
|  | Price_BOM_VL_VLS_Case_525 |  | :5012-C_VL: | Cast Iron, ASTM-A48, CL 35 | CaseMatl_Cast_Iron_ASTM-A48_CL35 | C35 | Bronze, ASTM-B584, C93200 | 125# ANSI Flange | Coating_Scotchkote134_interior | :XA: | RTF |  | A300043 | LT027 | 0
|  | Price_BOM_VL_VLS_Case_526 |  | :5012-C_VL: | Cast Iron, ASTM-A48, CL 35 | CaseMatl_Cast_Iron_ASTM-A48_CL35 | C35 | not Bronze, ASTM-B584, C93200 | 125# ANSI Flange | Coating_Scotchkote134_interior_exterior | :XA: | RTF |  | A300043 | LT027 | 0
|  | Price_BOM_VL_VLS_Case_527 |  | :5012-C_VL: | Cast Iron, ASTM-A48, CL 35 | CaseMatl_Cast_Iron_ASTM-A48_CL35 | C35 | Bronze, ASTM-B584, C93200 | 125# ANSI Flange | Coating_Scotchkote134_interior_exterior | :XA: | RTF |  | A300043 | LT027 | 0
|  | Price_BOM_VL_VLS_Case_528 |  | :5012-C_VL: | Cast Iron, ASTM-A48, CL 35 | CaseMatl_Cast_Iron_ASTM-A48_CL35 | C35 | not Bronze, ASTM-B584, C93200 | 125# ANSI Flange | Coating_Scotchkote134_interior_exterior_IncludeImpeller | :XA: | RTF |  | A300043 | LT027 | 0
|  | Price_BOM_VL_VLS_Case_529 |  | :5012-C_VL: | Cast Iron, ASTM-A48, CL 35 | CaseMatl_Cast_Iron_ASTM-A48_CL35 | C35 | Bronze, ASTM-B584, C93200 | 125# ANSI Flange | Coating_Scotchkote134_interior_exterior_IncludeImpeller | :XA: | RTF |  | A300043 | LT027 | 0
|  | Price_BOM_VL_VLS_Case_530 |  | :5012-C_VL: | Cast Iron, ASTM-A48, CL 35 | CaseMatl_Cast_Iron_ASTM-A48_CL35 | C35 | not Bronze, ASTM-B584, C93200 | 125# ANSI Flange | Coating_Scotchkote134_interior_IncludeImpeller | :XA: | RTF |  | A300043 | LT027 | 0
|  | Price_BOM_VL_VLS_Case_531 |  | :5012-C_VL: | Cast Iron, ASTM-A48, CL 35 | CaseMatl_Cast_Iron_ASTM-A48_CL35 | C35 | Bronze, ASTM-B584, C93200 | 125# ANSI Flange | Coating_Scotchkote134_interior_IncludeImpeller | :XA: | RTF |  | A300043 | LT027 | 0
|  | Price_BOM_VL_VLS_Case_532 |  | :5012-C_VL: | Cast Iron, ASTM-A48, CL 35 | CaseMatl_Cast_Iron_ASTM-A48_CL35 | C35 | not Bronze, ASTM-B584, C93200 | 125# ANSI Flange | Coating_Special | :XA: | RTF |  | A300043 | LT027 | 0
|  | Price_BOM_VL_VLS_Case_533 |  | :5012-C_VL: | Cast Iron, ASTM-A48, CL 35 | CaseMatl_Cast_Iron_ASTM-A48_CL35 | C35 | Bronze, ASTM-B584, C93200 | 125# ANSI Flange | Coating_Special | :XA: | RTF |  | A300043 | LT027 | 0
|  | Price_BOM_VL_VLS_Case_534 |  | :5012-C_VL: | Cast Iron, ASTM-A48, CL 35 | CaseMatl_Cast_Iron_ASTM-A48_CL35 | C35 | not Bronze, ASTM-B584, C93200 | 125# ANSI Flange | Coating_Epoxy | :XA: | RTF |  | A300043 | LT027 | 0
|  | Price_BOM_VL_VLS_Case_535 |  | :5012-C_VL: | Cast Iron, ASTM-A48, CL 35 | CaseMatl_Cast_Iron_ASTM-A48_CL35 | C35 | Bronze, ASTM-B584, C93200 | 125# ANSI Flange | Coating_Epoxy | :XA: | RTF |  | A300043 | LT027 | 0
|  | Price_BOM_VL_VLS_Case_536 |  | :5012-C_VLS: | Cast Iron, ASTM-A48, CL 35 | CaseMatl_Cast_Iron_ASTM-A48_CL35 | C35 | not Bronze, ASTM-B584, C93200 | 125# ANSI Flange | Coating_Standard | :XA: | 99821846 | CASE,VLS,5012C,125#,CI | A300043 | LT027 | 0
|  | Price_BOM_VL_VLS_Case_537 |  | :5012-C_VL: | Ductile Iron, ASTM-A536-65 | CaseMatl_Ductile_Iron_ASTM-A536-65 | J | all | 250# ANSI Flange | Coating_Standard | :XA: | 99822531 | CASE,VL,5012C,250#,DI | A300059 | LT034 | 18
|  | Price_BOM_VL_VLS_Case_538 |  | :5012-C_VLS: | Ductile Iron, ASTM-A536-65 | CaseMatl_Ductile_Iron_ASTM-A536-65 | J | all | 250# ANSI Flange | Coating_Standard | :XA: | 99822545 | CASE,VLS,5012C,250#,DI | A300059 | LT034 | 14
|  | Price_BOM_VL_VLS_Case_539 |  | :5095-7_VL: | Cast Iron, ASTM-A48, CL 35 | CaseMatl_Cast_Iron_ASTM-A48_CL35 | C35 | Bronze, ASTM-B584, C93200 | 125# ANSI Flange | Coating_Standard | :X3:X4:XA: | RTF |  | A300043 | LT027 | 0
|  | Price_BOM_VL_VLS_Case_540 |  | :5095-7_VL: | Cast Iron, ASTM-A48, CL 35 | CaseMatl_Cast_Iron_ASTM-A48_CL35 | C35 | not Bronze, ASTM-B584, C93200 | 125# ANSI Flange | Coating_Standard | :X3:X4:XA: | 96893930 | CASE,VL,50957,125#,CI | A300043 | LT027 | 0
|  | Price_BOM_VL_VLS_Case_541 |  | :5095-7_VL: | Cast Iron, ASTM-A48, CL 35 | CaseMatl_Cast_Iron_ASTM-A48_CL35 | C35 | Bronze, ASTM-B584, C93200 | 125# ANSI Flange | Coating_Scotchkote134_interior | :X3:X4:XA: | RTF |  | A300043 | LT027 | 0
|  | Price_BOM_VL_VLS_Case_542 |  | :5095-7_VL: | Cast Iron, ASTM-A48, CL 35 | CaseMatl_Cast_Iron_ASTM-A48_CL35 | C35 | not Bronze, ASTM-B584, C93200 | 125# ANSI Flange | Coating_Scotchkote134_interior | :X3:X4:XA: | RTF |  | A300043 | LT027 | 0
|  | Price_BOM_VL_VLS_Case_543 |  | :5095-7_VL: | Cast Iron, ASTM-A48, CL 35 | CaseMatl_Cast_Iron_ASTM-A48_CL35 | C35 | Bronze, ASTM-B584, C93200 | 125# ANSI Flange | Coating_Scotchkote134_interior_exterior | :X3:X4:XA: | RTF |  | A300043 | LT027 | 0
|  | Price_BOM_VL_VLS_Case_544 |  | :5095-7_VL: | Cast Iron, ASTM-A48, CL 35 | CaseMatl_Cast_Iron_ASTM-A48_CL35 | C35 | not Bronze, ASTM-B584, C93200 | 125# ANSI Flange | Coating_Scotchkote134_interior_exterior | :X3:X4:XA: | RTF |  | A300043 | LT027 | 0
|  | Price_BOM_VL_VLS_Case_545 |  | :5095-7_VL: | Cast Iron, ASTM-A48, CL 35 | CaseMatl_Cast_Iron_ASTM-A48_CL35 | C35 | Bronze, ASTM-B584, C93200 | 125# ANSI Flange | Coating_Scotchkote134_interior_exterior_IncludeImpeller | :X3:X4:XA: | RTF |  | A300043 | LT027 | 0
|  | Price_BOM_VL_VLS_Case_546 |  | :5095-7_VL: | Cast Iron, ASTM-A48, CL 35 | CaseMatl_Cast_Iron_ASTM-A48_CL35 | C35 | not Bronze, ASTM-B584, C93200 | 125# ANSI Flange | Coating_Scotchkote134_interior_exterior_IncludeImpeller | :X3:X4:XA: | RTF |  | A300043 | LT027 | 0
|  | Price_BOM_VL_VLS_Case_547 |  | :5095-7_VL: | Cast Iron, ASTM-A48, CL 35 | CaseMatl_Cast_Iron_ASTM-A48_CL35 | C35 | Bronze, ASTM-B584, C93200 | 125# ANSI Flange | Coating_Scotchkote134_interior_IncludeImpeller | :X3:X4:XA: | RTF |  | A300043 | LT027 | 0
|  | Price_BOM_VL_VLS_Case_548 |  | :5095-7_VL: | Cast Iron, ASTM-A48, CL 35 | CaseMatl_Cast_Iron_ASTM-A48_CL35 | C35 | not Bronze, ASTM-B584, C93200 | 125# ANSI Flange | Coating_Scotchkote134_interior_IncludeImpeller | :X3:X4:XA: | RTF |  | A300043 | LT027 | 0
|  | Price_BOM_VL_VLS_Case_549 |  | :5095-7_VL: | Cast Iron, ASTM-A48, CL 35 | CaseMatl_Cast_Iron_ASTM-A48_CL35 | C35 | Bronze, ASTM-B584, C93200 | 125# ANSI Flange | Coating_Special | :X3:X4:XA: | RTF |  | A300043 | LT027 | 0
|  | Price_BOM_VL_VLS_Case_550 |  | :5095-7_VL: | Cast Iron, ASTM-A48, CL 35 | CaseMatl_Cast_Iron_ASTM-A48_CL35 | C35 | not Bronze, ASTM-B584, C93200 | 125# ANSI Flange | Coating_Special | :X3:X4:XA: | RTF |  | A300043 | LT027 | 0
|  | Price_BOM_VL_VLS_Case_551 |  | :5095-7_VL: | Cast Iron, ASTM-A48, CL 35 | CaseMatl_Cast_Iron_ASTM-A48_CL35 | C35 | Bronze, ASTM-B584, C93200 | 125# ANSI Flange | Coating_Epoxy | :X3:X4:XA: | RTF |  | A300043 | LT027 | 0
|  | Price_BOM_VL_VLS_Case_552 |  | :5095-7_VL: | Cast Iron, ASTM-A48, CL 35 | CaseMatl_Cast_Iron_ASTM-A48_CL35 | C35 | not Bronze, ASTM-B584, C93200 | 125# ANSI Flange | Coating_Epoxy | :X3:X4:XA: | RTF |  | A300043 | LT027 | 0
|  | Price_BOM_VL_VLS_Case_553 |  | :5095-7_VLS: | Cast Iron, ASTM-A48, CL 35 | CaseMatl_Cast_Iron_ASTM-A48_CL35 | C35 | not Bronze, ASTM-B584, C93200 | 125# ANSI Flange | Coating_Standard | :X3:X4:XA: | 98388580 | CASE,VLS,50957,125#,CI | A300043 | LT027 | 0
|  | Price_BOM_VL_VLS_Case_554 |  | :5095-7_VL: | Ductile Iron, ASTM-A536-65 | CaseMatl_Ductile_Iron_ASTM-A536-65 | J | all | 250# ANSI Flange | Coating_Standard | :X3:X4:XA: | 96772260 | CASE,VL,50957,250#,DI | A300058 | LT034 | 18
|  | Price_BOM_VL_VLS_Case_555 |  | :5095-7_VLS: | Ductile Iron, ASTM-A536-65 | CaseMatl_Ductile_Iron_ASTM-A536-65 | J | all | 250# ANSI Flange | Coating_Standard | :X3:X4:XA: | 96774834 | CASE,VLS,50957,250#,DI | A300058 | LT034 | 14
|  | Price_BOM_VL_VLS_Case_556 |  | :2095-1_VL: | Cast Iron, ASTM-A48, CL 30 | CaseMatl_Cast_Iron_ASTM-A48_CL30 | C30 | Bronze, ASTM-B584, C93200 | 125# ANSI Flange | Coating_Standard | :X3:X4: | RTF |  | A300043 | LT027 | 0
|  | Price_BOM_VL_VLS_Case_557 |  | :2095-1_VL: | Cast Iron, ASTM-A48, CL 30 | CaseMatl_Cast_Iron_ASTM-A48_CL30 | C30 | not Bronze, ASTM-B584, C93200 | 125# ANSI Flange | Coating_Standard | :X3:X4: | 96893920 | CASE,VL,2095,125#,CI | A300043 | LT027 | 0
|  | Price_BOM_VL_VLS_Case_558 |  | :2095-1_VL: | Cast Iron, ASTM-A48, CL 30 | CaseMatl_Cast_Iron_ASTM-A48_CL30 | C30 | Bronze, ASTM-B584, C93200 | 125# ANSI Flange | Coating_Scotchkote134_interior | :X3:X4: | RTF |  | A300043 | LT027 | 0
|  | Price_BOM_VL_VLS_Case_559 |  | :2095-1_VL: | Cast Iron, ASTM-A48, CL 30 | CaseMatl_Cast_Iron_ASTM-A48_CL30 | C30 | not Bronze, ASTM-B584, C93200 | 125# ANSI Flange | Coating_Scotchkote134_interior | :X3:X4: | RTF |  | A300043 | LT027 | 0
|  | Price_BOM_VL_VLS_Case_560 |  | :2095-1_VL: | Cast Iron, ASTM-A48, CL 30 | CaseMatl_Cast_Iron_ASTM-A48_CL30 | C30 | Bronze, ASTM-B584, C93200 | 125# ANSI Flange | Coating_Scotchkote134_interior_exterior | :X3:X4: | RTF |  | A300043 | LT027 | 0
|  | Price_BOM_VL_VLS_Case_561 |  | :2095-1_VL: | Cast Iron, ASTM-A48, CL 30 | CaseMatl_Cast_Iron_ASTM-A48_CL30 | C30 | not Bronze, ASTM-B584, C93200 | 125# ANSI Flange | Coating_Scotchkote134_interior_exterior | :X3:X4: | RTF |  | A300043 | LT027 | 0
|  | Price_BOM_VL_VLS_Case_562 |  | :2095-1_VL: | Cast Iron, ASTM-A48, CL 30 | CaseMatl_Cast_Iron_ASTM-A48_CL30 | C30 | Bronze, ASTM-B584, C93200 | 125# ANSI Flange | Coating_Scotchkote134_interior_exterior_IncludeImpeller | :X3:X4: | RTF |  | A300043 | LT027 | 0
|  | Price_BOM_VL_VLS_Case_563 |  | :2095-1_VL: | Cast Iron, ASTM-A48, CL 30 | CaseMatl_Cast_Iron_ASTM-A48_CL30 | C30 | not Bronze, ASTM-B584, C93200 | 125# ANSI Flange | Coating_Scotchkote134_interior_exterior_IncludeImpeller | :X3:X4: | RTF |  | A300043 | LT027 | 0
|  | Price_BOM_VL_VLS_Case_564 |  | :2095-1_VL: | Cast Iron, ASTM-A48, CL 30 | CaseMatl_Cast_Iron_ASTM-A48_CL30 | C30 | Bronze, ASTM-B584, C93200 | 125# ANSI Flange | Coating_Scotchkote134_interior_IncludeImpeller | :X3:X4: | RTF |  | A300043 | LT027 | 0
|  | Price_BOM_VL_VLS_Case_565 |  | :2095-1_VL: | Cast Iron, ASTM-A48, CL 30 | CaseMatl_Cast_Iron_ASTM-A48_CL30 | C30 | not Bronze, ASTM-B584, C93200 | 125# ANSI Flange | Coating_Scotchkote134_interior_IncludeImpeller | :X3:X4: | RTF |  | A300043 | LT027 | 0
|  | Price_BOM_VL_VLS_Case_566 |  | :2095-1_VL: | Cast Iron, ASTM-A48, CL 30 | CaseMatl_Cast_Iron_ASTM-A48_CL30 | C30 | Bronze, ASTM-B584, C93200 | 125# ANSI Flange | Coating_Special | :X3:X4: | RTF |  | A300043 | LT027 | 0
|  | Price_BOM_VL_VLS_Case_567 |  | :2095-1_VL: | Cast Iron, ASTM-A48, CL 30 | CaseMatl_Cast_Iron_ASTM-A48_CL30 | C30 | not Bronze, ASTM-B584, C93200 | 125# ANSI Flange | Coating_Special | :X3:X4: | RTF |  | A300043 | LT027 | 0
|  | Price_BOM_VL_VLS_Case_568 |  | :2095-1_VL: | Cast Iron, ASTM-A48, CL 30 | CaseMatl_Cast_Iron_ASTM-A48_CL30 | C30 | Bronze, ASTM-B584, C93200 | 125# ANSI Flange | Coating_Epoxy | :X3:X4: | RTF |  | A300043 | LT027 | 0
|  | Price_BOM_VL_VLS_Case_569 |  | :2095-1_VL: | Cast Iron, ASTM-A48, CL 30 | CaseMatl_Cast_Iron_ASTM-A48_CL30 | C30 | not Bronze, ASTM-B584, C93200 | 125# ANSI Flange | Coating_Epoxy | :X3:X4: | RTF |  | A300043 | LT027 | 0
|  | Price_BOM_VL_VLS_Case_570 |  | :2095-1_VLS: | Cast Iron, ASTM-A48, CL 30 | CaseMatl_Cast_Iron_ASTM-A48_CL30 | C30 | not Bronze, ASTM-B584, C93200 | 125# ANSI Flange | Coating_Standard | :X3:X4: | 98388550 | CASE,VLS,2095,125#,CI | A300043 | LT027 | 0
|  | Price_BOM_VL_VLS_Case_571 |  | :2095-1_VL: | Ductile Iron, ASTM-A536-65 | CaseMatl_Ductile_Iron_ASTM-A536-65 | J | all | 250# ANSI Flange | Coating_Standard | :X3:X4: | 96772239 | CASE,VL,2095,250#,DI | A300047 | LT034 | 18
|  | Price_BOM_VL_VLS_Case_572 |  | :2095-1_VLS: | Ductile Iron, ASTM-A536-65 | CaseMatl_Ductile_Iron_ASTM-A536-65 | J | all | 250# ANSI Flange | Coating_Standard | :X3:X4: | 98389085 | CASE,VLS,2095,250#,DI | A300047 | LT034 | 14
| N | Price_BOM_VL_VLS_Case_573 |  | :4015-7_VL: | Ductile Iron, ASTM-A536-65 | CaseMatl_Ductile_Iron_ASTM-A536-65 | J | all | 250# ANSI Flange | Coating_Standard | :XA: | 97688187 | CASE,VL,40157,250#,DI | A300157 | LT034 | 14
| N | Price_BOM_VL_VLS_Case_574 |  | :4015-7_VLS: | Ductile Iron, ASTM-A536-65 | CaseMatl_Ductile_Iron_ASTM-A536-65 | J | all | 250# ANSI Flange | Coating_Standard | :XA: | 96774833 | CASE,VLS,40157,250#,DI | A300157 | LT034 | 14
| N | Price_BOM_VL_VLS_Case_575 |  | :4015-7_VLS: | Ductile Iron, ASTM-A536-65 | CaseMatl_Ductile_Iron_ASTM-A536-65 | J | all | 125# ANSI Flange | Coating_Standard | :XA: | 98388578 | CASE,VLS,40157,125#,DI | A300043 | LT034 | 0
| N | Price_BOM_VL_VLS_Case_576 |  | :4015-7_VL: | Ductile Iron, ASTM-A536-65 | CaseMatl_Ductile_Iron_ASTM-A536-65 | J | all | 125# ANSI Flange | Coating_Standard | :XA: | 97688183 | CASE,VL,40157,125#,DI | A300043 | LT034 | 0
| N | Price_BOM_VL_VLS_Case_577 |  | :3012-3_VL: | Cast Iron, ASTM-A48, CL 30 | CaseMatl_Cast_Iron_ASTM-A48_CL30 | C30 | all | 125# ANSI Flange | Coating_Standard | :X3:XA: | 96772249 | CASE,VL,30125,125#,CI | A300043 | LT027 | 0
| N | Price_BOM_VL_VLS_Case_578 |  | :3012-3_VL: | Cast Iron, ASTM-A48, CL 30 | CaseMatl_Cast_Iron_ASTM-A48_CL30 | C30 | Bronze, ASTM-B584, C93200 | 125# ANSI Flange | Coating_Standard | :X3:XA: | RTF |  | A300043 | LT027 | 0
| N | Price_BOM_VL_VLS_Case_579 |  | :3012-3_VL: | Cast Iron, ASTM-A48, CL 30 | CaseMatl_Cast_Iron_ASTM-A48_CL30 | C30 | all | 125# ANSI Flange | Coating_Scotchkote134_interior | :X3:XA: | RTF |  | A300043 | LT027 | 0
| N | Price_BOM_VL_VLS_Case_580 |  | :3012-3_VL: | Cast Iron, ASTM-A48, CL 30 | CaseMatl_Cast_Iron_ASTM-A48_CL30 | C30 | Bronze, ASTM-B584, C93200 | 125# ANSI Flange | Coating_Scotchkote134_interior | :X3:XA: | RTF |  | A300043 | LT027 | 0
| N | Price_BOM_VL_VLS_Case_581 |  | :3012-3_VL: | Cast Iron, ASTM-A48, CL 30 | CaseMatl_Cast_Iron_ASTM-A48_CL30 | C30 | all | 125# ANSI Flange | Coating_Scotchkote134_interior_exterior | :X3:XA: | RTF |  | A300043 | LT027 | 0
| N | Price_BOM_VL_VLS_Case_582 |  | :3012-3_VL: | Cast Iron, ASTM-A48, CL 30 | CaseMatl_Cast_Iron_ASTM-A48_CL30 | C30 | Bronze, ASTM-B584, C93200 | 125# ANSI Flange | Coating_Scotchkote134_interior_exterior | :X3:XA: | RTF |  | A300043 | LT027 | 0
| N | Price_BOM_VL_VLS_Case_583 |  | :3012-3_VL: | Cast Iron, ASTM-A48, CL 30 | CaseMatl_Cast_Iron_ASTM-A48_CL30 | C30 | all | 125# ANSI Flange | Coating_Scotchkote134_interior_exterior_IncludeImpeller | :X3:XA: | RTF |  | A300043 | LT027 | 0
| N | Price_BOM_VL_VLS_Case_584 |  | :3012-3_VL: | Cast Iron, ASTM-A48, CL 30 | CaseMatl_Cast_Iron_ASTM-A48_CL30 | C30 | Bronze, ASTM-B584, C93200 | 125# ANSI Flange | Coating_Scotchkote134_interior_exterior_IncludeImpeller | :X3:XA: | RTF |  | A300043 | LT027 | 0
| N | Price_BOM_VL_VLS_Case_585 |  | :3012-3_VL: | Cast Iron, ASTM-A48, CL 30 | CaseMatl_Cast_Iron_ASTM-A48_CL30 | C30 | all | 125# ANSI Flange | Coating_Scotchkote134_interior_IncludeImpeller | :X3:XA: | RTF |  | A300043 | LT027 | 0
| N | Price_BOM_VL_VLS_Case_586 |  | :3012-3_VL: | Cast Iron, ASTM-A48, CL 30 | CaseMatl_Cast_Iron_ASTM-A48_CL30 | C30 | Bronze, ASTM-B584, C93200 | 125# ANSI Flange | Coating_Scotchkote134_interior_IncludeImpeller | :X3:XA: | RTF |  | A300043 | LT027 | 0
| N | Price_BOM_VL_VLS_Case_587 |  | :3012-3_VL: | Cast Iron, ASTM-A48, CL 30 | CaseMatl_Cast_Iron_ASTM-A48_CL30 | C30 | all | 125# ANSI Flange | Coating_Special | :X3:XA: | RTF |  | A300043 | LT027 | 0
| N | Price_BOM_VL_VLS_Case_588 |  | :3012-3_VL: | Cast Iron, ASTM-A48, CL 30 | CaseMatl_Cast_Iron_ASTM-A48_CL30 | C30 | Bronze, ASTM-B584, C93200 | 125# ANSI Flange | Coating_Special | :X3:XA: | RTF |  | A300043 | LT027 | 0
| N | Price_BOM_VL_VLS_Case_589 |  | :3012-3_VL: | Cast Iron, ASTM-A48, CL 30 | CaseMatl_Cast_Iron_ASTM-A48_CL30 | C30 | all | 125# ANSI Flange | Coating_Epoxy | :X3:XA: | RTF |  | A300043 | LT027 | 0
| N | Price_BOM_VL_VLS_Case_590 |  | :3012-3_VL: | Cast Iron, ASTM-A48, CL 30 | CaseMatl_Cast_Iron_ASTM-A48_CL30 | C30 | Bronze, ASTM-B584, C93200 | 125# ANSI Flange | Coating_Epoxy | :X3:XA: | RTF |  | A300043 | LT027 | 0
| N | Price_BOM_VL_VLS_Case_591 |  | :3012-3_VLS: | Cast Iron, ASTM-A48, CL 30 | CaseMatl_Cast_Iron_ASTM-A48_CL30 | C30 | all | 125# ANSI Flange | Coating_Standard | :X3:XA: | 98388569 | CASE,VLS,30123,125#,CI | A300043 | LT027 | 0
| N | Price_BOM_VL_VLS_Case_592 |  | :3012-3_VL: | Ductile Iron, ASTM-A536-65 | CaseMatl_Ductile_Iron_ASTM-A536-65 | J | all | 250# ANSI Flange | Coating_Standard | :X3:XA: | 96772250 | CASE,VL,30123,250#,DI | A300053 | LT034 | 18
| N | Price_BOM_VL_VLS_Case_593 |  | :3012-3_VLS: | Ductile Iron, ASTM-A536-65 | CaseMatl_Ductile_Iron_ASTM-A536-65 | J | all | 250# ANSI Flange | Coating_Standard | :X3:XA: | 96774820 | CASE,VLS,30123,250#,DI | A300053 | LT034 | 14
|  | Price_BOM_VL_VLS_Case_594 |  | :5012-A_VL: | Cast Iron, ASTM-A48, CL 35 | CaseMatl_Cast_Iron_ASTM-A48_CL35 | C35 | not Bronze, ASTM-B584, C93200 | 125# ANSI Flange | Coating_Standard | :XA: | 96772261 | CASE,VL,5012,125#,CI | A300043 | LT027 | 0
|  | Price_BOM_VL_VLS_Case_595 |  | :5012-A_VL: | Cast Iron, ASTM-A48, CL 35 | CaseMatl_Cast_Iron_ASTM-A48_CL35 | C35 | Bronze, ASTM-B584, C93200 | 125# ANSI Flange | Coating_Standard | :XA: | RTF |  | A300043 | LT027 | 0
|  | Price_BOM_VL_VLS_Case_596 |  | :5012-A_VL: | Cast Iron, ASTM-A48, CL 35 | CaseMatl_Cast_Iron_ASTM-A48_CL35 | C35 | not Bronze, ASTM-B584, C93200 | 125# ANSI Flange | Coating_Scotchkote134_interior | :XA: | RTF |  | A300043 | LT027 | 0
|  | Price_BOM_VL_VLS_Case_597 |  | :5012-A_VL: | Cast Iron, ASTM-A48, CL 35 | CaseMatl_Cast_Iron_ASTM-A48_CL35 | C35 | Bronze, ASTM-B584, C93200 | 125# ANSI Flange | Coating_Scotchkote134_interior | :XA: | RTF |  | A300043 | LT027 | 0
|  | Price_BOM_VL_VLS_Case_598 |  | :5012-A_VL: | Cast Iron, ASTM-A48, CL 35 | CaseMatl_Cast_Iron_ASTM-A48_CL35 | C35 | not Bronze, ASTM-B584, C93200 | 125# ANSI Flange | Coating_Scotchkote134_interior_exterior | :XA: | RTF |  | A300043 | LT027 | 0
|  | Price_BOM_VL_VLS_Case_599 |  | :5012-A_VL: | Cast Iron, ASTM-A48, CL 35 | CaseMatl_Cast_Iron_ASTM-A48_CL35 | C35 | Bronze, ASTM-B584, C93200 | 125# ANSI Flange | Coating_Scotchkote134_interior_exterior | :XA: | RTF |  | A300043 | LT027 | 0
|  | Price_BOM_VL_VLS_Case_600 |  | :5012-A_VL: | Cast Iron, ASTM-A48, CL 35 | CaseMatl_Cast_Iron_ASTM-A48_CL35 | C35 | not Bronze, ASTM-B584, C93200 | 125# ANSI Flange | Coating_Scotchkote134_interior_exterior_IncludeImpeller | :XA: | RTF |  | A300043 | LT027 | 0
|  | Price_BOM_VL_VLS_Case_601 |  | :5012-A_VL: | Cast Iron, ASTM-A48, CL 35 | CaseMatl_Cast_Iron_ASTM-A48_CL35 | C35 | Bronze, ASTM-B584, C93200 | 125# ANSI Flange | Coating_Scotchkote134_interior_exterior_IncludeImpeller | :XA: | RTF |  | A300043 | LT027 | 0
|  | Price_BOM_VL_VLS_Case_602 |  | :5012-A_VL: | Cast Iron, ASTM-A48, CL 35 | CaseMatl_Cast_Iron_ASTM-A48_CL35 | C35 | not Bronze, ASTM-B584, C93200 | 125# ANSI Flange | Coating_Scotchkote134_interior_IncludeImpeller | :XA: | RTF |  | A300043 | LT027 | 0
|  | Price_BOM_VL_VLS_Case_603 |  | :5012-A_VL: | Cast Iron, ASTM-A48, CL 35 | CaseMatl_Cast_Iron_ASTM-A48_CL35 | C35 | Bronze, ASTM-B584, C93200 | 125# ANSI Flange | Coating_Scotchkote134_interior_IncludeImpeller | :XA: | RTF |  | A300043 | LT027 | 0
|  | Price_BOM_VL_VLS_Case_604 |  | :5012-A_VL: | Cast Iron, ASTM-A48, CL 35 | CaseMatl_Cast_Iron_ASTM-A48_CL35 | C35 | not Bronze, ASTM-B584, C93200 | 125# ANSI Flange | Coating_Special | :XA: | RTF |  | A300043 | LT027 | 0
|  | Price_BOM_VL_VLS_Case_605 |  | :5012-A_VL: | Cast Iron, ASTM-A48, CL 35 | CaseMatl_Cast_Iron_ASTM-A48_CL35 | C35 | Bronze, ASTM-B584, C93200 | 125# ANSI Flange | Coating_Special | :XA: | RTF |  | A300043 | LT027 | 0
|  | Price_BOM_VL_VLS_Case_606 |  | :5012-A_VL: | Cast Iron, ASTM-A48, CL 35 | CaseMatl_Cast_Iron_ASTM-A48_CL35 | C35 | not Bronze, ASTM-B584, C93200 | 125# ANSI Flange | Coating_Epoxy | :XA: | RTF |  | A300043 | LT027 | 0
|  | Price_BOM_VL_VLS_Case_607 |  | :5012-A_VL: | Cast Iron, ASTM-A48, CL 35 | CaseMatl_Cast_Iron_ASTM-A48_CL35 | C35 | Bronze, ASTM-B584, C93200 | 125# ANSI Flange | Coating_Epoxy | :XA: | RTF |  | A300043 | LT027 | 0
|  | Price_BOM_VL_VLS_Case_608 |  | :5012-A_VLS: | Cast Iron, ASTM-A48, CL 35 | CaseMatl_Cast_Iron_ASTM-A48_CL35 | C35 | not Bronze, ASTM-B584, C93200 | 125# ANSI Flange | Coating_Standard | :XA: | 98388581 | CASE,VLS,5012,125#,CI | A300043 | LT027 | 0
|  | Price_BOM_VL_VLS_Case_609 |  | :5012-A_VL: | Ductile Iron, ASTM-A536-65 | CaseMatl_Ductile_Iron_ASTM-A536-65 | J | all | 250# ANSI Flange | Coating_Standard | :XA: | 96772262 | CASE,VL,5012,250#,DI | A300059 | LT034 | 18
|  | Price_BOM_VL_VLS_Case_610 |  | :5012-A_VLS: | Ductile Iron, ASTM-A536-65 | CaseMatl_Ductile_Iron_ASTM-A536-65 | J | all | 250# ANSI Flange | Coating_Standard | :XA: | 96774835 | CASE,VLS,5012,250#,DI | A300059 | LT034 | 14
| N | Price_BOM_VL_VLS_Case_611 |  | :4095-7_VL: | Cast Iron, ASTM-A48, CL 30 | CaseMatl_Cast_Iron_ASTM-A48_CL30 | C30 | Bronze, ASTM-B584, C93200 | 125# ANSI Flange | Coating_Standard | :X3:XA: | RTF |  | A300043 | LT027 | 0
| Y | Price_BOM_VL_VLS_Case_612 | Price_BOM_VL_VLS_Case_225 | :4095-7_VL: | Cast Iron, ASTM-A48, CL 30 | CaseMatl_Cast_Iron_ASTM-A48_CL30 | C30 | not Bronze, ASTM-B584, C93200 | 125# ANSI Flange | Coating_Standard | :X3:XA: | 96893928 | CASE,VL,40957,125#,CI | A300043 | LT027 | 0
| N | Price_BOM_VL_VLS_Case_613 |  | :4095-7_VL: | Cast Iron, ASTM-A48, CL 30 | CaseMatl_Cast_Iron_ASTM-A48_CL30 | C30 | Bronze, ASTM-B584, C93200 | 125# ANSI Flange | Coating_Scotchkote134_interior | :X3:XA: | RTF |  | A300043 | LT027 | 0
| N | Price_BOM_VL_VLS_Case_614 |  | :4095-7_VL: | Cast Iron, ASTM-A48, CL 30 | CaseMatl_Cast_Iron_ASTM-A48_CL30 | C30 | not Bronze, ASTM-B584, C93200 | 125# ANSI Flange | Coating_Scotchkote134_interior | :X3:XA: | RTF |  | A300043 | LT027 | 0
| N | Price_BOM_VL_VLS_Case_615 |  | :4095-7_VL: | Cast Iron, ASTM-A48, CL 30 | CaseMatl_Cast_Iron_ASTM-A48_CL30 | C30 | Bronze, ASTM-B584, C93200 | 125# ANSI Flange | Coating_Scotchkote134_interior_exterior | :X3:XA: | RTF |  | A300043 | LT027 | 0
| N | Price_BOM_VL_VLS_Case_616 |  | :4095-7_VL: | Cast Iron, ASTM-A48, CL 30 | CaseMatl_Cast_Iron_ASTM-A48_CL30 | C30 | not Bronze, ASTM-B584, C93200 | 125# ANSI Flange | Coating_Scotchkote134_interior_exterior | :X3:XA: | RTF |  | A300043 | LT027 | 0
| N | Price_BOM_VL_VLS_Case_617 |  | :4095-7_VL: | Cast Iron, ASTM-A48, CL 30 | CaseMatl_Cast_Iron_ASTM-A48_CL30 | C30 | Bronze, ASTM-B584, C93200 | 125# ANSI Flange | Coating_Scotchkote134_interior_exterior_IncludeImpeller | :X3:XA: | RTF |  | A300043 | LT027 | 0
| N | Price_BOM_VL_VLS_Case_618 |  | :4095-7_VL: | Cast Iron, ASTM-A48, CL 30 | CaseMatl_Cast_Iron_ASTM-A48_CL30 | C30 | not Bronze, ASTM-B584, C93200 | 125# ANSI Flange | Coating_Scotchkote134_interior_exterior_IncludeImpeller | :X3:XA: | RTF |  | A300043 | LT027 | 0
| N | Price_BOM_VL_VLS_Case_619 |  | :4095-7_VL: | Cast Iron, ASTM-A48, CL 30 | CaseMatl_Cast_Iron_ASTM-A48_CL30 | C30 | Bronze, ASTM-B584, C93200 | 125# ANSI Flange | Coating_Scotchkote134_interior_IncludeImpeller | :X3:XA: | RTF |  | A300043 | LT027 | 0
| N | Price_BOM_VL_VLS_Case_620 |  | :4095-7_VL: | Cast Iron, ASTM-A48, CL 30 | CaseMatl_Cast_Iron_ASTM-A48_CL30 | C30 | not Bronze, ASTM-B584, C93200 | 125# ANSI Flange | Coating_Scotchkote134_interior_IncludeImpeller | :X3:XA: | RTF |  | A300043 | LT027 | 0
| N | Price_BOM_VL_VLS_Case_621 |  | :4095-7_VL: | Cast Iron, ASTM-A48, CL 30 | CaseMatl_Cast_Iron_ASTM-A48_CL30 | C30 | Bronze, ASTM-B584, C93200 | 125# ANSI Flange | Coating_Special | :X3:XA: | RTF |  | A300043 | LT027 | 0
| N | Price_BOM_VL_VLS_Case_622 |  | :4095-7_VL: | Cast Iron, ASTM-A48, CL 30 | CaseMatl_Cast_Iron_ASTM-A48_CL30 | C30 | not Bronze, ASTM-B584, C93200 | 125# ANSI Flange | Coating_Special | :X3:XA: | RTF |  | A300043 | LT027 | 0
| N | Price_BOM_VL_VLS_Case_623 |  | :4095-7_VL: | Cast Iron, ASTM-A48, CL 30 | CaseMatl_Cast_Iron_ASTM-A48_CL30 | C30 | Bronze, ASTM-B584, C93200 | 125# ANSI Flange | Coating_Epoxy | :X3:XA: | RTF |  | A300043 | LT027 | 0
| N | Price_BOM_VL_VLS_Case_624 |  | :4095-7_VL: | Cast Iron, ASTM-A48, CL 30 | CaseMatl_Cast_Iron_ASTM-A48_CL30 | C30 | not Bronze, ASTM-B584, C93200 | 125# ANSI Flange | Coating_Epoxy | :X3:XA: | RTF |  | A300043 | LT027 | 0
| Y | Price_BOM_VL_VLS_Case_625 | Price_BOM_VL_VLS_Case_238 | :4095-7_VLS: | Cast Iron, ASTM-A48, CL 30 | CaseMatl_Cast_Iron_ASTM-A48_CL30 | C30 | not Bronze, ASTM-B584, C93200 | 125# ANSI Flange | Coating_Standard | :X3:XA: | 98388570 | CASE,VLS,40957,125#,CI | A300043 | LT027 | 0
| N | Price_BOM_VL_VLS_Case_626 |  | :4095-7_VL: | Ductile Iron, ASTM-A536-65 | CaseMatl_Ductile_Iron_ASTM-A536-65 | J | all | 250# ANSI Flange | Coating_Standard | :X3:XA: | 96772254 | CASE,VL,40957,250#,DI | A300055 | LT034 | 18
| N | Price_BOM_VL_VLS_Case_627 |  | :4095-7_VLS: | Ductile Iron, ASTM-A536-65 | CaseMatl_Ductile_Iron_ASTM-A536-65 | J | all | 250# ANSI Flange | Coating_Standard | :X3:XA: | 96774821 | CASE,VLS,40957,250#,DI | A300055 | LT034 | 14
| Y | Price_BOM_VL_VLS_Case_628 | Price_BOM_VL_VLS_Case_195 | :4012-1_VL:4012-7_VL: | Cast Iron, ASTM-A48, CL 30 | CaseMatl_Cast_Iron_ASTM-A48_CL30 | C30 | not Bronze, ASTM-B584, C93200 | 125# ANSI Flange | Coating_Standard | :XA: | 96772255 | CASE,VL,40127,125#,CI | A300043 | LT027 | 0
| N | Price_BOM_VL_VLS_Case_629 |  | :4012-1_VL:4012-7_VL: | Cast Iron, ASTM-A48, CL 30 | CaseMatl_Cast_Iron_ASTM-A48_CL30 | C30 | Bronze, ASTM-B584, C93200 | 125# ANSI Flange | Coating_Standard | :XA: | RTF |  | A300043 | LT027 | 0
| N | Price_BOM_VL_VLS_Case_630 |  | :4012-1_VL:4012-7_VL: | Cast Iron, ASTM-A48, CL 30 | CaseMatl_Cast_Iron_ASTM-A48_CL30 | C30 | not Bronze, ASTM-B584, C93200 | 125# ANSI Flange | Coating_Scotchkote134_interior | :XA: | RTF |  | A300043 | LT027 | 0
| N | Price_BOM_VL_VLS_Case_631 |  | :4012-1_VL:4012-7_VL: | Cast Iron, ASTM-A48, CL 30 | CaseMatl_Cast_Iron_ASTM-A48_CL30 | C30 | Bronze, ASTM-B584, C93200 | 125# ANSI Flange | Coating_Scotchkote134_interior | :XA: | RTF |  | A300043 | LT027 | 0
| N | Price_BOM_VL_VLS_Case_632 |  | :4012-1_VL:4012-7_VL: | Cast Iron, ASTM-A48, CL 30 | CaseMatl_Cast_Iron_ASTM-A48_CL30 | C30 | not Bronze, ASTM-B584, C93200 | 125# ANSI Flange | Coating_Scotchkote134_interior_exterior | :XA: | RTF |  | A300043 | LT027 | 0
| N | Price_BOM_VL_VLS_Case_633 |  | :4012-1_VL:4012-7_VL: | Cast Iron, ASTM-A48, CL 30 | CaseMatl_Cast_Iron_ASTM-A48_CL30 | C30 | Bronze, ASTM-B584, C93200 | 125# ANSI Flange | Coating_Scotchkote134_interior_exterior | :XA: | RTF |  | A300043 | LT027 | 0
| N | Price_BOM_VL_VLS_Case_634 |  | :4012-1_VL:4012-7_VL: | Cast Iron, ASTM-A48, CL 30 | CaseMatl_Cast_Iron_ASTM-A48_CL30 | C30 | not Bronze, ASTM-B584, C93200 | 125# ANSI Flange | Coating_Scotchkote134_interior_exterior_IncludeImpeller | :XA: | RTF |  | A300043 | LT027 | 0
| N | Price_BOM_VL_VLS_Case_635 |  | :4012-1_VL:4012-7_VL: | Cast Iron, ASTM-A48, CL 30 | CaseMatl_Cast_Iron_ASTM-A48_CL30 | C30 | Bronze, ASTM-B584, C93200 | 125# ANSI Flange | Coating_Scotchkote134_interior_exterior_IncludeImpeller | :XA: | RTF |  | A300043 | LT027 | 0
| N | Price_BOM_VL_VLS_Case_636 |  | :4012-1_VL:4012-7_VL: | Cast Iron, ASTM-A48, CL 30 | CaseMatl_Cast_Iron_ASTM-A48_CL30 | C30 | not Bronze, ASTM-B584, C93200 | 125# ANSI Flange | Coating_Scotchkote134_interior_IncludeImpeller | :XA: | RTF |  | A300043 | LT027 | 0
| N | Price_BOM_VL_VLS_Case_637 |  | :4012-1_VL:4012-7_VL: | Cast Iron, ASTM-A48, CL 30 | CaseMatl_Cast_Iron_ASTM-A48_CL30 | C30 | Bronze, ASTM-B584, C93200 | 125# ANSI Flange | Coating_Scotchkote134_interior_IncludeImpeller | :XA: | RTF |  | A300043 | LT027 | 0
| N | Price_BOM_VL_VLS_Case_638 |  | :4012-1_VL:4012-7_VL: | Cast Iron, ASTM-A48, CL 30 | CaseMatl_Cast_Iron_ASTM-A48_CL30 | C30 | not Bronze, ASTM-B584, C93200 | 125# ANSI Flange | Coating_Special | :XA: | RTF |  | A300043 | LT027 | 0
| N | Price_BOM_VL_VLS_Case_639 |  | :4012-1_VL:4012-7_VL: | Cast Iron, ASTM-A48, CL 30 | CaseMatl_Cast_Iron_ASTM-A48_CL30 | C30 | Bronze, ASTM-B584, C93200 | 125# ANSI Flange | Coating_Special | :XA: | RTF |  | A300043 | LT027 | 0
| N | Price_BOM_VL_VLS_Case_640 |  | :4012-1_VL:4012-7_VL: | Cast Iron, ASTM-A48, CL 30 | CaseMatl_Cast_Iron_ASTM-A48_CL30 | C30 | not Bronze, ASTM-B584, C93200 | 125# ANSI Flange | Coating_Epoxy | :XA: | RTF |  | A300043 | LT027 | 0
| N | Price_BOM_VL_VLS_Case_641 |  | :4012-1_VL:4012-7_VL: | Cast Iron, ASTM-A48, CL 30 | CaseMatl_Cast_Iron_ASTM-A48_CL30 | C30 | Bronze, ASTM-B584, C93200 | 125# ANSI Flange | Coating_Epoxy | :XA: | RTF |  | A300043 | LT027 | 0
| Y | Price_BOM_VL_VLS_Case_642 | Price_BOM_VL_VLS_Case_209 | :4012-1_VLS:4012-7_VLS: | Cast Iron, ASTM-A48, CL 30 | CaseMatl_Cast_Iron_ASTM-A48_CL30 | C30 | not Bronze, ASTM-B584, C93200 | 125# ANSI Flange | Coating_Standard | :XA: | 98388573 | CASE,VLS,40127,125#,CI | A300043 | LT027 | 0
| N | Price_BOM_VL_VLS_Case_643 |  | :4012-1_VL:4012-7_VL: | Ductile Iron, ASTM-A536-65 | CaseMatl_Ductile_Iron_ASTM-A536-65 | J | all | 250# ANSI Flange | Coating_Standard | :XA: | 96772256 | CASE,VL,40127,250#,DI | A300056 | LT034 | 18
| N | Price_BOM_VL_VLS_Case_644 |  | :4012-1_VLS:4012-7_VLS: | Ductile Iron, ASTM-A536-65 | CaseMatl_Ductile_Iron_ASTM-A536-65 | J | all | 250# ANSI Flange | Coating_Standard | :XA: | 96774832 | CASE,VLS,40127,250#,DI | A300056 | LT034 | 14
[END]

## Hardware
Export Set-up | Z:\DOE PSD Exports\003_VL-VLSbom_Hardware_DOE.xml | [12 empty] | PSD v1.1
Price_BOM_VL_VLS_Hardware | ID | Model | CodeX | FlangeConfiguration |  | HardwareMaterial | BOM |  | MotorFrame | PriceID | LeadtimeID
PumpOptions | PriceList |  |  |  | ID
[Attribute type] | pointer-merge | text | text | text | pointer-merge | text | text |  | text | pointer-merge | pointer-merge |  | [END]
[Attribute width]
| ID | Model | codeX | Flange Config | Option ID | Material | BOM | Description | MotorFrame | Price ID | LeadtimeID | 2020 LT (Wks)
[START] | Price_BOM_VL_VLS_Hardware_001 | :1012-3_VLS: | X5 | 125# ANSI Flange | Hardware_Steel_Gr5 | Hardware_Steel_Gr5 | 98558654 | HW,VLS,12" XA/5,12"AK,TC,STL GRD5 | :324TSC:326TSC:324TC:326TC:364TSC:365TSC:364TC:365TC:404TSC:405TSC:404TC:405TC: | A100091 | LT027 | 0
| Price_BOM_VL_VLS_Hardware_002 | :1012-3_VLS: | X5 | 250# ANSI Flange | Hardware_Steel_Gr8 | Hardware_Steel_Gr8 | 98548468 |  | :324TSC:326TSC:324TC:326TC:364TSC:365TSC:364TC:365TC:404TSC:405TSC:404TC:405TC: | A100092 | LT027 | 0
| Price_BOM_VL_VLS_Hardware_003 | :1012-3_VLS: | X5 | 250# ANSI Flange | Hardware_SS_HighStrength | Hardware_SS_HighStrength | RTF |  | :324TSC:326TSC:324TC:326TC:364TSC:365TSC:364TC:365TC:404TSC:405TSC:404TC:405TC: | A100095 | LT148 | 6
| Price_BOM_VL_VLS_Hardware_004 | :1012-3_VLS: | X5 | 125# ANSI Flange | Hardware_Steel_Gr5 | Hardware_Steel_Gr5 | 98558655 |  | :444TC:445TC: | A100091 | LT027 | 0
| Price_BOM_VL_VLS_Hardware_005 | :1270-7_VL:1570-9_VL:2070-5_VL: | X0 | 125# ANSI Flange | Hardware_Steel_Gr5 | Hardware_Steel_Gr5 | 96776652 | HW,LC,7: X0,STL GRADE5 | :56J: | A100091 | LT027 | 0
| Price_BOM_VL_VLS_Hardware_006 | :1270-7_VL:1570-9_VL:2070-5_VL:2570-9_VL: | X3 | 125# ANSI Flange | Hardware_Steel_Gr5 | Hardware_Steel_Gr5 | 96699201 | HW,LC,7" X3,STL GRADE5 | :143JM:145JM:182JM:184JM:213JM:215JM: | A100091 | LT027 | 0
| Price_BOM_VL_VLS_Hardware_007 | :1270-7_VL:1570-9_VL:2070-5_VL:2570-9_VL: | X3 | 250# ANSI Flange | Hardware_Steel_Gr8 | Hardware_Steel_Gr8 | 96769881 | HW,LC,7" X3,STL GRADE8 | :143JM:145JM:182JM:184JM:213JM:215JM: | A100092 | LT027 | 0
| Price_BOM_VL_VLS_Hardware_008 | :1270-7_VL:1570-9_VL:2070-5_VL:2570-9_VL: | X3 | 250# ANSI Flange | Hardware_SS_HighStrength | Hardware_SS_HighStrength | RTF |  | :143JM:145JM:182JM:184JM:213JM:215JM: | A100095 | LT148 | 6
| Price_BOM_VL_VLS_Hardware_009 | :1270-7_VLS:1570-9_VLS:2070-5_VLS:2570-9_VLS: | X3 | 125# ANSI Flange | Hardware_Steel_Gr5 | Hardware_Steel_Gr5 | 96772283 | HW,VLS,7" X3/4,TC,STL GRADE5 | :182TC:184TC:213TC:215TC:254TC:256TC:284TC:286TC:324TSC:326TSC:324TC:326TC:364TSC:365TSC:364TC:365TC:404TSC:405TSC:404TC:405TC: | A100091 | LT027 | 0
| Price_BOM_VL_VLS_Hardware_010 | :1270-7_VLS:1570-9_VLS:2070-5_VLS:2570-9_VLS: | X3 | 250# ANSI Flange | Hardware_Steel_Gr8 | Hardware_Steel_Gr8 | 98465768 |  | :182TC:184TC:213TC:215TC:254TC:256TC:284TC:286TC:324TSC:326TSC:324TC:326TC:364TSC:365TSC:364TC:365TC:404TSC:405TSC:404TC:405TC: | A100092 | LT027 | 0
| Price_BOM_VL_VLS_Hardware_011 | :1270-7_VLS:1570-9_VLS:2070-5_VLS:2570-9_VLS: | X3 | 250# ANSI Flange | Hardware_SS_HighStrength | Hardware_SS_HighStrength | RTF |  | :182TC:184TC:213TC:215TC:254TC:256TC:284TC:286TC:324TSC:326TSC:324TC:326TC:364TSC:365TSC:364TC:365TC:404TSC:405TSC:404TC:405TC: | A100095 | LT148 | 6
| Price_BOM_VL_VLS_Hardware_012 | :1270-7_VLS:1570-9_VLS:2070-5_VLS:2570-9_VLS:3070-7_VLS:4070-7_VLS:5070-7_VLS: | X3 | 125# ANSI Flange | Hardware_Steel_Gr5 | Hardware_Steel_Gr5 | 96772284 | HW,VLS,7" X3/4,TC,ADP,STL GRADE5 | :284TC:286TC: | A100091 | LT027 | 0
| Price_BOM_VL_VLS_Hardware_013 | :1270-7_VLS:1570-9_VLS:2070-5_VLS:2570-9_VLS:3070-7_VLS:4070-7_VLS:5070-7_VLS: | X3 | 250# ANSI Flange | Hardware_Steel_Gr8 | Hardware_Steel_Gr8 | RTF |  | :284TC:286TC:284TSC:286TSC: | A100092 | LT027 | 0
| Price_BOM_VL_VLS_Hardware_014 | :1270-7_VLS:1570-9_VLS:2070-5_VLS:2570-9_VLS:3070-7_VLS:4070-7_VLS:5070-7_VLS: | X3 | 250# ANSI Flange | Hardware_SS_HighStrength | Hardware_SS_HighStrength | RTF |  | :284TC:286TC:284TSC:286TSC: | A100095 | LT148 | 6
| Price_BOM_VL_VLS_Hardware_015 | :2095-A_VL:2095-1_VL:2095-5_VL:2095-9_VL:2595-3_VL: | X3 | 125# ANSI Flange | Hardware_Steel_Gr5 | Hardware_Steel_Gr5 | 96699202 | HW,LC,9.5" X3,STL GRADE5 | :143JM:145JM:182JM:184JM:213JM:215JM: | A100091 | LT027 | 0
| Price_BOM_VL_VLS_Hardware_016 | :2095-A_VL:2095-1_VL:2095-5_VL:2095-9_VL:2595-3_VL: | X3 | 250# ANSI Flange | Hardware_Steel_Gr8 | Hardware_Steel_Gr8 | 96769893 | HW,LC,9.5" X3,STL GRADE8 | :143JM:145JM:182JM:184JM:213JM:215JM: | A100092 | LT027 | 0
| Price_BOM_VL_VLS_Hardware_017 | :2095-A_VL:2095-1_VL:2095-5_VL:2095-9_VL:2595-3_VL: | X3 | 250# ANSI Flange | Hardware_SS_HighStrength | Hardware_SS_HighStrength | RTF |  | :143JM:145JM:182JM:184JM:213JM:215JM: | A100095 | LT148 | 6
| Price_BOM_VL_VLS_Hardware_018 | :2095-A_VL:2095-1_VL:2095-5_VL:2095-9_VL:2595-3_VL: | X4 | 125# ANSI Flange | Hardware_Steel_Gr5 | Hardware_Steel_Gr5 | 96699211 | HW,LC,9.5" X4,STL GRADE5 | :254JM:256JM:284JM:286JM:324JM:326JM:364JM:365JM: | A100091 | LT027 | 0
| Price_BOM_VL_VLS_Hardware_019 | :2095-A_VL:2095-1_VL:2095-5_VL:2095-9_VL:2595-3_VL: | X4 | 250# ANSI Flange | Hardware_Steel_Gr8 | Hardware_Steel_Gr8 | 96769906 | HW,LC,9.5" X4,STL GRADE8 | :254JM:256JM:284JM:286JM:324JM:326JM:364JM:365JM: | A100092 | LT027 | 0
| Price_BOM_VL_VLS_Hardware_020 | :2095-A_VL:2095-1_VL:2095-5_VL:2095-9_VL:2595-3_VL: | X4 | 250# ANSI Flange | Hardware_SS_HighStrength | Hardware_SS_HighStrength | RTF |  | :254JM:256JM:284JM:286JM:324JM:326JM:364JM:365JM: | A100095 | LT148 | 6
| Price_BOM_VL_VLS_Hardware_021 | :2095-A_VLS:2095-1_VLS:2095-5_VLS:2095-9_VLS:2595-3_VLS: | X3 | 125# ANSI Flange | Hardware_Steel_Gr5 | Hardware_Steel_Gr5 | 96774813 | HW,VLS,9.5" X3/4,TC,STL GRADE 5 | :182TC:184TC:213TC:215TC:254TC:256TC:324TSC:326TSC:324TC:326TC:364TSC:365TSC:364TC:365TC:404TSC:405TSC:404TC:405TC: | A100091 | LT027 | 0
| Price_BOM_VL_VLS_Hardware_022 | :2095-A_VLS:2095-1_VLS:2095-5_VLS:2095-9_VLS:2595-3_VLS: | X3 | 250# ANSI Flange | Hardware_Steel_Gr8 | Hardware_Steel_Gr8 | RTF |  | :182TC:184TC:213TC:215TC:254TC:256TC:284TC:286TC:324TSC:326TSC:324TC:326TC:364TSC:365TSC:364TC:365TC:404TSC:405TSC:404TC:405TC: | A100092 | LT027 | 0
| Price_BOM_VL_VLS_Hardware_023 | :2095-A_VLS:2095-1_VLS:2095-5_VLS:2095-9_VLS:2595-3_VLS: | X3 | 250# ANSI Flange | Hardware_SS_HighStrength | Hardware_SS_HighStrength | RTF |  | :182TC:184TC:213TC:215TC:254TC:256TC:284TC:286TC:324TSC:326TSC:324TC:326TC:364TSC:365TSC:364TC:365TC:404TSC:405TSC:404TC:405TC: | A100095 | LT148 | 6
| Price_BOM_VL_VLS_Hardware_024 | :2095-A_VLS:2095-1_VLS:2095-5_VLS:2095-9_VLS:2595-3_VLS:3095-7_VLS:4095-9_VLS:4095-7_VLS:5095-A_VLS:5095-7_VLS: | X4 | 125# ANSI Flange | Hardware_Steel_Gr5 | Hardware_Steel_Gr5 | 96774814 | HW,VLS,9.5" X3/4,TC,ADP,STL GRADE5 | :284TC:286TC:284TSC:286TSC: | A100091 | LT027 | 0
| Price_BOM_VL_VLS_Hardware_025 | :2095-A_VLS:2095-1_VLS:2095-5_VLS:2095-9_VLS:2595-3_VLS:3095-7_VLS:4095-9_VLS:4095-7_VLS:5095-A_VLS:5095-7_VLS: | X3 | 250# ANSI Flange | Hardware_Steel_Gr8 | Hardware_Steel_Gr8 | RTF |  | :284TC:286TC:284TSC:286TSC: | A100092 | LT027 | 0
| Price_BOM_VL_VLS_Hardware_026 | :2095-A_VLS:2095-1_VLS:2095-5_VLS:2095-9_VLS:2595-3_VLS:3095-7_VLS:4095-9_VLS:4095-7_VLS:5095-A_VLS:5095-7_VLS: | X4 | 250# ANSI Flange | Hardware_Steel_Gr8 | Hardware_Steel_Gr8 | RTF |  | :284TC:286TC:284TSC:286TSC: | A100092 | LT027 | 0
| Price_BOM_VL_VLS_Hardware_027 | :2095-A_VLS:2095-1_VLS:2095-5_VLS:2095-9_VLS:2595-3_VLS:3095-7_VLS:4095-9_VLS:4095-7_VLS:5095-A_VLS:5095-7_VLS: | X3 | 250# ANSI Flange | Hardware_SS_HighStrength | Hardware_SS_HighStrength | RTF |  | :284TC:286TC:284TSC:286TSC: | A100095 | LT148 | 6
| Price_BOM_VL_VLS_Hardware_028 | :2095-A_VLS:2095-1_VLS:2095-5_VLS:2095-9_VLS:2595-3_VLS:3095-7_VLS:4095-9_VLS:4095-7_VLS:5095-A_VLS:5095-7_VLS: | X4 | 250# ANSI Flange | Hardware_SS_HighStrength | Hardware_SS_HighStrength | RTF |  | :284TC:286TC:284TSC:286TSC: | A100095 | LT148 | 6
| Price_BOM_VL_VLS_Hardware_029 | :2095-A_VLS:2095-1_VLS:2095-5_VLS:2095-9_VLS:2595-3_VLS:3095-7_VLS:4095-9_VLS:4095-7_VLS:5095-A_VLS:5095-7_VLS:6095-7_VLS: | X3 | 125# ANSI Flange | Hardware_Steel_Gr5 | Hardware_Steel_Gr5 | 96774814 | HW,VLS,9.5" X3/4,TC,ADP,STL GRADE5 | :284TC:286TC:284TSC:286TSC: | A100091 | LT027 | 0
| Price_BOM_VL_VLS_Hardware_030 | :2095-5_VLS:2095-9_VLS:2595-3_VLS:3095-7_VLS:5095-A_VLS:5095-7_VLS:6095-7_VLS: | X4 | 125# ANSI Flange | Hardware_Steel_Gr5 | Hardware_Steel_Gr5 | 96774814 | HW,VLS,9.5" X3/4,TC,ADP,STL GRADE 5 | :182TC:184TC:213TC:215TC:254TC:256TC:324TSC:326TSC:324TC:326TC:364TSC:365TSC:364TC:365TC:404TSC:405TSC:404TC:405TC: | A100091 | LT027 | 0
| Price_BOM_VL_VLS_Hardware_031 | :2095-5_VLS:2095-9_VLS:2595-3_VLS:3095-7_VLS:5095-A_VLS:5095-7_VLS:6095-7_VLS: | X4 | 250# ANSI Flange | Hardware_Steel_Gr8 | Hardware_Steel_Gr8 | RTF |  | :182TC:184TC:213TC:215TC:254TC:256TC:284TSC:286TSC:284TC:286TC:324TSC:326TSC:324TC:326TC:364TSC:365TSC:364TC:365TC:404TSC:405TSC:404TC:405TC: | A100092 | LT027 | 0
| Price_BOM_VL_VLS_Hardware_032 | :2095-5_VLS:2095-9_VLS:2595-3_VLS:3095-7_VLS:5095-A_VLS:5095-7_VLS:6095-7_VLS: | X4 | 250# ANSI Flange | Hardware_SS_HighStrength | Hardware_SS_HighStrength | RTF |  | :182TC:184TC:213TC:215TC:254TC:256TC:284TSC:286TSC:284TC:286TC:324TSC:326TSC:324TC:326TC:364TSC:365TSC:364TC:365TC:404TSC:405TSC:404TC:405TC: | A100095 | LT148 | 6
| Price_BOM_VL_VLS_Hardware_033 | :2512-1_VL: | X3 | 125# ANSI Flange | Hardware_Steel_Gr5 | Hardware_Steel_Gr5 | 96699226 | HW,LC,2012 X3,STL GRADE5 | :143JM:145JM:182JM:184JM:213JM:215JM: | A100091 | LT027 | 0
| Price_BOM_VL_VLS_Hardware_034 | :2512-1_VL: | X3 | 250# ANSI Flange | Hardware_Steel_Gr8 | Hardware_Steel_Gr8 | 96769896 | HW,LC,2012 X3,STL GRADE8 | :143JM:145JM:182JM:184JM:213JM:215JM: | A100092 | LT027 | 0
| Price_BOM_VL_VLS_Hardware_035 | :2512-1_VL: | X3 | 250# ANSI Flange | Hardware_SS_HighStrength | Hardware_SS_HighStrength | RTF |  | :143JM:145JM:182JM:184JM:213JM:215JM: | A100095 | LT148 | 6
| Price_BOM_VL_VLS_Hardware_036 | :2512-1_VL: | XA | 125# ANSI Flange | Hardware_Steel_Gr5 | Hardware_Steel_Gr5 | 96699213 | HW,LC,12" XA,STL GRADE5 | :213JMZ:215JMZ:254JM:256JM:284JM:286JM:324JM:326JM:364JM:365JM: | A100091 | LT027 | 0
| Price_BOM_VL_VLS_Hardware_037 | :2512-1_VL: | XA | 250# ANSI Flange | Hardware_Steel_Gr8 | Hardware_Steel_Gr8 | 96769908 | HW,LC,12" XA,STL GRADE8 | :254JM:256JM:284JM:286JM:324JM:326JM:364JM:365JM: | A100092 | LT027 | 0
| Price_BOM_VL_VLS_Hardware_038 | :2512-1_VL: | XA | 250# ANSI Flange | Hardware_SS_HighStrength | Hardware_SS_HighStrength | RTF |  | :254JM:256JM:284JM:286JM:324JM:326JM:364JM:365JM: | A100095 | LT148 | 6
| Price_BOM_VL_VLS_Hardware_039 | :2512-1_VLS: | X3 | 125# ANSI Flange | Hardware_Steel_Gr5 | Hardware_Steel_Gr5 | 96774815 | HW,VLS,12" X3/A/5,8.50"AK,TC,STL GRD5 | :182TC:184TC:213TC:215TC:254TC:256TC: | A100091 | LT027 | 0
| Price_BOM_VL_VLS_Hardware_040 | :2512-1_VLS: | X3 | 250# ANSI Flange | Hardware_Steel_Gr8 | Hardware_Steel_Gr8 | RTF |  | :182TC:184TC:213TC:215TC:254TC:256TC: | A100092 | LT027 | 0
| Price_BOM_VL_VLS_Hardware_041 | :2512-1_VLS: | X3 | 250# ANSI Flange | Hardware_SS_HighStrength | Hardware_SS_HighStrength | RTF |  | :182TC:184TC:213TC:215TC:254TC:256TC: | A100095 | LT148 | 6
| Price_BOM_VL_VLS_Hardware_042 | :2512-1_VLS: | XA | 125# ANSI Flange | Hardware_Steel_Gr5 | Hardware_Steel_Gr5 | 96774815 | HW,VLS,12" X3/A/5,8.50"AK,TC,STL GRD5 | :182TC:184TC:213TC:215TC:254TC:256TC: | A100091 | LT027 | 0
| Price_BOM_VL_VLS_Hardware_043 | :2512-1_VLS: | XA | 250# ANSI Flange | Hardware_Steel_Gr8 | Hardware_Steel_Gr8 | RTF |  | :182TC:184TC:213TC:215TC:254TC:256TC: | A100092 | LT027 | 0
| Price_BOM_VL_VLS_Hardware_044 | :2512-1_VLS: | XA | 250# ANSI Flange | Hardware_SS_HighStrength | Hardware_SS_HighStrength | RTF |  | :182TC:184TC:213TC:215TC:254TC:256TC: | A100095 | LT148 | 6
| Price_BOM_VL_VLS_Hardware_045 | :2512-1_VLS:3012-5_VLS:3012-3_VLS: | X3 | 125# ANSI Flange | Hardware_Steel_Gr5 | Hardware_Steel_Gr5 | 96774816 | HW,VLS,12" X3/A/5,8.50"AK,TC,ADP,STLGRD5 | :284TC:286TC:284TSC:286TSC: | A100091 | LT027 | 0
| Price_BOM_VL_VLS_Hardware_046 | :2512-1_VLS:3012-5_VLS:3012-3_VLS: | X3 | 250# ANSI Flange | Hardware_Steel_Gr8 | Hardware_Steel_Gr8 | RTF |  | :284TC:286TC:284TSC:286TSC: | A100092 | LT027 | 0
| Price_BOM_VL_VLS_Hardware_047 | :2512-1_VLS:3012-5_VLS:3012-3_VLS: | X3 | 250# ANSI Flange | Hardware_SS_HighStrength | Hardware_SS_HighStrength | RTF |  | :284TC:286TC:284TSC:286TSC: | A100095 | LT148 | 6
| Price_BOM_VL_VLS_Hardware_048 | :2512-1_VLS:3012-5_VLS:3012-3_VLS:4012-1_VLS:4012-9_VLS:4012-7_VLS:5012-9_VLS:5012-C_VLS:5012-A_VLS:6012-5_VLS:8012-3_VLS: | XA | 125# ANSI Flange | Hardware_Steel_Gr5 | Hardware_Steel_Gr5 | 96774816 | HW,VLS,12" X3/A/5,8.50"AK,TC,ADP,STLGRD5 | :284TC:286TC:284TSC:286TSC: | A100091 | LT027 | 0
| Price_BOM_VL_VLS_Hardware_049 | :2512-1_VLS:3012-5_VLS:3012-3_VLS:4012-1_VLS:4012-9_VLS:4012-7_VLS:5012-9_VLS:5012-C_VLS:5012-A_VLS:6012-5_VLS:8012-3_VLS: | XA | 250# ANSI Flange | Hardware_Steel_Gr8 | Hardware_Steel_Gr8 | 98548468 |  | :284TC:286TC:284TSC:286TSC: | A100092 | LT027 | 0
| Price_BOM_VL_VLS_Hardware_050 | :2512-1_VLS:3012-5_VLS:3012-3_VLS:4012-1_VLS:4012-9_VLS:4012-7_VLS:5012-9_VLS:5012-C_VLS:5012-A_VLS:6012-5_VLS:8012-3_VLS: | XA | 250# ANSI Flange | Hardware_SS_HighStrength | Hardware_SS_HighStrength | RTF |  | :284TC:286TC:284TSC:286TSC: | A100095 | LT148 | 6
| Price_BOM_VL_VLS_Hardware_051 | :2512-1_VLS:3012-5_VLS:3012-3_VLS:4012-1_VLS:4012-9_VLS:4012-7_VLS:5012-9_VLS:5012-C_VLS:5012-A_VLS:6012-5_VLS:8012-3_VLS: | XA | 125# ANSI Flange | Hardware_Steel_Gr5 | Hardware_Steel_Gr5 | 96759582 |  | :324TC:326TC: | A100091 | LT027 | 0
| Price_BOM_VL_VLS_Hardware_052 | :2512-1_VLS:3012-5_VLS:3012-3_VLS:4012-1_VLS:4012-9_VLS:4012-7_VLS:5012-9_VLS:5012-C_VLS:5012-A_VLS:6012-5_VLS:8012-3_VLS: | XA | 250# ANSI Flange | Hardware_Steel_Gr8 | Hardware_Steel_Gr8 | 98548468 |  | :324TC:326TC: | A100092 | LT027 | 0
| Price_BOM_VL_VLS_Hardware_053 | :2512-1_VLS:3012-5_VLS:3012-3_VLS:4012-1_VLS:4012-9_VLS:4012-7_VLS:5012-9_VLS:5012-C_VLS:5012-A_VLS:6012-5_VLS:8012-3_VLS: | XA | 250# ANSI Flange | Hardware_SS_HighStrength | Hardware_SS_HighStrength | RTF |  | :324TC:326TC: | A100095 | LT148 | 6
| Price_BOM_VL_VLS_Hardware_054 | :2570-9_VL: | X4 | 125# ANSI Flange | Hardware_Steel_Gr5 | Hardware_Steel_Gr5 | 96699209 | HW,LC,7" X4,STL GRADE5 | :254JM:256JM:284JM:286JM:324JM:326JM:364JM:365JM: | A100091 | LT027 | 0
| Price_BOM_VL_VLS_Hardware_055 | :2570-9_VL: | X4 | 250# ANSI Flange | Hardware_Steel_Gr8 | Hardware_Steel_Gr8 | 96769904 | HW,LC,7" X4,STL GRADE8 | :254JM:256JM:284JM:286JM:324JM:326JM:364JM:365JM: | A100092 | LT027 | 0
| Price_BOM_VL_VLS_Hardware_056 | :2570-9_VL: | X4 | 250# ANSI Flange | Hardware_SS_HighStrength | Hardware_SS_HighStrength | RTF |  | :254JM:256JM:284JM:286JM:324JM:326JM:364JM:365JM: | A100095 | LT148 | 6
| Price_BOM_VL_VLS_Hardware_057 | :2570-9_VLS: | X4 | 125# ANSI Flange | Hardware_Steel_Gr5 | Hardware_Steel_Gr5 | 96772283 | HW,VLS,7" X3/4,TC,STL GRADE5 | :182TC:184TC:213TC:215TC:254TC:256TC:284TSC:286TSC:284TC:286TC:324TSC:326TSC:324TC:326TC:364TSC:365TSC:364TC:365TC:404TSC:405TSC:404TC:405TC: | A100091 | LT027 | 0
| Price_BOM_VL_VLS_Hardware_058 | :2570-9_VLS: | X4 | 250# ANSI Flange | Hardware_Steel_Gr8 | Hardware_Steel_Gr8 | RTF |  | :182TC:184TC:213TC:215TC:254TC:256TC:284TC:286TC:324TSC:326TSC:324TC:326TC:364TSC:365TSC:364TC:365TC:404TSC:405TSC:404TC:405TC: | A100092 | LT027 | 0
| Price_BOM_VL_VLS_Hardware_059 | :2570-9_VLS: | X4 | 250# ANSI Flange | Hardware_SS_HighStrength | Hardware_SS_HighStrength | RTF |  | :182TC:184TC:213TC:215TC:254TC:256TC:284TC:286TC:324TSC:326TSC:324TC:326TC:364TSC:365TSC:364TC:365TC:404TSC:405TSC:404TC:405TC: | A100095 | LT148 | 6
| Price_BOM_VL_VLS_Hardware_060 | :2570-9_VLS:3070-7_VLS:4070-7_VLS:5070-7_VLS: | X4 | 125# ANSI Flange | Hardware_Steel_Gr5 | Hardware_Steel_Gr5 | 96772284 | HW,VLS,7" X3/4,TC,ADP,STL GRADE5 | :284TC:286TC: | A100091 | LT027 | 0
| Price_BOM_VL_VLS_Hardware_061 | :2570-9_VLS:3070-7_VLS:4070-7_VLS:5070-7_VLS: | X4 | 250# ANSI Flange | Hardware_Steel_Gr8 | Hardware_Steel_Gr8 | RTF |  | :284TC:286TC:284TSC:286TSC: | A100092 | LT027 | 0
| Price_BOM_VL_VLS_Hardware_062 | :2570-9_VLS:3070-7_VLS:4070-7_VLS:5070-7_VLS: | X4 | 250# ANSI Flange | Hardware_SS_HighStrength | Hardware_SS_HighStrength | RTF |  | :284TC:286TC:284TSC:286TSC: | A100095 | LT148 | 6
| Price_BOM_VL_VLS_Hardware_063 | :3012-5_VL:3012-3_VL: | X3 | 125# ANSI Flange | Hardware_Steel_Gr5 | Hardware_Steel_Gr5 | 96699206 | HW,LC,2512 X3,STL GRADE5 | :143JM:145JM:182JM:184JM:213JM:215JM: | A100091 | LT027 | 0
| Price_BOM_VL_VLS_Hardware_064 | :3012-5_VL:3012-3_VL: | X3 | 250# ANSI Flange | Hardware_Steel_Gr8 | Hardware_Steel_Gr8 | 96769902 | HW,LC,2512 X3,STL GRADE8 | :143JM:145JM:182JM:184JM:213JM:215JM: | A100092 | LT027 | 0
| Price_BOM_VL_VLS_Hardware_065 | :3012-5_VL:3012-3_VL: | X3 | 250# ANSI Flange | Hardware_SS_HighStrength | Hardware_SS_HighStrength | RTF |  | :143JM:145JM:182JM:184JM:213JM:215JM: | A100095 | LT148 | 6
| Price_BOM_VL_VLS_Hardware_066 | :3012-5_VL:3012-3_VL:4012-1_VL:4012-9_VL:4012-7_VL:5012-9_VL:5012-C_VL:5012-A_VL:6012-5_VL:8012-3_VL: | XA | 125# ANSI Flange | Hardware_Steel_Gr5 | Hardware_Steel_Gr5 | 96699213 | HW,LC,12" XA,STL GRADE5 | :213JMZ:215JMZ:254JM:256JM:284JM:286JM:324JM:326JM:364JM:365JM:364JMZ: | A100091 | LT027 | 0
| Price_BOM_VL_VLS_Hardware_067 | :3012-5_VL:3012-3_VL:4012-1_VL:4012-9_VL:4012-7_VL:5012-9_VL:5012-C_VL:5012-A_VL:6012-5_VL:8012-3_VL: | XA | 250# ANSI Flange | Hardware_Steel_Gr8 | Hardware_Steel_Gr8 | 96769914 | HW,LC,12" XA,STL GRADE8 | :254JM:256JM:284JM:286JM:324JM:326JM:364JM:365JM: | A100092 | LT027 | 0
| Price_BOM_VL_VLS_Hardware_068 | :3012-5_VL:3012-3_VL:4012-1_VL:4012-9_VL:4012-7_VL:5012-9_VL:5012-C_VL:5012-A_VL:6012-5_VL:8012-3_VL: | XA | 250# ANSI Flange | Hardware_SS_HighStrength | Hardware_SS_HighStrength | RTF |  | :254JM:256JM:284JM:286JM:324JM:326JM:364JM:365JM: | A100095 | LT148 | 6
| Price_BOM_VL_VLS_Hardware_069 | :3012-5_VLS:3012-3_VLS: | X3 | 125# ANSI Flange | Hardware_Steel_Gr5 | Hardware_Steel_Gr5 | 96774815 | HW,VLS,12" X3/A/5,8.50"AK,TC,STL GRD5 | :182TC:184TC:213TC:215TC:254TC:256TC: | A100091 | LT027 | 0
| Price_BOM_VL_VLS_Hardware_070 | :3012-5_VLS:3012-3_VLS: | X3 | 250# ANSI Flange | Hardware_Steel_Gr8 | Hardware_Steel_Gr8 | RTF |  | :182TC:184TC:213TC:215TC:254TC:256TC: | A100092 | LT027 | 0
| Price_BOM_VL_VLS_Hardware_071 | :3012-5_VLS:3012-3_VLS: | X3 | 250# ANSI Flange | Hardware_SS_HighStrength | Hardware_SS_HighStrength | RTF |  | :182TC:184TC:213TC:215TC:254TC:256TC: | A100095 | LT148 | 6
| Price_BOM_VL_VLS_Hardware_072 | :3012-5_VLS:3012-3_VLS:4012-1_VLS:4012-9_VLS:4012-7_VLS:5012-9_VLS:5012-C_VLS:5012-A_VLS:6012-5_VLS:8012-3_VLS: | XA | 125# ANSI Flange | Hardware_Steel_Gr5 | Hardware_Steel_Gr5 | 96774815 | HW,VLS,12" X3/A/5,8.50"AK,TC,STL GRD5 | :182TC:184TC:213TC:215TC:254TC:256TC: | A100091 | LT027 | 0
| Price_BOM_VL_VLS_Hardware_073 | :3012-5_VLS:3012-3_VLS:4012-1_VLS:4012-9_VLS:4012-7_VLS:5012-9_VLS:5012-C_VLS:5012-A_VLS:6012-5_VLS:8012-3_VLS: | XA | 250# ANSI Flange | Hardware_Steel_Gr8 | Hardware_Steel_Gr8 | RTF |  | :182TC:184TC:213TC:215TC:254TC:256TC: | A100092 | LT027 | 0
| Price_BOM_VL_VLS_Hardware_074 | :3012-5_VLS:3012-3_VLS:4012-1_VLS:4012-9_VLS:4012-7_VLS:5012-9_VLS:5012-C_VLS:5012-A_VLS:6012-5_VLS:8012-3_VLS: | XA | 250# ANSI Flange | Hardware_SS_HighStrength | Hardware_SS_HighStrength | RTF |  | :182TC:184TC:213TC:215TC:254TC:256TC: | A100095 | LT148 | 6
| Price_BOM_VL_VLS_Hardware_075 | :3012-5_VLS:3012-3_VLS:4012-1_VLS:4012-9_VLS:4012-7_VLS:5012-9_VLS:5012-C_VLS:5012-A_VLS:6012-5_VLS:8012-3_VLS: | XA | 125# ANSI Flange | Hardware_Steel_Gr5 | Hardware_Steel_Gr5 | RTF |  | :284TC:286TC:284TSC:286TSC: | A100091 | LT027 | 0
| Price_BOM_VL_VLS_Hardware_076 | :3012-5_VLS:3012-3_VLS:4012-1_VLS:4012-9_VLS:4012-7_VLS:5012-9_VLS:5012-C_VLS:5012-A_VLS:6012-5_VLS:8012-3_VLS: | XA | 250# ANSI Flange | Hardware_Steel_Gr8 | Hardware_Steel_Gr8 | 98548468 |  | :284TC:286TC:284TSC:286TSC: | A100092 | LT027 | 0
| Price_BOM_VL_VLS_Hardware_077 | :3012-5_VLS:3012-3_VLS:4012-1_VLS:4012-9_VLS:4012-7_VLS:5012-9_VLS:5012-C_VLS:5012-A_VLS:6012-5_VLS:8012-3_VLS: | XA | 250# ANSI Flange | Hardware_SS_HighStrength | Hardware_SS_HighStrength | RTF |  | :284TC:286TC:284TSC:286TSC: | A100095 | LT148 | 6
| Price_BOM_VL_VLS_Hardware_078 | :3012-5_VLS:3012-3_VLS:4012-1_VLS:4012-9_VLS:4012-7_VLS:5012-9_VLS:5012-C_VLS:5012-A_VLS:6012-5_VLS:8012-3_VLS: | XA | 250# ANSI Flange | Hardware_Steel_Gr8 | Hardware_Steel_Gr8 | 98548468 |  | :324TC:326TC: | A100092 | LT027 | 0
| Price_BOM_VL_VLS_Hardware_079 | :3012-5_VLS:3012-3_VLS:4012-1_VLS:4012-9_VLS:4012-7_VLS:5012-9_VLS:5012-C_VLS:5012-A_VLS:6012-5_VLS:8012-3_VLS: | XA | 250# ANSI Flange | Hardware_SS_HighStrength | Hardware_SS_HighStrength | RTF |  | :324TC:326TC: | A100095 | LT148 | 6
| Price_BOM_VL_VLS_Hardware_080 | :3012-5_VLS:3012-3_VLS:4012-1_VLS:4012-9_VLS:4012-7_VLS:5012-9_VLS:5012-C_VLS:5012-A_VLS:6012-5_VLS:8012-3_VLS: | XA | 125# ANSI Flange | Hardware_Steel_Gr5 | Hardware_Steel_Gr5 | RTF |  | :364TC:365TC: | A100091 | LT027 | 0
| Price_BOM_VL_VLS_Hardware_081 | :3012-5_VLS:3012-3_VLS:4012-1_VLS:4012-9_VLS:4012-7_VLS:5012-9_VLS:5012-C_VLS:5012-A_VLS:6012-5_VLS:8012-3_VLS: | XA | 250# ANSI Flange | Hardware_Steel_Gr8 | Hardware_Steel_Gr8 | 98548468 |  | :364TC:365TC: | A100092 | LT027 | 0
| Price_BOM_VL_VLS_Hardware_082 | :3012-5_VLS:3012-3_VLS:4012-1_VLS:4012-9_VLS:4012-7_VLS:5012-9_VLS:5012-C_VLS:5012-A_VLS:6012-5_VLS:8012-3_VLS: | XA | 250# ANSI Flange | Hardware_SS_HighStrength | Hardware_SS_HighStrength | RTF |  | :364TC:365TC: | A100095 | LT148 | 6
| Price_BOM_VL_VLS_Hardware_083 | :3070-7_VL:4070-7_VL:5070-7_VL: | X3 | 125# ANSI Flange | Hardware_Steel_Gr5 | Hardware_Steel_Gr5 | 96699201 | HW,LC,7" X3,STL GRADE5 | :143JM:145JM:182JM:184JM:213JM:215JM: | A100091 | LT027 | 0
| Price_BOM_VL_VLS_Hardware_084 | :3070-7_VL:4070-7_VL:5070-7_VL: | X3 | 250# ANSI Flange | Hardware_Steel_Gr8 | Hardware_Steel_Gr8 | 96769898 | HW,LC,7" X3,STL GRADE8 | :143JM:145JM:182JM:184JM:213JM:215JM: | A100092 | LT027 | 0
| Price_BOM_VL_VLS_Hardware_085 | :3070-7_VL:4070-7_VL:5070-7_VL: | X3 | 250# ANSI Flange | Hardware_SS_HighStrength | Hardware_SS_HighStrength | RTF |  | :143JM:145JM:182JM:184JM:213JM:215JM: | A100095 | LT148 | 6
| Price_BOM_VL_VLS_Hardware_086 | :3070-7_VL:4070-7_VL:5070-7_VL: | X4 | 125# ANSI Flange | Hardware_Steel_Gr5 | Hardware_Steel_Gr5 | 96699209 | HW,LC,7" X4,STL GRADE5 | :254JM:256JM:284JM:286JM:324JM:326JM:364JM:365JM: | A100091 | LT027 | 0
| Price_BOM_VL_VLS_Hardware_087 | :3070-7_VL:4070-7_VL:5070-7_VL: | X4 | 250# ANSI Flange | Hardware_Steel_Gr8 | Hardware_Steel_Gr8 | 96769910 | HW,LC,7" X4,STL GRADE8 | :254JM:256JM:284JM:286JM:324JM:326JM:364JM:365JM: | A100092 | LT027 | 0
| Price_BOM_VL_VLS_Hardware_088 | :3070-7_VL:4070-7_VL:5070-7_VL: | X4 | 250# ANSI Flange | Hardware_SS_HighStrength | Hardware_SS_HighStrength | RTF |  | :254JM:256JM:284JM:286JM:324JM:326JM:364JM:365JM: | A100095 | LT148 | 6
| Price_BOM_VL_VLS_Hardware_089 | :3070-7_VLS:4070-7_VLS:5070-7_VLS: | X3 | 125# ANSI Flange | Hardware_Steel_Gr5 | Hardware_Steel_Gr5 | 96772283 | HW,VLS,7" X3/4,TC,STL GRADE5 | :182TC:184TC:213TC:215TC:254TC:256TC:284TC:286TC:324TSC:326TSC:324TC:326TC:364TSC:365TSC:364TC:365TC:404TSC:405TSC:404TC:405TC: | A100091 | LT027 | 0
| Price_BOM_VL_VLS_Hardware_090 | :3070-7_VLS:4070-7_VLS:5070-7_VLS: | X3 | 250# ANSI Flange | Hardware_Steel_Gr8 | Hardware_Steel_Gr8 | RTF |  | :182TC:184TC:213TC:215TC:254TC:256TC:284TC:286TC:324TSC:326TSC:324TC:326TC:364TSC:365TSC:364TC:365TC:404TSC:405TSC:404TC:405TC: | A100092 | LT027 | 0
| Price_BOM_VL_VLS_Hardware_091 | :3070-7_VLS:4070-7_VLS:5070-7_VLS: | X3 | 250# ANSI Flange | Hardware_SS_HighStrength | Hardware_SS_HighStrength | RTF |  | :182TC:184TC:213TC:215TC:254TC:256TC:284TC:286TC:324TSC:326TSC:324TC:326TC:364TSC:365TSC:364TC:365TC:404TSC:405TSC:404TC:405TC: | A100095 | LT148 | 6
| Price_BOM_VL_VLS_Hardware_092 | :3070-7_VLS:4070-7_VLS:5070-7_VLS: | X4 | 125# ANSI Flange | Hardware_Steel_Gr5 | Hardware_Steel_Gr5 | 96772283 | HW,VLS,7" X3/4,TC,STL GRADE5 | :182TC:184TC:213TC:215TC:254TC:256TC:284TSC:286TSC:284TC:286TC:324TSC:326TSC:324TC:326TC:364TSC:365TSC:364TC:365TC:404TSC:405TSC:404TC:405TC: | A100091 | LT027 | 0
| Price_BOM_VL_VLS_Hardware_093 | :3070-7_VLS:4070-7_VLS:5070-7_VLS: | X4 | 250# ANSI Flange | Hardware_Steel_Gr8 | Hardware_Steel_Gr8 | RTF |  | :182TC:184TC:213TC:215TC:254TC:256TC:284TSC:286TSC:284TC:286TC:324TSC:326TSC:324TC:326TC:364TSC:365TSC:364TC:365TC:404TSC:405TSC:404TC:405TC: | A100092 | LT027 | 0
| Price_BOM_VL_VLS_Hardware_094 | :3070-7_VLS:4070-7_VLS:5070-7_VLS: | X4 | 250# ANSI Flange | Hardware_SS_HighStrength | Hardware_SS_HighStrength | RTF |  | :182TC:184TC:213TC:215TC:254TC:256TC:284TSC:286TSC:284TC:286TC:324TSC:326TSC:324TC:326TC:364TSC:365TSC:364TC:365TC:404TSC:405TSC:404TC:405TC: | A100095 | LT148 | 6
| Price_BOM_VL_VLS_Hardware_095 | :3095-7_VL:4095-9_VL:4095-7_VL:5095-A_VL:5095-7_VL: | X3 | 125# ANSI Flange | Hardware_Steel_Gr5 | Hardware_Steel_Gr5 | 96699202 | HW,LC,9.5" X3,STL GRADE5 | :143JM:145JM:182JM:184JM:213JM:215JM: | A100091 | LT027 | 0
| Price_BOM_VL_VLS_Hardware_096 | :3095-7_VL:4095-9_VL:4095-7_VL:5095-A_VL:5095-7_VL: | X3 | 250# ANSI Flange | Hardware_Steel_Gr8 | Hardware_Steel_Gr8 | 96769900 | HW,LC,9.5" X3,STL GRADE8 | :143JM:145JM:182JM:184JM:213JM:215JM: | A100092 | LT027 | 0
| Price_BOM_VL_VLS_Hardware_097 | :3095-7_VL:4095-9_VL:4095-7_VL:5095-A_VL:5095-7_VL: | X3 | 250# ANSI Flange | Hardware_SS_HighStrength | Hardware_SS_HighStrength | RTF |  | :143JM:145JM:182JM:184JM:213JM:215JM: | A100095 | LT148 | 6
| Price_BOM_VL_VLS_Hardware_098 | :3095-7_VL:5095-A_VL:5095-7_VL:6095-7_VL: | X4 | 125# ANSI Flange | Hardware_Steel_Gr5 | Hardware_Steel_Gr5 | 96699211 | HW,LC,9.5" X4,STL GRADE5 | :213JMZ:215JMZ:254JM:256JM:284JM:286JM:324JM:326JM:364JM:365JM: | A100091 | LT027 | 0
| Price_BOM_VL_VLS_Hardware_099 | :3095-7_VL:5095-A_VL:5095-7_VL:6095-7_VL: | X4 | 250# ANSI Flange | Hardware_Steel_Gr8 | Hardware_Steel_Gr8 | 96769912 | HW,LC,9.5" X4,STL GRADE8 | :213JMZ:215JMZ:254JM:256JM:284JM:286JM:324JM:326JM:364JM:365JM: | A100092 | LT027 | 0
| Price_BOM_VL_VLS_Hardware_100 | :3095-7_VL:5095-A_VL:5095-7_VL:6095-7_VL: | X4 | 250# ANSI Flange | Hardware_SS_HighStrength | Hardware_SS_HighStrength | RTF |  | :213JMZ:215JMZ:254JM:256JM:284JM:286JM:324JM:326JM:364JM:365JM: | A100095 | LT148 | 6
| Price_BOM_VL_VLS_Hardware_101 | :3095-7_VLS:4095-9_VLS:4095-7_VLS:5095-A_VLS:5095-7_VLS: | X3 | 125# ANSI Flange | Hardware_Steel_Gr5 | Hardware_Steel_Gr5 | 96774813 | HW,VLS,9.5" X3/4,TC,STL GRADE 5 | :182TC:184TC:213TC:215TC:254TC:256TC:324TSC:326TSC:324TC:326TC:364TSC:365TSC:364TC:365TC:404TSC:405TSC:404TC:405TC: | A100091 | LT027 | 0
| Price_BOM_VL_VLS_Hardware_102 | :3095-7_VLS:4095-9_VLS:4095-7_VLS:5095-A_VLS:5095-7_VLS: | X3 | 250# ANSI Flange | Hardware_Steel_Gr8 | Hardware_Steel_Gr8 | RTF |  | :182TC:184TC:213TC:215TC:254TC:256TC:284TC:286TC:324TSC:326TSC:324TC:326TC:364TSC:365TSC:364TC:365TC:404TSC:405TSC:404TC:405TC: | A100092 | LT027 | 0
| Price_BOM_VL_VLS_Hardware_103 | :3095-7_VLS:4095-9_VLS:4095-7_VLS:5095-A_VLS:5095-7_VLS: | X3 | 250# ANSI Flange | Hardware_SS_HighStrength | Hardware_SS_HighStrength | RTF |  | :182TC:184TC:213TC:215TC:254TC:256TC:284TC:286TC:324TSC:326TSC:324TC:326TC:364TSC:365TSC:364TC:365TC:404TSC:405TSC:404TC:405TC: | A100095 | LT148 | 6
| Price_BOM_VL_VLS_Hardware_104 | :4015-9_VL:4015-7_VL:5015-7_VL: | XA | 125# ANSI Flange | Hardware_Steel_Gr5 | Hardware_Steel_Gr5 | 96699215 | HW,LC,15" XA,STL GRADE 5 | :254JM:256JM:284JM:286JM:324JM:326JM:364JM:365JM: | A100091 | LT027 | 0
| Price_BOM_VL_VLS_Hardware_105 | :4015-9_VL:4015-7_VL:5015-7_VL: | XA | 250# ANSI Flange | Hardware_Steel_Gr8 | Hardware_Steel_Gr8 | RTF |  | :254JM:256JM:284JM:286JM:324JM:326JM:364JM:365JM: | A100092 | LT027 | 0
| Price_BOM_VL_VLS_Hardware_106 | :4015-9_VLS:4015-7_VLS:5015-7_VLS: | XA | 125# ANSI Flange | Hardware_Steel_Gr5 | Hardware_Steel_Gr5 | 96759583 | HW,VLS,15" XA/5,12"AK,TC,STL GRD5 | :324TSC:326TSC:324TC:326TC:364TSC:365TSC:364TC:365TC:404TSC:405TSC:404TC:405TC: | A100091 | LT027 | 0
| Price_BOM_VL_VLS_Hardware_107 | :4015-9_VLS:4015-7_VLS:5015-7_VLS:5015-7_VLS:6015-7_VLS:8015-7_VLS: | XA | 125# ANSI Flange | Hardware_Steel_Gr5 | Hardware_Steel_Gr5 | 96759583 | HW,VLS,15" XA/5,12"AK,TC,STL GRD5 | :324TSC:326TSC:324TC:326TC:364TSC:365TSC:364TC:365TC:404TSC:405TSC:404TC:405TC: | A100091 | LT027 | 0
| Price_BOM_VL_VLS_Hardware_108 | :4015-9_VLS:4015-7_VLS:5015-7_VLS:5015-7_VLS:6015-7_VLS:8015-7_VLS: | XA | 125# ANSI Flange | Hardware_Steel_Gr5 | Hardware_Steel_Gr5 | 96759584 | HW,VLS,15" XA,8.5"AK,TC,STL GRD5 | :182TC:184TC:213TC:215TC:254TC:256TC: | A100091 | LT027 | 0
| Price_BOM_VL_VLS_Hardware_109 | :4015-9_VLS:4015-7_VLS:5015-7_VLS:5015-7_VLS:6015-7_VLS:8015-7_VLS: | XA | 125# ANSI Flange | Hardware_Steel_Gr5 | Hardware_Steel_Gr5 | 96759585 | HW,VLS,15" XA,8.5"AK,TC,ADP,STL GRD5 | :284TC:286TC:284TSC:286TSC: | A100091 | LT027 | 0
| Price_BOM_VL_VLS_Hardware_110 | :4015-9_VLS:4015-7_VLS:5015-7_VLS:5015-7_VLS:6015-7_VLS:8015-7_VLS: | XA | 250# ANSI Flange | Hardware_SS_HighStrength | Hardware_SS_HighStrength | RTF |  | :324TSC:326TSC:324TC:326TC:364TSC:365TSC:364TC:365TC:404TSC:405TSC:404TC:405TC: | A100095 | LT148 | 6
| Price_BOM_VL_VLS_Hardware_111 | :4015-9_VLS:4015-7_VLS:5015-7_VLS:5015-7_VLS:6015-7_VLS:8015-7_VLS: | XA | 250# ANSI Flange | Hardware_SS_HighStrength | Hardware_SS_HighStrength | RTF |  | :182TC:184TC:213TC:215TC:254TC:256TC: | A100095 | LT148 | 6
| Price_BOM_VL_VLS_Hardware_112 | :4015-9_VLS:4015-7_VLS:5015-7_VLS:5015-7_VLS:6015-7_VLS:8015-7_VLS: | XA | 250# ANSI Flange | Hardware_SS_HighStrength | Hardware_SS_HighStrength | RTF |  | :284TC:286TC:284TSC:286TSC: | A100095 | LT148 | 6
| Price_BOM_VL_VLS_Hardware_113 | :4015-9_VLS:4015-7_VLS:5015-7_VLS:6015-7_VLS:8015-7_VLS: | XA | 250# ANSI Flange | Hardware_Steel_Gr8 | Hardware_Steel_Gr8 | RTF |  | :324TSC:326TSC:324TC:326TC:364TSC:365TSC:364TC:365TC:404TSC:405TSC:404TC:405TC: | A100092 | LT027 | 0
| Price_BOM_VL_VLS_Hardware_114 | :4015-9_VLS:4015-7_VLS:5015-7_VLS:6015-7_VLS:8015-7_VLS: | XA | 250# ANSI Flange | Hardware_Steel_Gr8 | Hardware_Steel_Gr8 | RTF |  | :182TC:184TC:213TC:215TC:254TC:256TC: | A100092 | LT027 | 0
| Price_BOM_VL_VLS_Hardware_115 | :4015-9_VLS:4015-7_VLS:5015-7_VLS:6015-7_VLS:8015-7_VLS: | XA | 250# ANSI Flange | Hardware_Steel_Gr8 | Hardware_Steel_Gr8 | RTF |  | :284TC:286TC:284TSC:286TSC: | A100092 | LT027 | 0
| Price_BOM_VL_VLS_Hardware_116 | :4095-9_VL:4095-7_VL:5095-9_VL:8095-1_VL: | XA | 125# ANSI Flange | Hardware_Steel_Gr5 | Hardware_Steel_Gr5 | 96699212 | HW,LF,9.5" X4,STL GRADE5 | :254JM:256JM:284JM:286JM:324JM:326JM:364JM:365JM: | A100091 | LT027 | 0
| Price_BOM_VL_VLS_Hardware_117 | :4095-9_VL:4095-7_VL:5095-9_VL:8095-1_VL: | XA | 250# ANSI Flange | Hardware_Steel_Gr8 | Hardware_Steel_Gr8 | 96769913 | HW,LF,9.5" X4,STL GRADE8 | :254JM:256JM:284JM:286JM:324JM:326JM:364JM:365JM: | A100092 | LT027 | 0
| Price_BOM_VL_VLS_Hardware_118 | :4095-9_VL:4095-7_VL:5095-9_VL:8095-1_VL: | XA | 250# ANSI Flange | Hardware_SS_HighStrength | Hardware_SS_HighStrength | RTF |  | :254JM:256JM:284JM:286JM:324JM:326JM:364JM:365JM: | A100095 | LT148 | 6
| Price_BOM_VL_VLS_Hardware_119 | :4095-9_VL:4095-7_VL:5095-9_VL:8095-1_VL: | XA | 250# ANSI Flange | Hardware_Steel_Gr8 | Hardware_Steel_Gr8 | RTF |  | :254JP:256JP:284JP:286JP:324JP:326JP:364TCZ:365TCZ: | A100092 | LT027 | 0
| Price_BOM_VL_VLS_Hardware_120 | :4095-9_VLS:4095-7_VLS:5095-9_VLS:8095-1_VLS: | XA | 125# ANSI Flange | Hardware_Steel_Gr5 | Hardware_Steel_Gr5 | 96774813 | HW,VLS,9.5" X3/4,TC,STL GRADE 5 | :182TC:184TC:213TC:215TC:254TC:256TC:284TC:286TC:324TSC:326TSC:324TC:326TC:364TSC:365TSC:364TC:365TC:404TSC:405TSC:404TC:405TC: | A100091 | LT027 | 0
| Price_BOM_VL_VLS_Hardware_121 | :4095-9_VLS:4095-7_VLS:5095-9_VLS:8095-1_VLS: | XA | 250# ANSI Flange | Hardware_Steel_Gr8 | Hardware_Steel_Gr8 | RTF |  | :182TC:184TC:213TC:215TC:254TC:256TC:284TC:286TC:324TSC:326TSC:324TC:326TC:364TSC:365TSC:364TC:365TC:404TSC:405TSC:404TC:405TC: | A100092 | LT027 | 0
| Price_BOM_VL_VLS_Hardware_122 | :4095-9_VLS:4095-7_VLS:5095-9_VLS:8095-1_VLS: | XA | 250# ANSI Flange | Hardware_SS_HighStrength | Hardware_SS_HighStrength | RTF |  | :182TC:184TC:213TC:215TC:254TC:256TC:284TC:286TC:324TSC:326TSC:324TC:326TC:364TSC:365TSC:364TC:365TC:404TSC:405TSC:404TC:405TC: | A100095 | LT148 | 6
| Price_BOM_VL_VLS_Hardware_123 | :5015-7_VL:6015-7_VL:8015-7_VL: | X5 | 125# ANSI Flange | Hardware_Steel_Gr5 | Hardware_Steel_Gr5 | 98544148 |  | :254TCZ:256TCZ:324TCZ:326TCZ:364TCZ:365TCZ:404TCZ:405TCZ:444TCZ: | A100091 | LT027 | 0
| Price_BOM_VL_VLS_Hardware_124 | :5015-7_VL:6015-7_VL:8015-7_VL: | X5 | 250# ANSI Flange | Hardware_Steel_Gr8 | Hardware_Steel_Gr8 | RTF |  | :254TCZ:256TCZ:324TCZ:326TCZ:364TCZ:365TCZ:404TCZ:405TCZ:444TCZ: | A100092 | LT027 | 0
| Price_BOM_VL_VLS_Hardware_125 | :5015-7_VLS:6015-7_VLS:8015-7_VLS: | X5 | 125# ANSI Flange | Hardware_Steel_Gr5 | Hardware_Steel_Gr5 | 96759583 | HW,VLS,15" XA/5,12"AK,TC,STL GRD5 | :324TSC:326TSC:324TC:326TC:364TSC:365TSC:364TC:365TC:404TSC:405TSC:404TC:405TC: | A100091 | LT027 | 0
| Price_BOM_VL_VLS_Hardware_126 | :5015-7_VLS:6015-7_VLS:8015-7_VLS: | X5 | 125# ANSI Flange | Hardware_Steel_Gr5 | Hardware_Steel_Gr5 | RTF |  | :444TC:445TC: | A100091 | LT027 | 0
| Price_BOM_VL_VLS_Hardware_127 | :5015-7_VLS:6015-7_VLS:8015-7_VLS: | X5 | 250# ANSI Flange | Hardware_Steel_Gr8 | Hardware_Steel_Gr8 | RTF |  | :324TSC:326TSC:324TC:326TC:364TSC:365TSC:364TC:365TC:404TSC:405TSC:404TC:405TC: | A100092 | LT027 | 0
| Price_BOM_VL_VLS_Hardware_128 | :6012-3_VL:8012-3_VL:1012-3_VL: | X5 | 125# ANSI Flange | Hardware_Steel_Gr5 | Hardware_Steel_Gr5 | 96699217 | HW,LC,12" X5,STL GRADE5 | :254TCZ:256TCZ:324TCZ:326TCZ:364TCZ:365TCZ:404TCZ:405TCZ: | A100091 | LT027 | 0
| Price_BOM_VL_VLS_Hardware_129 | :6012-3_VL:8012-3_VL:1012-3_VL: | X5 | 250# ANSI Flange | Hardware_Steel_Gr8 | Hardware_Steel_Gr8 | 96769918 | HW,LC,12" X5,STL GRADE8 | :254TCZ:256TCZ:324TCZ:326TCZ:364TCZ:365TCZ:404TCZ:405TCZ: | A100092 | LT027 | 0
| Price_BOM_VL_VLS_Hardware_130 | :6012-3_VL:8012-3_VL:1012-3_VL: | X5 | 250# ANSI Flange | Hardware_SS_HighStrength | Hardware_SS_HighStrength | RTF |  | :254TCZ:256TCZ:324TCZ:326TCZ:364TCZ:365TCZ:404TCZ:405TCZ: | A100095 | LT148 | 6
| Price_BOM_VL_VLS_Hardware_131 | :6012-3_VLS:8012-3_VLS: | X5 | 125# ANSI Flange | Hardware_Steel_Gr5 | Hardware_Steel_Gr5 | 96759582 | HW,VLS,12" XA/5,12"AK,TC,STL GRD5 | :324TSC:326TSC:324TC:326TC:364TSC:365TSC:364TC:365TC:404TSC:405TSC:404TC:405TC:444TC:445TC: | A100091 | LT027 | 0
| Price_BOM_VL_VLS_Hardware_132 | :6012-3_VLS:8012-3_VLS: | X5 | 250# ANSI Flange | Hardware_Steel_Gr8 | Hardware_Steel_Gr8 | 98548468 |  | :324TSC:326TSC:324TC:326TC:364TSC:365TSC:364TC:365TC:404TSC:405TSC:404TC:405TC:444TC:445TC: | A100092 | LT027 | 0
| Price_BOM_VL_VLS_Hardware_133 | :6012-3_VLS:8012-3_VLS: | X5 | 250# ANSI Flange | Hardware_SS_HighStrength | Hardware_SS_HighStrength | RTF |  | :324TSC:326TSC:324TC:326TC:364TSC:365TSC:364TC:365TC:404TSC:405TSC:404TC:405TC:444TC:445TC: | A100095 | LT148 | 6
| Price_BOM_VL_VLS_Hardware_134 | :6095-7_VLS: | X4 | 125# ANSI Flange | Hardware_Steel_Gr5 | Hardware_Steel_Gr5 | 96774813 | HW,VLS,9.5" X3/4,TC,STL GRADE 5 | :284TC:286TC:284TSC:286TSC: | A100091 | LT027 | 0
| Price_BOM_VL_VLS_Hardware_135 | :8015-7_VLS: | X6 | 125# ANSI Flange | Hardware_Steel_Gr5 | Hardware_Steel_Gr5 | RTF |  | :444TC:445TC: | A100091 | LT027 | 0
| Price_BOM_VL_VLS_Hardware_136 | :8015-7_VLS: | X6 | 250# ANSI Flange | Hardware_Steel_Gr8 | Hardware_Steel_Gr8 | RTF |  | :444TC:445TC: | A100092 | LT027 | 0
| Price_BOM_VL_VLS_Hardware_137 | :1270-7_VL:1570-9_VL:2070-5_VL:2570-9_VL: | X3 | 250# ANSI Flange | Hardware_Steel_Gr8 | Hardware_Steel_Gr8 | RTF |  | :143JP:145JP:182JP:184JP:213JP:215JP: | A100092 | LT027 | 0
| Price_BOM_VL_VLS_Hardware_138 | :2095-A_VL:2095-1_VL:2095-5_VL:2095-9_VL:2595-3_VL: | X3 | 250# ANSI Flange | Hardware_Steel_Gr8 | Hardware_Steel_Gr8 | RTF |  | :143JP:145JP:182JP:184JP:213JP:215JP: | A100092 | LT027 | 0
| Price_BOM_VL_VLS_Hardware_139 | :2095-A_VL:2095-1_VL:2095-5_VL:2095-9_VL:2595-3_VL: | X4 | 250# ANSI Flange | Hardware_Steel_Gr8 | Hardware_Steel_Gr8 | RTF |  | :213JP:215JP:254JP:256JP:284JP:286JP:324JP:326JP:364JP:365JP: | A100092 | LT027 | 0
| Price_BOM_VL_VLS_Hardware_140 | :2512-1_VL: | X3 | 250# ANSI Flange | Hardware_Steel_Gr8 | Hardware_Steel_Gr8 | RTF |  | :143JP:145JP:182JP:184JP:213JP:215JP: | A100092 | LT027 | 0
| Price_BOM_VL_VLS_Hardware_141 | :2512-1_VL: | XA | 250# ANSI Flange | Hardware_Steel_Gr8 | Hardware_Steel_Gr8 | RTF |  | :254JP:256JP:284JP:286JP:324JP:326JP:364JP:365JP: | A100092 | LT027 | 0
| Price_BOM_VL_VLS_Hardware_142 | :2570-9_VL: | X4 | 250# ANSI Flange | Hardware_Steel_Gr8 | Hardware_Steel_Gr8 | RTF |  | :213JP:215JP:254JP:256JP:284JP:286JP:324JP:326JP:364JP:365JP: | A100092 | LT027 | 0
| Price_BOM_VL_VLS_Hardware_143 | :3012-5_VL:3012-3_VL: | X3 | 250# ANSI Flange | Hardware_Steel_Gr8 | Hardware_Steel_Gr8 | RTF |  | :143JP:145JP:182JP:184JP:213JP:215JP: | A100092 | LT027 | 0
| Price_BOM_VL_VLS_Hardware_144 | :3012-5_VL:3012-3_VL:4012-1_VL:4012-9_VL:4012-7_VL:5012-9_VL:5012-C_VL:5012-A_VL:6012-5_VL:8012-3_VL: | XA | 250# ANSI Flange | Hardware_Steel_Gr8 | Hardware_Steel_Gr8 | RTF |  | :254JP:256JP:284JP:286JP:324JP:326JP:364JP:365JP: | A100092 | LT027 | 0
| Price_BOM_VL_VLS_Hardware_145 | :3070-7_VL:4070-7_VL:5070-7_VL: | X3 | 250# ANSI Flange | Hardware_Steel_Gr8 | Hardware_Steel_Gr8 | RTF |  | :143JP:145JP:182JP:184JP:213JP:215JP: | A100092 | LT027 | 0
| Price_BOM_VL_VLS_Hardware_146 | :3070-7_VL:4070-7_VL:5070-7_VL: | X4 | 250# ANSI Flange | Hardware_Steel_Gr8 | Hardware_Steel_Gr8 | RTF |  | :213JP:215JP:254JP:256JP:284JP:286JP:324JP:326JP:364JP:365JP: | A100092 | LT027 | 0
| Price_BOM_VL_VLS_Hardware_147 | :3095-7_VL:4095-9_VL:4095-7_VL:5095-A_VL:5095-7_VL: | X3 | 250# ANSI Flange | Hardware_Steel_Gr8 | Hardware_Steel_Gr8 | RTF |  | :143JP:145JP:182JP:184JP:213JP:215JP: | A100092 | LT027 | 0
| Price_BOM_VL_VLS_Hardware_148 | :3095-7_VL:5095-A_VL:5095-7_VL:6095-7_VL: | X4 | 250# ANSI Flange | Hardware_Steel_Gr8 | Hardware_Steel_Gr8 | RTF |  | :213JP:215JP:254JP:256JP:284JP:286JP:324JP:326JP:364JP:365JP: | A100092 | LT027 | 0
| Price_BOM_VL_VLS_Hardware_149 | :4015-9_VL:4015-7_VL:5015-7_VL: | XA | 250# ANSI Flange | Hardware_Steel_Gr8 | Hardware_Steel_Gr8 | RTF |  | :254JP:256JP:284JP:286JP:324JP:326JP:364JP:365JP: | A100092 | LT027 | 0
| Price_BOM_VL_VLS_Hardware_150 | 2070-5_VL:2570-9_VL:3070-7_VL | X3 | 125# ANSI Flange | Hardware_Steel_Gr5 | Hardware_Steel_Gr5 | 96699201 | HW,LC,7" X3,STL GRADE 5 | :254JP:256JP:254JMZ:256JMZ | A100091 | LT027 | 0
[END]

## Impeller
Export Set-up | Z:\DOE PSD Exports\004_VL-VLSbom_Impeller_DOE.xml | [17 empty] | PSD v1.1
Price_BOM_VL_VLS_Imp |  |  |  |  | CodeX | [8 empty] | PriceID
ID
[Attribute type] |  | pointer-merge |  |  | text | [8 empty] | pointer-merge |  | pointer-merge |  | [END]
[Attribute width]
Full Data | QP | ID | Model | Model | CodeX | OptionID | Material | PACOMatlCode | Coating | Impeller Cap Screw and Washer | Impeller Key | BOM | Description | Price ID | Price 1/29/2020 | LeadtimeID | 2020 LT (Wks)
[START] |  | Price_BOM_VL_VLS_Imp_1 | :1012-3_VL:1012-3_VLS: | :1012-3 VL:1012-3 VLS: | X5 | ImpMatl_Silicon_Bronze_ASTM-B584_C87600 | Silicon Bronze, ASTM-B584, C87600 | B21 | Coating_Standard | Anodized Steel | Steel, Cold Drawn C1018 | 96769280 | IMP,L,80123,X5,B21 | A102029 | 0 | LT027 | 0
|  | Price_BOM_VL_VLS_Imp_100 | :1270-7_VL:1270-7_VLS: | :1270-7 VL:1270-7 VLS: | X3 | ImpMatl_SS_AISI-304 | Stainless Steel, AISI-304 | H304 | Coating_Standard | Stainless Steel, AISI-303 | Stainless Steel, AISI 316 | 98876012 | IMP,L,10707,X3,H304 | A101688 | 0 | LT027 | 0
|  | Price_BOM_VL_VLS_Imp_105 | :1270-7_VL:1270-7_VLS: | :1270-7 VL:1270-7 VLS: | X3 | ImpMatl_Silicon_Bronze_ASTM-B584_C87600 | Silicon Bronze, ASTM-B584, C87600 | B21 | Coating_Standard | Stainless Steel, AISI-303 | Steel, Cold Drawn C1018 | 96699290 | IMP,L,10707,X3,B21 | A101684 | 0 | LT027 | 0
|  | Price_BOM_VL_VLS_Imp_106 | :1270-7_VL:1270-7_VLS: | :1270-7 VL:1270-7 VLS: | X3 | ImpMatl_NiAl-Bronze_ASTM-B148_C95400 | Nickel Aluminum Bronze ASTM B148 UNS C95400 | B22 | Coating_Standard | Stainless Steel, AISI-303 | Steel, Cold Drawn C1018 | 97775274 |  | A102211 | 71 | LT027 | 0
|  | Price_BOM_VL_VLS_Imp_110 | :1270-7_VL:1270-7_VLS: | :1270-7 VL:1270-7 VLS: | X3 | ImpMatl_Silicon_Bronze_ASTM-B584_C87600 | Silicon Bronze, ASTM-B584, C87600 | B21 | Coating_Scotchkote134_interior | Stainless Steel, AISI-303 | Steel, Cold Drawn C1018 | RTF |  | A101684 | 0 | LT040 | 14
|  | Price_BOM_VL_VLS_Imp_111 | :1270-7_VL:1270-7_VLS: | :1270-7 VL:1270-7 VLS: | X3 | ImpMatl_NiAl-Bronze_ASTM-B148_C95400 | Nickel Aluminum Bronze ASTM B148 UNS C95400 | B22 | Coating_Scotchkote134_interior | Stainless Steel, AISI-303 | Steel, Cold Drawn C1018 | RTF |  | A102211 | 71 | LT250 | 8
|  | Price_BOM_VL_VLS_Imp_115 | :1270-7_VL:1270-7_VLS: | :1270-7 VL:1270-7 VLS: | X3 | ImpMatl_Silicon_Bronze_ASTM-B584_C87600 | Silicon Bronze, ASTM-B584, C87600 | B21 | Coating_Scotchkote134_interior_exterior | Stainless Steel, AISI-303 | Steel, Cold Drawn C1018 | RTF |  | A101684 | 0 | LT040 | 14
|  | Price_BOM_VL_VLS_Imp_116 | :1270-7_VL:1270-7_VLS: | :1270-7 VL:1270-7 VLS: | X3 | ImpMatl_NiAl-Bronze_ASTM-B148_C95400 | Nickel Aluminum Bronze ASTM B148 UNS C95400 | B22 | Coating_Scotchkote134_interior_exterior | Stainless Steel, AISI-303 | Steel, Cold Drawn C1018 | RTF |  | A102211 | 71 | LT250 | 8
|  | Price_BOM_VL_VLS_Imp_120 | :1270-7_VL:1270-7_VLS: | :1270-7 VL:1270-7 VLS: | X3 | ImpMatl_Silicon_Bronze_ASTM-B584_C87600 | Silicon Bronze, ASTM-B584, C87600 | B21 | Coating_Scotchkote134_interior_exterior_IncludeImpeller | Stainless Steel, AISI-303 | Steel, Cold Drawn C1018 | RTF |  | A101684 | 0 | LT040 | 14
|  | Price_BOM_VL_VLS_Imp_121 | :1270-7_VL:1270-7_VLS: | :1270-7 VL:1270-7 VLS: | X3 | ImpMatl_NiAl-Bronze_ASTM-B148_C95400 | Nickel Aluminum Bronze ASTM B148 UNS C95400 | B22 | Coating_Scotchkote134_interior_exterior_IncludeImpeller | Stainless Steel, AISI-303 | Steel, Cold Drawn C1018 | RTF |  | A102211 | 71 | LT250 | 8
|  | Price_BOM_VL_VLS_Imp_125 | :1270-7_VL:1270-7_VLS: | :1270-7 VL:1270-7 VLS: | X3 | ImpMatl_Silicon_Bronze_ASTM-B584_C87600 | Silicon Bronze, ASTM-B584, C87600 | B21 | Coating_Scotchkote134_interior_IncludeImpeller | Stainless Steel, AISI-303 | Steel, Cold Drawn C1018 | RTF |  | A101684 | 0 | LT040 | 14
|  | Price_BOM_VL_VLS_Imp_126 | :1270-7_VL:1270-7_VLS: | :1270-7 VL:1270-7 VLS: | X3 | ImpMatl_NiAl-Bronze_ASTM-B148_C95400 | Nickel Aluminum Bronze ASTM B148 UNS C95400 | B22 | Coating_Scotchkote134_interior_IncludeImpeller | Stainless Steel, AISI-303 | Steel, Cold Drawn C1018 | RTF |  | A102211 | 71 | LT250 | 8
|  | Price_BOM_VL_VLS_Imp_130 | :1270-7_VL:1270-7_VLS: | :1270-7 VL:1270-7 VLS: | X3 | ImpMatl_Silicon_Bronze_ASTM-B584_C87600 | Silicon Bronze, ASTM-B584, C87600 | B21 | Coating_Special | Stainless Steel, AISI-303 | Steel, Cold Drawn C1018 | RTF |  | A101684 | 0 | LT040 | 14
|  | Price_BOM_VL_VLS_Imp_131 | :1270-7_VL:1270-7_VLS: | :1270-7 VL:1270-7 VLS: | X3 | ImpMatl_NiAl-Bronze_ASTM-B148_C95400 | Nickel Aluminum Bronze ASTM B148 UNS C95400 | B22 | Coating_Special | Stainless Steel, AISI-303 | Steel, Cold Drawn C1018 | RTF |  | A102211 | 71 | LT250 | 8
|  | Price_BOM_VL_VLS_Imp_135 | :1270-7_VL:1270-7_VLS: | :1270-7 VL:1270-7 VLS: | X3 | ImpMatl_Silicon_Bronze_ASTM-B584_C87600 | Silicon Bronze, ASTM-B584, C87600 | B21 | Coating_Epoxy | Stainless Steel, AISI-303 | Steel, Cold Drawn C1018 | RTF |  | A101684 | 0 | LT040 | 14
|  | Price_BOM_VL_VLS_Imp_136 | :1270-7_VL:1270-7_VLS: | :1270-7 VL:1270-7 VLS: | X3 | ImpMatl_NiAl-Bronze_ASTM-B148_C95400 | Nickel Aluminum Bronze ASTM B148 UNS C95400 | B22 | Coating_Epoxy | Stainless Steel, AISI-303 | Steel, Cold Drawn C1018 | RTF |  | A102211 | 71 | LT250 | 8
|  | Price_BOM_VL_VLS_Imp_137 | :1570-9_VL: | :1570-9 VL: | X0 | ImpMatl_Silicon_Bronze_ASTM-B584_C87600 | Silicon Bronze, ASTM-B584, C87600 | B21 | Coating_Standard | ImpellerCapscrew_X0_None | ImpellerKey_None | 96778075 | IMP,L,12709,X0,B21 | A102070 | 0 | LT027 | 0
|  | Price_BOM_VL_VLS_Imp_144 | :1570-9_VL: | :1570-9 VL: | X0 | ImpMatl_SS_AISI-304 | Stainless Steel, AISI-304 | H304 | Coating_Standard | ImpellerCapscrew_X0_None | ImpellerKey_None | 98876015 | IMP,L,12709,X0,H304 | A102074 | 0 | LT027 | 0
|  | Price_BOM_VL_VLS_Imp_146 | :1570-9_VL: | :1570-9 VL: | X0 | ImpMatl_NiAl-Bronze_ASTM-B148_C95400 | Nickel Aluminum Bronze ASTM B148 UNS C95400 | B22 | Coating_Standard | ImpellerCapscrew_X0_None | ImpellerKey_None | 97780991 |  | A102266 | 68 | LT027 | 0
|  | Price_BOM_VL_VLS_Imp_150 | :1570-9_VL: | :1570-9 VL: | X0 | ImpMatl_Silicon_Bronze_ASTM-B584_C87600 | Silicon Bronze, ASTM-B584, C87600 | B21 | Coating_Scotchkote134_interior | ImpellerCapscrew_X0_None | ImpellerKey_None | RTF |  | A102070 | 0 | LT040 | 14
|  | Price_BOM_VL_VLS_Imp_151 | :1570-9_VL: | :1570-9 VL: | X0 | ImpMatl_NiAl-Bronze_ASTM-B148_C95400 | Nickel Aluminum Bronze ASTM B148 UNS C95400 | B22 | Coating_Scotchkote134_interior | ImpellerCapscrew_X0_None | ImpellerKey_None | RTF |  | A102266 | 68 | LT250 | 8
|  | Price_BOM_VL_VLS_Imp_155 | :1570-9_VL: | :1570-9 VL: | X0 | ImpMatl_Silicon_Bronze_ASTM-B584_C87600 | Silicon Bronze, ASTM-B584, C87600 | B21 | Coating_Scotchkote134_interior_exterior | ImpellerCapscrew_X0_None | ImpellerKey_None | RTF |  | A102070 | 0 | LT040 | 14
|  | Price_BOM_VL_VLS_Imp_156 | :1570-9_VL: | :1570-9 VL: | X0 | ImpMatl_NiAl-Bronze_ASTM-B148_C95400 | Nickel Aluminum Bronze ASTM B148 UNS C95400 | B22 | Coating_Scotchkote134_interior_exterior | ImpellerCapscrew_X0_None | ImpellerKey_None | RTF |  | A102266 | 68 | LT250 | 8
|  | Price_BOM_VL_VLS_Imp_160 | :1570-9_VL: | :1570-9 VL: | X0 | ImpMatl_Silicon_Bronze_ASTM-B584_C87600 | Silicon Bronze, ASTM-B584, C87600 | B21 | Coating_Scotchkote134_interior_exterior_IncludeImpeller | ImpellerCapscrew_X0_None | ImpellerKey_None | RTF |  | A102070 | 0 | LT040 | 14
|  | Price_BOM_VL_VLS_Imp_161 | :1570-9_VL: | :1570-9 VL: | X0 | ImpMatl_NiAl-Bronze_ASTM-B148_C95400 | Nickel Aluminum Bronze ASTM B148 UNS C95400 | B22 | Coating_Scotchkote134_interior_exterior_IncludeImpeller | ImpellerCapscrew_X0_None | ImpellerKey_None | RTF |  | A102266 | 68 | LT250 | 8
|  | Price_BOM_VL_VLS_Imp_165 | :1570-9_VL: | :1570-9 VL: | X0 | ImpMatl_Silicon_Bronze_ASTM-B584_C87600 | Silicon Bronze, ASTM-B584, C87600 | B21 | Coating_Scotchkote134_interior_IncludeImpeller | ImpellerCapscrew_X0_None | ImpellerKey_None | RTF |  | A102070 | 0 | LT040 | 14
|  | Price_BOM_VL_VLS_Imp_166 | :1570-9_VL: | :1570-9 VL: | X0 | ImpMatl_NiAl-Bronze_ASTM-B148_C95400 | Nickel Aluminum Bronze ASTM B148 UNS C95400 | B22 | Coating_Scotchkote134_interior_IncludeImpeller | ImpellerCapscrew_X0_None | ImpellerKey_None | RTF |  | A102266 | 68 | LT250 | 8
|  | Price_BOM_VL_VLS_Imp_17 | :1012-3_VL:1012-3_VLS: | :1012-3 VL:1012-3 VLS: | X5 | ImpMatl_NiAl-Bronze_ASTM-B148_C95400 | Nickel Aluminum Bronze ASTM B148 UNS C95400 | B22 | Coating_Standard | Anodized Steel | Steel, Cold Drawn C1018 | 97780973 |  | A102262 | 511 | LT250 | 8
|  | Price_BOM_VL_VLS_Imp_170 | :1570-9_VL: | :1570-9 VL: | X0 | ImpMatl_Silicon_Bronze_ASTM-B584_C87600 | Silicon Bronze, ASTM-B584, C87600 | B21 | Coating_Special | ImpellerCapscrew_X0_None | ImpellerKey_None | RTF |  | A102070 | 0 | LT040 | 14
|  | Price_BOM_VL_VLS_Imp_171 | :1570-9_VL: | :1570-9 VL: | X0 | ImpMatl_NiAl-Bronze_ASTM-B148_C95400 | Nickel Aluminum Bronze ASTM B148 UNS C95400 | B22 | Coating_Special | ImpellerCapscrew_X0_None | ImpellerKey_None | RTF |  | A102266 | 68 | LT250 | 8
|  | Price_BOM_VL_VLS_Imp_175 | :1570-9_VL: | :1570-9 VL: | X0 | ImpMatl_Silicon_Bronze_ASTM-B584_C87600 | Silicon Bronze, ASTM-B584, C87600 | B21 | Coating_Epoxy | ImpellerCapscrew_X0_None | ImpellerKey_None | RTF |  | A102070 | 0 | LT040 | 14
|  | Price_BOM_VL_VLS_Imp_176 | :1570-9_VL: | :1570-9 VL: | X0 | ImpMatl_NiAl-Bronze_ASTM-B148_C95400 | Nickel Aluminum Bronze ASTM B148 UNS C95400 | B22 | Coating_Epoxy | ImpellerCapscrew_X0_None | ImpellerKey_None | RTF |  | A102266 | 68 | LT250 | 8
|  | Price_BOM_VL_VLS_Imp_18 | :1012-3_VL:1012-3_VLS: | :1012-3 VL:1012-3 VLS: | X5 | ImpMatl_Silicon_Bronze_ASTM-B584_C87600 | Silicon Bronze, ASTM-B584, C87600 | B21 | Coating_Scotchkote134_interior | Anodized Steel | Steel, Cold Drawn C1018 | RTF |  | A102029 | 0 | LT040 | 14
|  | Price_BOM_VL_VLS_Imp_180 | :1570-9_VL:1570-9_VLS: | :1570-9 VL:1570-9 VLS: | X3 | ImpMatl_Silicon_Bronze_ASTM-B584_C87600 | Silicon Bronze, ASTM-B584, C87600 | B21 | Coating_Standard | Stainless Steel, AISI-303 | Steel, Cold Drawn C1018 | 96699299 | IMP,L,12709,X3,B21 | A101704 | 0 | LT027 | 0
|  | Price_BOM_VL_VLS_Imp_181 | :1570-9_VL:1570-9_VLS: | :1570-9 VL:1570-9 VLS: | X3 | ImpMatl_NiAl-Bronze_ASTM-B148_C95400 | Nickel Aluminum Bronze ASTM B148 UNS C95400 | B22 | Coating_Standard | Stainless Steel, AISI-303 | Steel, Cold Drawn C1018 | 97775277 |  | A102214 | 69 | LT027 | 0
|  | Price_BOM_VL_VLS_Imp_185 | :1570-9_VL:1570-9_VLS: | :1570-9 VL:1570-9 VLS: | X3 | ImpMatl_Silicon_Bronze_ASTM-B584_C87600 | Silicon Bronze, ASTM-B584, C87600 | B21 | Coating_Scotchkote134_interior | Stainless Steel, AISI-303 | Steel, Cold Drawn C1018 | RTF |  | A101704 | 0 | LT040 | 14
|  | Price_BOM_VL_VLS_Imp_186 | :1570-9_VL:1570-9_VLS: | :1570-9 VL:1570-9 VLS: | X3 | ImpMatl_NiAl-Bronze_ASTM-B148_C95400 | Nickel Aluminum Bronze ASTM B148 UNS C95400 | B22 | Coating_Scotchkote134_interior | Stainless Steel, AISI-303 | Steel, Cold Drawn C1018 | RTF |  | A102214 | 69 | LT250 | 8
|  | Price_BOM_VL_VLS_Imp_190 | :1570-9_VL:1570-9_VLS: | :1570-9 VL:1570-9 VLS: | X3 | ImpMatl_Silicon_Bronze_ASTM-B584_C87600 | Silicon Bronze, ASTM-B584, C87600 | B21 | Coating_Scotchkote134_interior_exterior | Stainless Steel, AISI-303 | Steel, Cold Drawn C1018 | RTF |  | A101704 | 0 | LT040 | 14
|  | Price_BOM_VL_VLS_Imp_191 | :1570-9_VL:1570-9_VLS: | :1570-9 VL:1570-9 VLS: | X3 | ImpMatl_NiAl-Bronze_ASTM-B148_C95400 | Nickel Aluminum Bronze ASTM B148 UNS C95400 | B22 | Coating_Scotchkote134_interior_exterior | Stainless Steel, AISI-303 | Steel, Cold Drawn C1018 | RTF |  | A102214 | 69 | LT250 | 8
|  | Price_BOM_VL_VLS_Imp_195 | :1570-9_VL:1570-9_VLS: | :1570-9 VL:1570-9 VLS: | X3 | ImpMatl_Silicon_Bronze_ASTM-B584_C87600 | Silicon Bronze, ASTM-B584, C87600 | B21 | Coating_Scotchkote134_interior_exterior_IncludeImpeller | Stainless Steel, AISI-303 | Steel, Cold Drawn C1018 | RTF |  | A101704 | 0 | LT040 | 14
|  | Price_BOM_VL_VLS_Imp_196 | :1570-9_VL:1570-9_VLS: | :1570-9 VL:1570-9 VLS: | X3 | ImpMatl_NiAl-Bronze_ASTM-B148_C95400 | Nickel Aluminum Bronze ASTM B148 UNS C95400 | B22 | Coating_Scotchkote134_interior_exterior_IncludeImpeller | Stainless Steel, AISI-303 | Steel, Cold Drawn C1018 | RTF |  | A102214 | 69 | LT250 | 8
|  | Price_BOM_VL_VLS_Imp_200 | :1570-9_VL:1570-9_VLS: | :1570-9 VL:1570-9 VLS: | X3 | ImpMatl_Silicon_Bronze_ASTM-B584_C87600 | Silicon Bronze, ASTM-B584, C87600 | B21 | Coating_Scotchkote134_interior_IncludeImpeller | Stainless Steel, AISI-303 | Steel, Cold Drawn C1018 | RTF |  | A101704 | 0 | LT040 | 14
|  | Price_BOM_VL_VLS_Imp_201 | :1570-9_VL:1570-9_VLS: | :1570-9 VL:1570-9 VLS: | X3 | ImpMatl_NiAl-Bronze_ASTM-B148_C95400 | Nickel Aluminum Bronze ASTM B148 UNS C95400 | B22 | Coating_Scotchkote134_interior_IncludeImpeller | Stainless Steel, AISI-303 | Steel, Cold Drawn C1018 | RTF |  | A102214 | 69 | LT250 | 8
|  | Price_BOM_VL_VLS_Imp_205 | :1570-9_VL:1570-9_VLS: | :1570-9 VL:1570-9 VLS: | X3 | ImpMatl_Silicon_Bronze_ASTM-B584_C87600 | Silicon Bronze, ASTM-B584, C87600 | B21 | Coating_Special | Stainless Steel, AISI-303 | Steel, Cold Drawn C1018 | RTF |  | A101704 | 0 | LT040 | 14
|  | Price_BOM_VL_VLS_Imp_206 | :1570-9_VL:1570-9_VLS: | :1570-9 VL:1570-9 VLS: | X3 | ImpMatl_NiAl-Bronze_ASTM-B148_C95400 | Nickel Aluminum Bronze ASTM B148 UNS C95400 | B22 | Coating_Special | Stainless Steel, AISI-303 | Steel, Cold Drawn C1018 | RTF |  | A102214 | 69 | LT250 | 8
|  | Price_BOM_VL_VLS_Imp_207 | :1570-9_VL:1570-9_VLS: | :1570-9 VL:1570-9 VLS: | X3 | ImpMatl_Silicon_Bronze_ASTM-B584_C87600 | Silicon Bronze, ASTM-B584, C87600 | B21 | Coating_Epoxy | Stainless Steel, AISI-303 | Steel, Cold Drawn C1018 | RTF |  | A101704 | 0 | LT040 | 14
|  | Price_BOM_VL_VLS_Imp_208 | :1570-9_VL:1570-9_VLS: | :1570-9 VL:1570-9 VLS: | X3 | ImpMatl_NiAl-Bronze_ASTM-B148_C95400 | Nickel Aluminum Bronze ASTM B148 UNS C95400 | B22 | Coating_Epoxy | Stainless Steel, AISI-303 | Steel, Cold Drawn C1018 | RTF |  | A102214 | 69 | LT250 | 8
|  | Price_BOM_VL_VLS_Imp_209 | :2070-5_VL: | :2070-5 VL: | X0 | ImpMatl_Silicon_Bronze_ASTM-B584_C87600 | Silicon Bronze, ASTM-B584, C87600 | B21 | Coating_Standard | ImpellerCapscrew_X0_None | ImpellerKey_None | 96778078 | IMP,L,15705,X0,B21 | A102076 | 0 | LT027 | 0
|  | Price_BOM_VL_VLS_Imp_210 | :2070-5_VL: | :2070-5 VL: | X0 | ImpMatl_SS_AISI-304 | Stainless Steel, AISI-304 | H304 | Coating_Standard | ImpellerCapscrew_X0_None | ImpellerKey_None | 98876019 | IMP,L,15705,X0,H304 | A102080 | 0 | LT027 | 0
|  | Price_BOM_VL_VLS_Imp_212 | :2070-5_VL: | :2070-5 VL: | X0 | ImpMatl_NiAl-Bronze_ASTM-B148_C95400 | Nickel Aluminum Bronze ASTM B148 UNS C95400 | B22 | Coating_Standard | ImpellerCapscrew_X0_None | ImpellerKey_None | 97780992 |  | A102267 | 80 | LT027 | 0
|  | Price_BOM_VL_VLS_Imp_213 | :2070-5_VL: | :2070-5 VL: | X0 | ImpMatl_Silicon_Bronze_ASTM-B584_C87600 | Silicon Bronze, ASTM-B584, C87600 | B21 | Coating_Scotchkote134_interior | ImpellerCapscrew_X0_None | ImpellerKey_None | RTF |  | A102076 | 0 | LT040 | 14
|  | Price_BOM_VL_VLS_Imp_214 | :2070-5_VL: | :2070-5 VL: | X0 | ImpMatl_NiAl-Bronze_ASTM-B148_C95400 | Nickel Aluminum Bronze ASTM B148 UNS C95400 | B22 | Coating_Scotchkote134_interior | ImpellerCapscrew_X0_None | ImpellerKey_None | RTF |  | A102267 | 80 | LT250 | 8
|  | Price_BOM_VL_VLS_Imp_215 | :2070-5_VL: | :2070-5 VL: | X0 | ImpMatl_Silicon_Bronze_ASTM-B584_C87600 | Silicon Bronze, ASTM-B584, C87600 | B21 | Coating_Scotchkote134_interior_exterior | ImpellerCapscrew_X0_None | ImpellerKey_None | RTF |  | A102076 | 0 | LT040 | 14
|  | Price_BOM_VL_VLS_Imp_216 | :2070-5_VL: | :2070-5 VL: | X0 | ImpMatl_NiAl-Bronze_ASTM-B148_C95400 | Nickel Aluminum Bronze ASTM B148 UNS C95400 | B22 | Coating_Scotchkote134_interior_exterior | ImpellerCapscrew_X0_None | ImpellerKey_None | RTF |  | A102267 | 80 | LT250 | 8
|  | Price_BOM_VL_VLS_Imp_217 | :2070-5_VL: | :2070-5 VL: | X0 | ImpMatl_Silicon_Bronze_ASTM-B584_C87600 | Silicon Bronze, ASTM-B584, C87600 | B21 | Coating_Scotchkote134_interior_exterior_IncludeImpeller | ImpellerCapscrew_X0_None | ImpellerKey_None | RTF |  | A102076 | 0 | LT040 | 14
|  | Price_BOM_VL_VLS_Imp_218 | :2070-5_VL: | :2070-5 VL: | X0 | ImpMatl_NiAl-Bronze_ASTM-B148_C95400 | Nickel Aluminum Bronze ASTM B148 UNS C95400 | B22 | Coating_Scotchkote134_interior_exterior_IncludeImpeller | ImpellerCapscrew_X0_None | ImpellerKey_None | RTF |  | A102267 | 80 | LT250 | 8
|  | Price_BOM_VL_VLS_Imp_219 | :2070-5_VL: | :2070-5 VL: | X0 | ImpMatl_Silicon_Bronze_ASTM-B584_C87600 | Silicon Bronze, ASTM-B584, C87600 | B21 | Coating_Scotchkote134_interior_IncludeImpeller | ImpellerCapscrew_X0_None | ImpellerKey_None | RTF |  | A102076 | 0 | LT040 | 14
|  | Price_BOM_VL_VLS_Imp_22 | :1012-3_VL:1012-3_VLS: | :1012-3 VL:1012-3 VLS: | X5 | ImpMatl_NiAl-Bronze_ASTM-B148_C95400 | Nickel Aluminum Bronze ASTM B148 UNS C95400 | B22 | Coating_Scotchkote134_interior | Anodized Steel | Steel, Cold Drawn C1018 | RTF |  | A102262 | 511 | LT250 | 8
|  | Price_BOM_VL_VLS_Imp_220 | :2070-5_VL: | :2070-5 VL: | X0 | ImpMatl_NiAl-Bronze_ASTM-B148_C95400 | Nickel Aluminum Bronze ASTM B148 UNS C95400 | B22 | Coating_Scotchkote134_interior_IncludeImpeller | ImpellerCapscrew_X0_None | ImpellerKey_None | RTF |  | A102267 | 80 | LT250 | 8
|  | Price_BOM_VL_VLS_Imp_221 | :2070-5_VL: | :2070-5 VL: | X0 | ImpMatl_Silicon_Bronze_ASTM-B584_C87600 | Silicon Bronze, ASTM-B584, C87600 | B21 | Coating_Special | ImpellerCapscrew_X0_None | ImpellerKey_None | RTF |  | A102076 | 0 | LT040 | 14
|  | Price_BOM_VL_VLS_Imp_222 | :2070-5_VL: | :2070-5 VL: | X0 | ImpMatl_NiAl-Bronze_ASTM-B148_C95400 | Nickel Aluminum Bronze ASTM B148 UNS C95400 | B22 | Coating_Special | ImpellerCapscrew_X0_None | ImpellerKey_None | RTF |  | A102267 | 80 | LT250 | 8
|  | Price_BOM_VL_VLS_Imp_223 | :2070-5_VL: | :2070-5 VL: | X0 | ImpMatl_Silicon_Bronze_ASTM-B584_C87600 | Silicon Bronze, ASTM-B584, C87600 | B21 | Coating_Epoxy | ImpellerCapscrew_X0_None | ImpellerKey_None | RTF |  | A102076 | 0 | LT040 | 14
|  | Price_BOM_VL_VLS_Imp_224 | :2070-5_VL: | :2070-5 VL: | X0 | ImpMatl_NiAl-Bronze_ASTM-B148_C95400 | Nickel Aluminum Bronze ASTM B148 UNS C95400 | B22 | Coating_Epoxy | ImpellerCapscrew_X0_None | ImpellerKey_None | RTF |  | A102267 | 80 | LT250 | 8
|  | Price_BOM_VL_VLS_Imp_225 | :2070-5_VL:2070-5_VLS: | :2070-5 VL:2070-5 VLS: | X3 | ImpMatl_Silicon_Bronze_ASTM-B584_C87600 | Silicon Bronze, ASTM-B584, C87600 | B21 | Coating_Standard | Stainless Steel, AISI-303 | Steel, Cold Drawn C1018 | 96699305 | IMP,L,15705,X3,B21 | A101715 | 0 | LT027 | 0
|  | Price_BOM_VL_VLS_Imp_227 | :2070-5_VL:2070-5_VLS: | :2070-5 VL:2070-5 VLS: | X3 | ImpMatl_SS_AISI-304 | Stainless Steel, AISI-304 | H304 | Coating_Standard | Stainless Steel, AISI-303 | Stainless Steel, AISI 316 | 98876020 | IMP,L,15705,X3,H304 | A101720 | 0 | LT027 | 0
|  | Price_BOM_VL_VLS_Imp_229 | :2070-5_VL:2070-5_VLS: | :2070-5 VL:2070-5 VLS: | X3 | ImpMatl_NiAl-Bronze_ASTM-B148_C95400 | Nickel Aluminum Bronze ASTM B148 UNS C95400 | B22 | Coating_Standard | Stainless Steel, AISI-303 | Steel, Cold Drawn C1018 | 97775279 |  | A102216 | 82 | LT027 | 0
|  | Price_BOM_VL_VLS_Imp_230 | :2070-5_VL:2070-5_VLS: | :2070-5 VL:2070-5 VLS: | X3 | ImpMatl_Silicon_Bronze_ASTM-B584_C87600 | Silicon Bronze, ASTM-B584, C87600 | B21 | Coating_Scotchkote134_interior | Stainless Steel, AISI-303 | Steel, Cold Drawn C1018 | RTF |  | A101715 | 0 | LT040 | 14
|  | Price_BOM_VL_VLS_Imp_231 | :2070-5_VL:2070-5_VLS: | :2070-5 VL:2070-5 VLS: | X3 | ImpMatl_NiAl-Bronze_ASTM-B148_C95400 | Nickel Aluminum Bronze ASTM B148 UNS C95400 | B22 | Coating_Scotchkote134_interior | Stainless Steel, AISI-303 | Steel, Cold Drawn C1018 | 97775279 |  | A102216 | 82 | LT250 | 8
|  | Price_BOM_VL_VLS_Imp_232 | :2070-5_VL:2070-5_VLS: | :2070-5 VL:2070-5 VLS: | X3 | ImpMatl_Silicon_Bronze_ASTM-B584_C87600 | Silicon Bronze, ASTM-B584, C87600 | B21 | Coating_Scotchkote134_interior_exterior | Stainless Steel, AISI-303 | Steel, Cold Drawn C1018 | RTF |  | A101715 | 0 | LT040 | 14
|  | Price_BOM_VL_VLS_Imp_233 | :2070-5_VL:2070-5_VLS: | :2070-5 VL:2070-5 VLS: | X3 | ImpMatl_NiAl-Bronze_ASTM-B148_C95400 | Nickel Aluminum Bronze ASTM B148 UNS C95400 | B22 | Coating_Scotchkote134_interior_exterior | Stainless Steel, AISI-303 | Steel, Cold Drawn C1018 | 97775279 |  | A102216 | 82 | LT250 | 8
|  | Price_BOM_VL_VLS_Imp_234 | :2070-5_VL:2070-5_VLS: | :2070-5 VL:2070-5 VLS: | X3 | ImpMatl_Silicon_Bronze_ASTM-B584_C87600 | Silicon Bronze, ASTM-B584, C87600 | B21 | Coating_Scotchkote134_interior_exterior_IncludeImpeller | Stainless Steel, AISI-303 | Steel, Cold Drawn C1018 | RTF |  | A101715 | 0 | LT040 | 14
|  | Price_BOM_VL_VLS_Imp_235 | :2070-5_VL:2070-5_VLS: | :2070-5 VL:2070-5 VLS: | X3 | ImpMatl_NiAl-Bronze_ASTM-B148_C95400 | Nickel Aluminum Bronze ASTM B148 UNS C95400 | B22 | Coating_Scotchkote134_interior_exterior_IncludeImpeller | Stainless Steel, AISI-303 | Steel, Cold Drawn C1018 | RTF |  | A102216 | 82 | LT250 | 8
|  | Price_BOM_VL_VLS_Imp_236 | :2070-5_VL:2070-5_VLS: | :2070-5 VL:2070-5 VLS: | X3 | ImpMatl_Silicon_Bronze_ASTM-B584_C87600 | Silicon Bronze, ASTM-B584, C87600 | B21 | Coating_Scotchkote134_interior_IncludeImpeller | Stainless Steel, AISI-303 | Steel, Cold Drawn C1018 | RTF |  | A101715 | 0 | LT040 | 14
|  | Price_BOM_VL_VLS_Imp_237 | :2070-5_VL:2070-5_VLS: | :2070-5 VL:2070-5 VLS: | X3 | ImpMatl_NiAl-Bronze_ASTM-B148_C95400 | Nickel Aluminum Bronze ASTM B148 UNS C95400 | B22 | Coating_Scotchkote134_interior_IncludeImpeller | Stainless Steel, AISI-303 | Steel, Cold Drawn C1018 | RTF |  | A102216 | 82 | LT250 | 8
|  | Price_BOM_VL_VLS_Imp_238 | :2070-5_VL:2070-5_VLS: | :2070-5 VL:2070-5 VLS: | X3 | ImpMatl_Silicon_Bronze_ASTM-B584_C87600 | Silicon Bronze, ASTM-B584, C87600 | B21 | Coating_Special | Stainless Steel, AISI-303 | Steel, Cold Drawn C1018 | RTF |  | A101715 | 0 | LT040 | 14
|  | Price_BOM_VL_VLS_Imp_239 | :2070-5_VL:2070-5_VLS: | :2070-5 VL:2070-5 VLS: | X3 | ImpMatl_NiAl-Bronze_ASTM-B148_C95400 | Nickel Aluminum Bronze ASTM B148 UNS C95400 | B22 | Coating_Special | Stainless Steel, AISI-303 | Steel, Cold Drawn C1018 | RTF |  | A102216 | 82 | LT250 | 8
|  | Price_BOM_VL_VLS_Imp_240 | :2070-5_VL:2070-5_VLS: | :2070-5 VL:2070-5 VLS: | X3 | ImpMatl_Silicon_Bronze_ASTM-B584_C87600 | Silicon Bronze, ASTM-B584, C87600 | B21 | Coating_Epoxy | Stainless Steel, AISI-303 | Steel, Cold Drawn C1018 | RTF |  | A101715 | 0 | LT040 | 14
|  | Price_BOM_VL_VLS_Imp_241 | :2070-5_VL:2070-5_VLS: | :2070-5 VL:2070-5 VLS: | X3 | ImpMatl_NiAl-Bronze_ASTM-B148_C95400 | Nickel Aluminum Bronze ASTM B148 UNS C95400 | B22 | Coating_Epoxy | Stainless Steel, AISI-303 | Steel, Cold Drawn C1018 | RTF |  | A102216 | 82 | LT250 | 8
|  | Price_BOM_VL_VLS_Imp_242 | :2095-A_VL:2095-1_VL:2095-A_VLS:2095-1_VLS: | :2095-A VL:2095-A VLS: | X3 | ImpMatl_Silicon_Bronze_ASTM-B584_C87600 | Silicon Bronze, ASTM-B584, C87600 | B21 | Coating_Standard | Stainless Steel, AISI-303 | Steel, Cold Drawn C1018 | 96699308 | IMP,L,15951,X3,B21 | A101722 | 0 | LT027 | 0
|  | Price_BOM_VL_VLS_Imp_243 | :2095-A_VL:2095-1_VL:2095-A_VLS:2095-1_VLS: | :2095-A VL:2095-A VLS: | X3 | ImpMatl_SS_AISI-304 | Stainless Steel, AISI-304 | H304 | Coating_Standard | Stainless Steel, AISI-303 | Stainless Steel, AISI 316 | 98876022 | IMP,L,15951,X3,H304 | A101726 | 0 | LT027 | 0
|  | Price_BOM_VL_VLS_Imp_245 | :2095-A_VL:2095-1_VL:2095-A_VLS:2095-1_VLS: | :2095-A VL:2095-A VLS: | X3 | ImpMatl_NiAl-Bronze_ASTM-B148_C95400 | Nickel Aluminum Bronze ASTM B148 UNS C95400 | B22 | Coating_Standard | Stainless Steel, AISI-303 | Steel, Cold Drawn C1018 | 97775280 |  | A102217 | 192 | LT027 | 0
|  | Price_BOM_VL_VLS_Imp_246 | :2095-A_VL:2095-1_VL:2095-A_VLS:2095-1_VLS: | :2095-A VL:2095-A VLS: | X3 | ImpMatl_Silicon_Bronze_ASTM-B584_C87600 | Silicon Bronze, ASTM-B584, C87600 | B21 | Coating_Scotchkote134_interior | Stainless Steel, AISI-303 | Steel, Cold Drawn C1018 | RTF |  | A101722 | 0 | LT040 | 14
|  | Price_BOM_VL_VLS_Imp_247 | :2095-A_VL:2095-1_VL:2095-A_VLS:2095-1_VLS: | :2095-A VL:2095-A VLS: | X3 | ImpMatl_NiAl-Bronze_ASTM-B148_C95400 | Nickel Aluminum Bronze ASTM B148 UNS C95400 | B22 | Coating_Scotchkote134_interior | Stainless Steel, AISI-303 | Steel, Cold Drawn C1018 | RTF |  | A102217 | 192 | LT250 | 8
|  | Price_BOM_VL_VLS_Imp_248 | :2095-A_VL:2095-1_VL:2095-A_VLS:2095-1_VLS: | :2095-A VL:2095-A VLS: | X3 | ImpMatl_Silicon_Bronze_ASTM-B584_C87600 | Silicon Bronze, ASTM-B584, C87600 | B21 | Coating_Scotchkote134_interior_exterior | Stainless Steel, AISI-303 | Steel, Cold Drawn C1018 | RTF |  | A101722 | 0 | LT040 | 14
|  | Price_BOM_VL_VLS_Imp_249 | :2095-A_VL:2095-1_VL:2095-A_VLS:2095-1_VLS: | :2095-A VL:2095-A VLS: | X3 | ImpMatl_NiAl-Bronze_ASTM-B148_C95400 | Nickel Aluminum Bronze ASTM B148 UNS C95400 | B22 | Coating_Scotchkote134_interior_exterior | Stainless Steel, AISI-303 | Steel, Cold Drawn C1018 | RTF |  | A102217 | 192 | LT250 | 8
|  | Price_BOM_VL_VLS_Imp_250 | :2095-A_VL:2095-1_VL:2095-A_VLS:2095-1_VLS: | :2095-A VL:2095-A VLS: | X3 | ImpMatl_Silicon_Bronze_ASTM-B584_C87600 | Silicon Bronze, ASTM-B584, C87600 | B21 | Coating_Scotchkote134_interior_exterior_IncludeImpeller | Stainless Steel, AISI-303 | Steel, Cold Drawn C1018 | RTF |  | A101722 | 0 | LT040 | 14
|  | Price_BOM_VL_VLS_Imp_251 | :2095-A_VL:2095-1_VL:2095-A_VLS:2095-1_VLS: | :2095-A VL:2095-A VLS: | X3 | ImpMatl_NiAl-Bronze_ASTM-B148_C95400 | Nickel Aluminum Bronze ASTM B148 UNS C95400 | B22 | Coating_Scotchkote134_interior_exterior_IncludeImpeller | Stainless Steel, AISI-303 | Steel, Cold Drawn C1018 | RTF |  | A102217 | 192 | LT250 | 8
|  | Price_BOM_VL_VLS_Imp_252 | :2095-A_VL:2095-1_VL:2095-A_VLS:2095-1_VLS: | :2095-A VL:2095-A VLS: | X3 | ImpMatl_Silicon_Bronze_ASTM-B584_C87600 | Silicon Bronze, ASTM-B584, C87600 | B21 | Coating_Scotchkote134_interior_IncludeImpeller | Stainless Steel, AISI-303 | Steel, Cold Drawn C1018 | RTF |  | A101722 | 0 | LT040 | 14
|  | Price_BOM_VL_VLS_Imp_253 | :2095-A_VL:2095-1_VL:2095-A_VLS:2095-1_VLS: | :2095-A VL:2095-A VLS: | X3 | ImpMatl_NiAl-Bronze_ASTM-B148_C95400 | Nickel Aluminum Bronze ASTM B148 UNS C95400 | B22 | Coating_Scotchkote134_interior_IncludeImpeller | Stainless Steel, AISI-303 | Steel, Cold Drawn C1018 | RTF |  | A102217 | 192 | LT250 | 8
|  | Price_BOM_VL_VLS_Imp_254 | :2095-A_VL:2095-1_VL:2095-A_VLS:2095-1_VLS: | :2095-A VL:2095-A VLS: | X3 | ImpMatl_Silicon_Bronze_ASTM-B584_C87600 | Silicon Bronze, ASTM-B584, C87600 | B21 | Coating_Special | Stainless Steel, AISI-303 | Steel, Cold Drawn C1018 | RTF |  | A101722 | 0 | LT040 | 14
|  | Price_BOM_VL_VLS_Imp_255 | :2095-A_VL:2095-1_VL:2095-A_VLS:2095-1_VLS: | :2095-A VL:2095-A VLS: | X3 | ImpMatl_NiAl-Bronze_ASTM-B148_C95400 | Nickel Aluminum Bronze ASTM B148 UNS C95400 | B22 | Coating_Special | Stainless Steel, AISI-303 | Steel, Cold Drawn C1018 | RTF |  | A102217 | 192 | LT250 | 8
|  | Price_BOM_VL_VLS_Imp_256 | :2095-A_VL:2095-1_VL:2095-A_VLS:2095-1_VLS: | :2095-A VL:2095-A VLS: | X3 | ImpMatl_Silicon_Bronze_ASTM-B584_C87600 | Silicon Bronze, ASTM-B584, C87600 | B21 | Coating_Epoxy | Stainless Steel, AISI-303 | Steel, Cold Drawn C1018 | RTF |  | A101722 | 0 | LT040 | 14
|  | Price_BOM_VL_VLS_Imp_257 | :2095-A_VL:2095-1_VL:2095-A_VLS:2095-1_VLS: | :2095-A VL:2095-A VLS: | X3 | ImpMatl_NiAl-Bronze_ASTM-B148_C95400 | Nickel Aluminum Bronze ASTM B148 UNS C95400 | B22 | Coating_Epoxy | Stainless Steel, AISI-303 | Steel, Cold Drawn C1018 | RTF |  | A102217 | 192 | LT250 | 8
|  | Price_BOM_VL_VLS_Imp_258 | :2095-A_VL:2095-1_VL:2095-A_VLS:2095-1_VLS: | :2095-A VL:2095-A VLS: | X4 | ImpMatl_Silicon_Bronze_ASTM-B584_C87600 | Silicon Bronze, ASTM-B584, C87600 | B21 | Coating_Standard | Stainless Steel, AISI-303 | Steel, Cold Drawn C1018 | 96699311 | IMP,L,15951,X4,B21 | A101728 | 0 | LT027 | 0
|  | Price_BOM_VL_VLS_Imp_259 | :2095-A_VL:2095-1_VL:2095-A_VLS:2095-1_VLS: | :2095-A VL:2095-A VLS: | X4 | ImpMatl_SS_AISI-304 | Stainless Steel, AISI-304 | H304 | Coating_Standard | Stainless Steel, AISI-303 | Stainless Steel, AISI 316 | 98876024 | IMP,L,15951,X4,H304 | A101732 | 0 | LT027 | 0
|  | Price_BOM_VL_VLS_Imp_26 | :1012-3_VL:1012-3_VLS: | :1012-3 VL:1012-3 VLS: | X5 | ImpMatl_Silicon_Bronze_ASTM-B584_C87600 | Silicon Bronze, ASTM-B584, C87600 | B21 | Coating_Scotchkote134_interior_exterior | Anodized Steel | Steel, Cold Drawn C1018 | RTF |  | A102029 | 0 | LT040 | 14
|  | Price_BOM_VL_VLS_Imp_261 | :2095-A_VL:2095-1_VL:2095-A_VLS:2095-1_VLS: | :2095-A VL:2095-A VLS: | X4 | ImpMatl_NiAl-Bronze_ASTM-B148_C95400 | Nickel Aluminum Bronze ASTM B148 UNS C95400 | B22 | Coating_Standard | Stainless Steel, AISI-303 | Steel, Cold Drawn C1018 | 97775291 |  | A102218 | 192 | LT027 | 0
|  | Price_BOM_VL_VLS_Imp_262 | :2095-A_VL:2095-1_VL:2095-A_VLS:2095-1_VLS: | :2095-A VL:2095-A VLS: | X4 | ImpMatl_Silicon_Bronze_ASTM-B584_C87600 | Silicon Bronze, ASTM-B584, C87600 | B21 | Coating_Scotchkote134_interior | Stainless Steel, AISI-303 | Steel, Cold Drawn C1018 | RTF |  | A101728 | 0 | LT040 | 14
|  | Price_BOM_VL_VLS_Imp_263 | :2095-A_VL:2095-1_VL:2095-A_VLS:2095-1_VLS: | :2095-A VL:2095-A VLS: | X4 | ImpMatl_NiAl-Bronze_ASTM-B148_C95400 | Nickel Aluminum Bronze ASTM B148 UNS C95400 | B22 | Coating_Scotchkote134_interior | Stainless Steel, AISI-303 | Steel, Cold Drawn C1018 | RTF |  | A102218 | 192 | LT250 | 8
|  | Price_BOM_VL_VLS_Imp_264 | :2095-A_VL:2095-1_VL:2095-A_VLS:2095-1_VLS: | :2095-A VL:2095-A VLS: | X4 | ImpMatl_Silicon_Bronze_ASTM-B584_C87600 | Silicon Bronze, ASTM-B584, C87600 | B21 | Coating_Scotchkote134_interior_exterior | Stainless Steel, AISI-303 | Steel, Cold Drawn C1018 | RTF |  | A101728 | 0 | LT040 | 14
|  | Price_BOM_VL_VLS_Imp_265 | :2095-A_VL:2095-1_VL:2095-A_VLS:2095-1_VLS: | :2095-A VL:2095-A VLS: | X4 | ImpMatl_NiAl-Bronze_ASTM-B148_C95400 | Nickel Aluminum Bronze ASTM B148 UNS C95400 | B22 | Coating_Scotchkote134_interior_exterior | Stainless Steel, AISI-303 | Steel, Cold Drawn C1018 | RTF |  | A102218 | 192 | LT250 | 8
|  | Price_BOM_VL_VLS_Imp_266 | :2095-A_VL:2095-1_VL:2095-A_VLS:2095-1_VLS: | :2095-A VL:2095-A VLS: | X4 | ImpMatl_Silicon_Bronze_ASTM-B584_C87600 | Silicon Bronze, ASTM-B584, C87600 | B21 | Coating_Scotchkote134_interior_exterior_IncludeImpeller | Stainless Steel, AISI-303 | Steel, Cold Drawn C1018 | RTF |  | A101728 | 0 | LT040 | 14
|  | Price_BOM_VL_VLS_Imp_267 | :2095-A_VL:2095-1_VL:2095-A_VLS:2095-1_VLS: | :2095-A VL:2095-A VLS: | X4 | ImpMatl_NiAl-Bronze_ASTM-B148_C95400 | Nickel Aluminum Bronze ASTM B148 UNS C95400 | B22 | Coating_Scotchkote134_interior_exterior_IncludeImpeller | Stainless Steel, AISI-303 | Steel, Cold Drawn C1018 | RTF |  | A102218 | 192 | LT250 | 8
|  | Price_BOM_VL_VLS_Imp_268 | :2095-A_VL:2095-1_VL:2095-A_VLS:2095-1_VLS: | :2095-A VL:2095-A VLS: | X4 | ImpMatl_Silicon_Bronze_ASTM-B584_C87600 | Silicon Bronze, ASTM-B584, C87600 | B21 | Coating_Scotchkote134_interior_IncludeImpeller | Stainless Steel, AISI-303 | Steel, Cold Drawn C1018 | RTF |  | A101728 | 0 | LT040 | 14
|  | Price_BOM_VL_VLS_Imp_269 | :2095-A_VL:2095-1_VL:2095-A_VLS:2095-1_VLS: | :2095-A VL:2095-A VLS: | X4 | ImpMatl_NiAl-Bronze_ASTM-B148_C95400 | Nickel Aluminum Bronze ASTM B148 UNS C95400 | B22 | Coating_Scotchkote134_interior_IncludeImpeller | Stainless Steel, AISI-303 | Steel, Cold Drawn C1018 | RTF |  | A102218 | 192 | LT250 | 8
|  | Price_BOM_VL_VLS_Imp_270 | :2095-A_VL:2095-1_VL:2095-A_VLS:2095-1_VLS: | :2095-A VL:2095-A VLS: | X4 | ImpMatl_Silicon_Bronze_ASTM-B584_C87600 | Silicon Bronze, ASTM-B584, C87600 | B21 | Coating_Special | Stainless Steel, AISI-303 | Steel, Cold Drawn C1018 | RTF |  | A101728 | 0 | LT040 | 14
|  | Price_BOM_VL_VLS_Imp_271 | :2095-A_VL:2095-1_VL:2095-A_VLS:2095-1_VLS: | :2095-A VL:2095-A VLS: | X4 | ImpMatl_NiAl-Bronze_ASTM-B148_C95400 | Nickel Aluminum Bronze ASTM B148 UNS C95400 | B22 | Coating_Special | Stainless Steel, AISI-303 | Steel, Cold Drawn C1018 | RTF |  | A102218 | 192 | LT250 | 8
|  | Price_BOM_VL_VLS_Imp_272 | :2095-A_VL:2095-1_VL:2095-A_VLS:2095-1_VLS: | :2095-A VL:2095-A VLS: | X4 | ImpMatl_Silicon_Bronze_ASTM-B584_C87600 | Silicon Bronze, ASTM-B584, C87600 | B21 | Coating_Epoxy | Stainless Steel, AISI-303 | Steel, Cold Drawn C1018 | RTF |  | A101728 | 0 | LT040 | 14
|  | Price_BOM_VL_VLS_Imp_273 | :2095-A_VL:2095-1_VL:2095-A_VLS:2095-1_VLS: | :2095-A VL:2095-A VLS: | X4 | ImpMatl_NiAl-Bronze_ASTM-B148_C95400 | Nickel Aluminum Bronze ASTM B148 UNS C95400 | B22 | Coating_Epoxy | Stainless Steel, AISI-303 | Steel, Cold Drawn C1018 | RTF |  | A102218 | 192 | LT250 | 8
|  | Price_BOM_VL_VLS_Imp_274 | :2095-5_VL:2095-5_VLS: | :2095-5 VL:2095-5 VLS: | X3 | ImpMatl_Silicon_Bronze_ASTM-B584_C87600 | Silicon Bronze, ASTM-B584, C87600 | B21 | Coating_Standard | Stainless Steel, AISI-303 | Steel, Cold Drawn C1018 | 96699314 | IMP,L,15955,X3,B21 | A101734 | 0 | LT027 | 0
|  | Price_BOM_VL_VLS_Imp_275 | :2095-5_VL:2095-5_VLS: | :2095-5 VL:2095-5 VLS: | X3 | ImpMatl_SS_AISI-304 | Stainless Steel, AISI-304 | H304 | Coating_Standard | Stainless Steel, AISI-303 | Stainless Steel, AISI 316 | 98876025 | IMP,L,15955,X3,H304 | A101738 | 0 | LT027 | 0
|  | Price_BOM_VL_VLS_Imp_277 | :2095-5_VL:2095-5_VLS: | :2095-5 VL:2095-5 VLS: | X3 | ImpMatl_NiAl-Bronze_ASTM-B148_C95400 | Nickel Aluminum Bronze ASTM B148 UNS C95400 | B22 | Coating_Standard | Stainless Steel, AISI-303 | Steel, Cold Drawn C1018 | 97775292 |  | A102219 | 128 | LT027 | 0
|  | Price_BOM_VL_VLS_Imp_278 | :2095-5_VL:2095-5_VLS: | :2095-5 VL:2095-5 VLS: | X3 | ImpMatl_Silicon_Bronze_ASTM-B584_C87600 | Silicon Bronze, ASTM-B584, C87600 | B21 | Coating_Scotchkote134_interior | Stainless Steel, AISI-303 | Steel, Cold Drawn C1018 | RTF |  | A101734 | 0 | LT040 | 14
|  | Price_BOM_VL_VLS_Imp_279 | :2095-5_VL:2095-5_VLS: | :2095-5 VL:2095-5 VLS: | X3 | ImpMatl_NiAl-Bronze_ASTM-B148_C95400 | Nickel Aluminum Bronze ASTM B148 UNS C95400 | B22 | Coating_Scotchkote134_interior | Stainless Steel, AISI-303 | Steel, Cold Drawn C1018 | RTF |  | A102219 | 128 | LT250 | 8
|  | Price_BOM_VL_VLS_Imp_280 | :2095-5_VL:2095-5_VLS: | :2095-5 VL:2095-5 VLS: | X3 | ImpMatl_Silicon_Bronze_ASTM-B584_C87600 | Silicon Bronze, ASTM-B584, C87600 | B21 | Coating_Scotchkote134_interior_exterior | Stainless Steel, AISI-303 | Steel, Cold Drawn C1018 | RTF |  | A101734 | 0 | LT040 | 14
|  | Price_BOM_VL_VLS_Imp_281 | :2095-5_VL:2095-5_VLS: | :2095-5 VL:2095-5 VLS: | X3 | ImpMatl_NiAl-Bronze_ASTM-B148_C95400 | Nickel Aluminum Bronze ASTM B148 UNS C95400 | B22 | Coating_Scotchkote134_interior_exterior | Stainless Steel, AISI-303 | Steel, Cold Drawn C1018 | RTF |  | A102219 | 128 | LT250 | 8
|  | Price_BOM_VL_VLS_Imp_282 | :2095-5_VL:2095-5_VLS: | :2095-5 VL:2095-5 VLS: | X3 | ImpMatl_Silicon_Bronze_ASTM-B584_C87600 | Silicon Bronze, ASTM-B584, C87600 | B21 | Coating_Scotchkote134_interior_exterior_IncludeImpeller | Stainless Steel, AISI-303 | Steel, Cold Drawn C1018 | RTF |  | A101734 | 0 | LT040 | 14
|  | Price_BOM_VL_VLS_Imp_283 | :2095-5_VL:2095-5_VLS: | :2095-5 VL:2095-5 VLS: | X3 | ImpMatl_NiAl-Bronze_ASTM-B148_C95400 | Nickel Aluminum Bronze ASTM B148 UNS C95400 | B22 | Coating_Scotchkote134_interior_exterior_IncludeImpeller | Stainless Steel, AISI-303 | Steel, Cold Drawn C1018 | RTF |  | A102219 | 128 | LT250 | 8
|  | Price_BOM_VL_VLS_Imp_284 | :2095-5_VL:2095-5_VLS: | :2095-5 VL:2095-5 VLS: | X3 | ImpMatl_Silicon_Bronze_ASTM-B584_C87600 | Silicon Bronze, ASTM-B584, C87600 | B21 | Coating_Scotchkote134_interior_IncludeImpeller | Stainless Steel, AISI-303 | Steel, Cold Drawn C1018 | RTF |  | A101734 | 0 | LT040 | 14
|  | Price_BOM_VL_VLS_Imp_285 | :2095-5_VL:2095-5_VLS: | :2095-5 VL:2095-5 VLS: | X3 | ImpMatl_NiAl-Bronze_ASTM-B148_C95400 | Nickel Aluminum Bronze ASTM B148 UNS C95400 | B22 | Coating_Scotchkote134_interior_IncludeImpeller | Stainless Steel, AISI-303 | Steel, Cold Drawn C1018 | RTF |  | A102219 | 128 | LT250 | 8
|  | Price_BOM_VL_VLS_Imp_286 | :2095-5_VL:2095-5_VLS: | :2095-5 VL:2095-5 VLS: | X3 | ImpMatl_Silicon_Bronze_ASTM-B584_C87600 | Silicon Bronze, ASTM-B584, C87600 | B21 | Coating_Special | Stainless Steel, AISI-303 | Steel, Cold Drawn C1018 | RTF |  | A101734 | 0 | LT040 | 14
|  | Price_BOM_VL_VLS_Imp_287 | :2095-5_VL:2095-5_VLS: | :2095-5 VL:2095-5 VLS: | X3 | ImpMatl_NiAl-Bronze_ASTM-B148_C95400 | Nickel Aluminum Bronze ASTM B148 UNS C95400 | B22 | Coating_Special | Stainless Steel, AISI-303 | Steel, Cold Drawn C1018 | RTF |  | A102219 | 128 | LT250 | 8
|  | Price_BOM_VL_VLS_Imp_288 | :2095-5_VL:2095-5_VLS: | :2095-5 VL:2095-5 VLS: | X3 | ImpMatl_Silicon_Bronze_ASTM-B584_C87600 | Silicon Bronze, ASTM-B584, C87600 | B21 | Coating_Epoxy | Stainless Steel, AISI-303 | Steel, Cold Drawn C1018 | RTF |  | A101734 | 0 | LT040 | 14
|  | Price_BOM_VL_VLS_Imp_289 | :2095-5_VL:2095-5_VLS: | :2095-5 VL:2095-5 VLS: | X3 | ImpMatl_NiAl-Bronze_ASTM-B148_C95400 | Nickel Aluminum Bronze ASTM B148 UNS C95400 | B22 | Coating_Epoxy | Stainless Steel, AISI-303 | Steel, Cold Drawn C1018 | RTF |  | A102219 | 128 | LT250 | 8
|  | Price_BOM_VL_VLS_Imp_290 | :2095-5_VL:2095-5_VLS: | :2095-5 VL:2095-5 VLS: | X4 | ImpMatl_Silicon_Bronze_ASTM-B584_C87600 | Silicon Bronze, ASTM-B584, C87600 | B21 | Coating_Standard | Stainless Steel, AISI-303 | Steel, Cold Drawn C1018 | 96699317 | IMP,L,15955,X4,B21 | A101740 | 0 | LT027 | 0
|  | Price_BOM_VL_VLS_Imp_291 | :2095-5_VL:2095-5_VLS: | :2095-5 VL:2095-5 VLS: | X4 | ImpMatl_SS_AISI-304 | Stainless Steel, AISI-304 | H304 | Coating_Standard | Stainless Steel, AISI-303 | Stainless Steel, AISI 316 | 98876026 | IMP,L,15955,X4,H304 | A101744 | 0 | LT027 | 0
|  | Price_BOM_VL_VLS_Imp_293 | :2095-5_VL:2095-5_VLS: | :2095-5 VL:2095-5 VLS: | X4 | ImpMatl_NiAl-Bronze_ASTM-B148_C95400 | Nickel Aluminum Bronze ASTM B148 UNS C95400 | B22 | Coating_Standard | Stainless Steel, AISI-303 | Steel, Cold Drawn C1018 | 97775293 |  | A102220 | 128 | LT027 | 0
|  | Price_BOM_VL_VLS_Imp_297 | :2095-5_VL:2095-5_VLS: | :2095-5 VL:2095-5 VLS: | X4 | ImpMatl_Silicon_Bronze_ASTM-B584_C87600 | Silicon Bronze, ASTM-B584, C87600 | B21 | Coating_Scotchkote134_interior | Stainless Steel, AISI-303 | Steel, Cold Drawn C1018 | RTF |  | A101740 | 0 | LT040 | 14
|  | Price_BOM_VL_VLS_Imp_298 | :2095-5_VL:2095-5_VLS: | :2095-5 VL:2095-5 VLS: | X4 | ImpMatl_NiAl-Bronze_ASTM-B148_C95400 | Nickel Aluminum Bronze ASTM B148 UNS C95400 | B22 | Coating_Scotchkote134_interior | Stainless Steel, AISI-303 | Steel, Cold Drawn C1018 | RTF |  | A102220 | 128 | LT250 | 8
|  | Price_BOM_VL_VLS_Imp_299 | :2095-5_VL:2095-5_VLS: | :2095-5 VL:2095-5 VLS: | X4 | ImpMatl_Silicon_Bronze_ASTM-B584_C87600 | Silicon Bronze, ASTM-B584, C87600 | B21 | Coating_Scotchkote134_interior_exterior | Stainless Steel, AISI-303 | Steel, Cold Drawn C1018 | RTF |  | A101740 | 0 | LT040 | 14
|  | Price_BOM_VL_VLS_Imp_30 | :1012-3_VL:1012-3_VLS: | :1012-3 VL:1012-3 VLS: | X5 | ImpMatl_NiAl-Bronze_ASTM-B148_C95400 | Nickel Aluminum Bronze ASTM B148 UNS C95400 | B22 | Coating_Scotchkote134_interior_exterior | Anodized Steel | Steel, Cold Drawn C1018 | RTF |  | A102262 | 511 | LT250 | 8
|  | Price_BOM_VL_VLS_Imp_303 | :2095-5_VL:2095-5_VLS: | :2095-5 VL:2095-5 VLS: | X4 | ImpMatl_NiAl-Bronze_ASTM-B148_C95400 | Nickel Aluminum Bronze ASTM B148 UNS C95400 | B22 | Coating_Scotchkote134_interior_exterior | Stainless Steel, AISI-303 | Steel, Cold Drawn C1018 | RTF |  | A102220 | 128 | LT250 | 8
|  | Price_BOM_VL_VLS_Imp_304 | :2095-5_VL:2095-5_VLS: | :2095-5 VL:2095-5 VLS: | X4 | ImpMatl_Silicon_Bronze_ASTM-B584_C87600 | Silicon Bronze, ASTM-B584, C87600 | B21 | Coating_Scotchkote134_interior_exterior_IncludeImpeller | Stainless Steel, AISI-303 | Steel, Cold Drawn C1018 | RTF |  | A101740 | 0 | LT040 | 14
|  | Price_BOM_VL_VLS_Imp_305 | :2095-5_VL:2095-5_VLS: | :2095-5 VL:2095-5 VLS: | X4 | ImpMatl_NiAl-Bronze_ASTM-B148_C95400 | Nickel Aluminum Bronze ASTM B148 UNS C95400 | B22 | Coating_Scotchkote134_interior_exterior_IncludeImpeller | Stainless Steel, AISI-303 | Steel, Cold Drawn C1018 | RTF |  | A102220 | 128 | LT250 | 8
|  | Price_BOM_VL_VLS_Imp_306 | :2095-5_VL:2095-5_VLS: | :2095-5 VL:2095-5 VLS: | X4 | ImpMatl_Silicon_Bronze_ASTM-B584_C87600 | Silicon Bronze, ASTM-B584, C87600 | B21 | Coating_Scotchkote134_interior_IncludeImpeller | Stainless Steel, AISI-303 | Steel, Cold Drawn C1018 | RTF |  | A101740 | 0 | LT040 | 14
|  | Price_BOM_VL_VLS_Imp_307 | :2095-5_VL:2095-5_VLS: | :2095-5 VL:2095-5 VLS: | X4 | ImpMatl_NiAl-Bronze_ASTM-B148_C95400 | Nickel Aluminum Bronze ASTM B148 UNS C95400 | B22 | Coating_Scotchkote134_interior_IncludeImpeller | Stainless Steel, AISI-303 | Steel, Cold Drawn C1018 | RTF |  | A102220 | 128 | LT250 | 8
|  | Price_BOM_VL_VLS_Imp_308 | :2095-5_VL:2095-5_VLS: | :2095-5 VL:2095-5 VLS: | X4 | ImpMatl_Silicon_Bronze_ASTM-B584_C87600 | Silicon Bronze, ASTM-B584, C87600 | B21 | Coating_Special | Stainless Steel, AISI-303 | Steel, Cold Drawn C1018 | RTF |  | A101740 | 0 | LT040 | 14
|  | Price_BOM_VL_VLS_Imp_309 | :2095-5_VL:2095-5_VLS: | :2095-5 VL:2095-5 VLS: | X4 | ImpMatl_NiAl-Bronze_ASTM-B148_C95400 | Nickel Aluminum Bronze ASTM B148 UNS C95400 | B22 | Coating_Special | Stainless Steel, AISI-303 | Steel, Cold Drawn C1018 | RTF |  | A102220 | 128 | LT250 | 8
|  | Price_BOM_VL_VLS_Imp_310 | :2095-5_VL:2095-5_VLS: | :2095-5 VL:2095-5 VLS: | X4 | ImpMatl_Silicon_Bronze_ASTM-B584_C87600 | Silicon Bronze, ASTM-B584, C87600 | B21 | Coating_Epoxy | Stainless Steel, AISI-303 | Steel, Cold Drawn C1018 | RTF |  | A101740 | 0 | LT040 | 14
|  | Price_BOM_VL_VLS_Imp_311 | :2095-5_VL:2095-5_VLS: | :2095-5 VL:2095-5 VLS: | X4 | ImpMatl_NiAl-Bronze_ASTM-B148_C95400 | Nickel Aluminum Bronze ASTM B148 UNS C95400 | B22 | Coating_Epoxy | Stainless Steel, AISI-303 | Steel, Cold Drawn C1018 | RTF |  | A102220 | 128 | LT250 | 8
|  | Price_BOM_VL_VLS_Imp_312 | :2095-9_VL:2095-9_VLS: | :2095-9 VL:2095-9 VLS: | X3 | ImpMatl_Silicon_Bronze_ASTM-B584_C87600 | Silicon Bronze, ASTM-B584, C87600 | B21 | Coating_Standard | Stainless Steel, AISI-303 | Steel, Cold Drawn C1018 | 96699320 | IMP,L,15959,X3,B21 | A101746 | 0 | LT027 | 0
|  | Price_BOM_VL_VLS_Imp_313 | :2095-9_VL:2095-9_VLS: | :2095-9 VL:2095-9 VLS: | X3 | ImpMatl_SS_AISI-304 | Stainless Steel, AISI-304 | H304 | Coating_Standard | Stainless Steel, AISI-303 | Stainless Steel, AISI 316 | 98876028 | IMP,L,15959,X3,H304 | A101750 | 0 | LT027 | 0
|  | Price_BOM_VL_VLS_Imp_315 | :2095-9_VL:2095-9_VLS: | :2095-9 VL:2095-9 VLS: | X3 | ImpMatl_NiAl-Bronze_ASTM-B148_C95400 | Nickel Aluminum Bronze ASTM B148 UNS C95400 | B22 | Coating_Standard | Stainless Steel, AISI-303 | Steel, Cold Drawn C1018 | 97777979 |  | A102221 | 128 | LT027 | 0
|  | Price_BOM_VL_VLS_Imp_316 | :2095-9_VL:2095-9_VLS: | :2095-9 VL:2095-9 VLS: | X3 | ImpMatl_Silicon_Bronze_ASTM-B584_C87600 | Silicon Bronze, ASTM-B584, C87600 | B21 | Coating_Scotchkote134_interior | Stainless Steel, AISI-303 | Steel, Cold Drawn C1018 | RTF |  | A101746 | 0 | LT040 | 14
|  | Price_BOM_VL_VLS_Imp_317 | :2095-9_VL:2095-9_VLS: | :2095-9 VL:2095-9 VLS: | X3 | ImpMatl_NiAl-Bronze_ASTM-B148_C95400 | Nickel Aluminum Bronze ASTM B148 UNS C95400 | B22 | Coating_Scotchkote134_interior | Stainless Steel, AISI-303 | Steel, Cold Drawn C1018 | 97777979 |  | A102221 | 128 | LT250 | 8
|  | Price_BOM_VL_VLS_Imp_318 | :2095-9_VL:2095-9_VLS: | :2095-9 VL:2095-9 VLS: | X3 | ImpMatl_Silicon_Bronze_ASTM-B584_C87600 | Silicon Bronze, ASTM-B584, C87600 | B21 | Coating_Scotchkote134_interior_exterior | Stainless Steel, AISI-303 | Steel, Cold Drawn C1018 | RTF |  | A101746 | 0 | LT040 | 14
|  | Price_BOM_VL_VLS_Imp_319 | :2095-9_VL:2095-9_VLS: | :2095-9 VL:2095-9 VLS: | X3 | ImpMatl_NiAl-Bronze_ASTM-B148_C95400 | Nickel Aluminum Bronze ASTM B148 UNS C95400 | B22 | Coating_Scotchkote134_interior_exterior | Stainless Steel, AISI-303 | Steel, Cold Drawn C1018 | 97777979 |  | A102221 | 128 | LT250 | 8
|  | Price_BOM_VL_VLS_Imp_320 | :2095-9_VL:2095-9_VLS: | :2095-9 VL:2095-9 VLS: | X3 | ImpMatl_Silicon_Bronze_ASTM-B584_C87600 | Silicon Bronze, ASTM-B584, C87600 | B21 | Coating_Scotchkote134_interior_exterior_IncludeImpeller | Stainless Steel, AISI-303 | Steel, Cold Drawn C1018 | RTF |  | A101746 | 0 | LT040 | 14
|  | Price_BOM_VL_VLS_Imp_321 | :2095-9_VL:2095-9_VLS: | :2095-9 VL:2095-9 VLS: | X3 | ImpMatl_NiAl-Bronze_ASTM-B148_C95400 | Nickel Aluminum Bronze ASTM B148 UNS C95400 | B22 | Coating_Scotchkote134_interior_exterior_IncludeImpeller | Stainless Steel, AISI-303 | Steel, Cold Drawn C1018 | RTF |  | A102221 | 128 | LT250 | 8
|  | Price_BOM_VL_VLS_Imp_322 | :2095-9_VL:2095-9_VLS: | :2095-9 VL:2095-9 VLS: | X3 | ImpMatl_Silicon_Bronze_ASTM-B584_C87600 | Silicon Bronze, ASTM-B584, C87600 | B21 | Coating_Scotchkote134_interior_IncludeImpeller | Stainless Steel, AISI-303 | Steel, Cold Drawn C1018 | RTF |  | A101746 | 0 | LT040 | 14
|  | Price_BOM_VL_VLS_Imp_323 | :2095-9_VL:2095-9_VLS: | :2095-9 VL:2095-9 VLS: | X3 | ImpMatl_NiAl-Bronze_ASTM-B148_C95400 | Nickel Aluminum Bronze ASTM B148 UNS C95400 | B22 | Coating_Scotchkote134_interior_IncludeImpeller | Stainless Steel, AISI-303 | Steel, Cold Drawn C1018 | RTF |  | A102221 | 128 | LT250 | 8
|  | Price_BOM_VL_VLS_Imp_324 | :2095-9_VL:2095-9_VLS: | :2095-9 VL:2095-9 VLS: | X3 | ImpMatl_Silicon_Bronze_ASTM-B584_C87600 | Silicon Bronze, ASTM-B584, C87600 | B21 | Coating_Special | Stainless Steel, AISI-303 | Steel, Cold Drawn C1018 | RTF |  | A101746 | 0 | LT040 | 14
|  | Price_BOM_VL_VLS_Imp_325 | :2095-9_VL:2095-9_VLS: | :2095-9 VL:2095-9 VLS: | X3 | ImpMatl_NiAl-Bronze_ASTM-B148_C95400 | Nickel Aluminum Bronze ASTM B148 UNS C95400 | B22 | Coating_Special | Stainless Steel, AISI-303 | Steel, Cold Drawn C1018 | RTF |  | A102221 | 128 | LT250 | 8
|  | Price_BOM_VL_VLS_Imp_326 | :2095-9_VL:2095-9_VLS: | :2095-9 VL:2095-9 VLS: | X3 | ImpMatl_Silicon_Bronze_ASTM-B584_C87600 | Silicon Bronze, ASTM-B584, C87600 | B21 | Coating_Epoxy | Stainless Steel, AISI-303 | Steel, Cold Drawn C1018 | RTF |  | A101746 | 0 | LT040 | 14
|  | Price_BOM_VL_VLS_Imp_327 | :2095-9_VL:2095-9_VLS: | :2095-9 VL:2095-9 VLS: | X3 | ImpMatl_NiAl-Bronze_ASTM-B148_C95400 | Nickel Aluminum Bronze ASTM B148 UNS C95400 | B22 | Coating_Epoxy | Stainless Steel, AISI-303 | Steel, Cold Drawn C1018 | RTF |  | A102221 | 128 | LT250 | 8
|  | Price_BOM_VL_VLS_Imp_328 | :2095-9_VL:2095-9_VLS: | :2095-9 VL:2095-9 VLS: | X4 | ImpMatl_Silicon_Bronze_ASTM-B584_C87600 | Silicon Bronze, ASTM-B584, C87600 | B21 | Coating_Standard | Stainless Steel, AISI-303 | Steel, Cold Drawn C1018 | 96699323 | IMP,L,15959,X4,B21 | A101752 | 0 | LT027 | 0
|  | Price_BOM_VL_VLS_Imp_329 | :2095-9_VL:2095-9_VLS: | :2095-9 VL:2095-9 VLS: | X4 | ImpMatl_SS_AISI-304 | Stainless Steel, AISI-304 | H304 | Coating_Standard | Stainless Steel, AISI-303 | Stainless Steel, AISI 316 | 98876061 | IMP,L,15959,X4,H304 | A101756 | 0 | LT027 | 0
|  | Price_BOM_VL_VLS_Imp_331 | :2095-9_VL:2095-9_VLS: | :2095-9 VL:2095-9 VLS: | X4 | ImpMatl_NiAl-Bronze_ASTM-B148_C95400 | Nickel Aluminum Bronze ASTM B148 UNS C95400 | B22 | Coating_Standard | Stainless Steel, AISI-303 | Steel, Cold Drawn C1018 | 97777980 |  | A102222 | 128 | LT027 | 0
|  | Price_BOM_VL_VLS_Imp_332 | :2095-9_VL:2095-9_VLS: | :2095-9 VL:2095-9 VLS: | X4 | ImpMatl_Silicon_Bronze_ASTM-B584_C87600 | Silicon Bronze, ASTM-B584, C87600 | B21 | Coating_Scotchkote134_interior | Stainless Steel, AISI-303 | Steel, Cold Drawn C1018 | RTF |  | A101752 | 0 | LT040 | 14
|  | Price_BOM_VL_VLS_Imp_333 | :2095-9_VL:2095-9_VLS: | :2095-9 VL:2095-9 VLS: | X4 | ImpMatl_NiAl-Bronze_ASTM-B148_C95400 | Nickel Aluminum Bronze ASTM B148 UNS C95400 | B22 | Coating_Scotchkote134_interior | Stainless Steel, AISI-303 | Steel, Cold Drawn C1018 | RTF |  | A102222 | 128 | LT250 | 8
|  | Price_BOM_VL_VLS_Imp_334 | :2095-9_VL:2095-9_VLS: | :2095-9 VL:2095-9 VLS: | X4 | ImpMatl_Silicon_Bronze_ASTM-B584_C87600 | Silicon Bronze, ASTM-B584, C87600 | B21 | Coating_Scotchkote134_interior_exterior | Stainless Steel, AISI-303 | Steel, Cold Drawn C1018 | RTF |  | A101752 | 0 | LT040 | 14
|  | Price_BOM_VL_VLS_Imp_335 | :2095-9_VL:2095-9_VLS: | :2095-9 VL:2095-9 VLS: | X4 | ImpMatl_NiAl-Bronze_ASTM-B148_C95400 | Nickel Aluminum Bronze ASTM B148 UNS C95400 | B22 | Coating_Scotchkote134_interior_exterior | Stainless Steel, AISI-303 | Steel, Cold Drawn C1018 | RTF |  | A102222 | 128 | LT250 | 8
|  | Price_BOM_VL_VLS_Imp_336 | :2095-9_VL:2095-9_VLS: | :2095-9 VL:2095-9 VLS: | X4 | ImpMatl_Silicon_Bronze_ASTM-B584_C87600 | Silicon Bronze, ASTM-B584, C87600 | B21 | Coating_Scotchkote134_interior_exterior_IncludeImpeller | Stainless Steel, AISI-303 | Steel, Cold Drawn C1018 | RTF |  | A101752 | 0 | LT040 | 14
|  | Price_BOM_VL_VLS_Imp_337 | :2095-9_VL:2095-9_VLS: | :2095-9 VL:2095-9 VLS: | X4 | ImpMatl_NiAl-Bronze_ASTM-B148_C95400 | Nickel Aluminum Bronze ASTM B148 UNS C95400 | B22 | Coating_Scotchkote134_interior_exterior_IncludeImpeller | Stainless Steel, AISI-303 | Steel, Cold Drawn C1018 | RTF |  | A102222 | 128 | LT250 | 8
|  | Price_BOM_VL_VLS_Imp_338 | :2095-9_VL:2095-9_VLS: | :2095-9 VL:2095-9 VLS: | X4 | ImpMatl_Silicon_Bronze_ASTM-B584_C87600 | Silicon Bronze, ASTM-B584, C87600 | B21 | Coating_Scotchkote134_interior_IncludeImpeller | Stainless Steel, AISI-303 | Steel, Cold Drawn C1018 | RTF |  | A101752 | 0 | LT040 | 14
|  | Price_BOM_VL_VLS_Imp_339 | :2095-9_VL:2095-9_VLS: | :2095-9 VL:2095-9 VLS: | X4 | ImpMatl_NiAl-Bronze_ASTM-B148_C95400 | Nickel Aluminum Bronze ASTM B148 UNS C95400 | B22 | Coating_Scotchkote134_interior_IncludeImpeller | Stainless Steel, AISI-303 | Steel, Cold Drawn C1018 | RTF |  | A102222 | 128 | LT250 | 8
|  | Price_BOM_VL_VLS_Imp_34 | :1012-3_VL:1012-3_VLS: | :1012-3 VL:1012-3 VLS: | X5 | ImpMatl_Silicon_Bronze_ASTM-B584_C87600 | Silicon Bronze, ASTM-B584, C87600 | B21 | Coating_Scotchkote134_interior_exterior_IncludeImpeller | Anodized Steel | Steel, Cold Drawn C1018 | RTF |  | A102029 | 0 | LT040 | 14
|  | Price_BOM_VL_VLS_Imp_340 | :2095-9_VL:2095-9_VLS: | :2095-9 VL:2095-9 VLS: | X4 | ImpMatl_Silicon_Bronze_ASTM-B584_C87600 | Silicon Bronze, ASTM-B584, C87600 | B21 | Coating_Special | Stainless Steel, AISI-303 | Steel, Cold Drawn C1018 | RTF |  | A101752 | 0 | LT040 | 14
|  | Price_BOM_VL_VLS_Imp_341 | :2095-9_VL:2095-9_VLS: | :2095-9 VL:2095-9 VLS: | X4 | ImpMatl_NiAl-Bronze_ASTM-B148_C95400 | Nickel Aluminum Bronze ASTM B148 UNS C95400 | B22 | Coating_Special | Stainless Steel, AISI-303 | Steel, Cold Drawn C1018 | RTF |  | A102222 | 128 | LT250 | 8
|  | Price_BOM_VL_VLS_Imp_342 | :2095-9_VL:2095-9_VLS: | :2095-9 VL:2095-9 VLS: | X4 | ImpMatl_Silicon_Bronze_ASTM-B584_C87600 | Silicon Bronze, ASTM-B584, C87600 | B21 | Coating_Epoxy | Stainless Steel, AISI-303 | Steel, Cold Drawn C1018 | RTF |  | A101752 | 0 | LT040 | 14
|  | Price_BOM_VL_VLS_Imp_343 | :2095-9_VL:2095-9_VLS: | :2095-9 VL:2095-9 VLS: | X4 | ImpMatl_NiAl-Bronze_ASTM-B148_C95400 | Nickel Aluminum Bronze ASTM B148 UNS C95400 | B22 | Coating_Epoxy | Stainless Steel, AISI-303 | Steel, Cold Drawn C1018 | RTF |  | A102222 | 128 | LT250 | 8
|  | Price_BOM_VL_VLS_Imp_344 | :2512-1_VL:2512-1_VLS: | :2512-1 VL:2512-1 VLS: | X3 | ImpMatl_Silicon_Bronze_ASTM-B584_C87600 | Silicon Bronze, ASTM-B584, C87600 | B21 | Coating_Standard | Stainless Steel, AISI-303 | Steel, Cold Drawn C1018 | 96769178 | IMP,L,20121,X3,B21 | A101791 | 0 | LT027 | 0
|  | Price_BOM_VL_VLS_Imp_346 | :2512-1_VL:2512-1_VLS: | :2512-1 VL:2512-1 VLS: | X3 | ImpMatl_SS_AISI-304 | Stainless Steel, AISI-304 | H304 | Coating_Standard | Stainless Steel, AISI-303 | Stainless Steel, AISI 316 | 98876071 | IMP,L,20121,X3,H304 | A101796 | 0 | LT027 | 0
|  | Price_BOM_VL_VLS_Imp_348 | :2512-1_VL:2512-1_VLS: | :2512-1 VL:2512-1 VLS: | X3 | ImpMatl_NiAl-Bronze_ASTM-B148_C95400 | Nickel Aluminum Bronze ASTM B148 UNS C95400 | B22 | Coating_Standard | Stainless Steel, AISI-303 | Steel, Cold Drawn C1018 | 97778012 |  | A102228 | 289 | LT027 | 0
|  | Price_BOM_VL_VLS_Imp_349 | :2512-1_VL:2512-1_VLS: | :2512-1 VL:2512-1 VLS: | X3 | ImpMatl_Silicon_Bronze_ASTM-B584_C87600 | Silicon Bronze, ASTM-B584, C87600 | B21 | Coating_Scotchkote134_interior | Stainless Steel, AISI-303 | Steel, Cold Drawn C1018 | RTF |  | A101791 | 0 | LT040 | 14
|  | Price_BOM_VL_VLS_Imp_350 | :2512-1_VL:2512-1_VLS: | :2512-1 VL:2512-1 VLS: | X3 | ImpMatl_NiAl-Bronze_ASTM-B148_C95400 | Nickel Aluminum Bronze ASTM B148 UNS C95400 | B22 | Coating_Scotchkote134_interior | Stainless Steel, AISI-303 | Steel, Cold Drawn C1018 | RTF |  | A102228 | 289 | LT250 | 8
|  | Price_BOM_VL_VLS_Imp_351 | :2512-1_VL:2512-1_VLS: | :2512-1 VL:2512-1 VLS: | X3 | ImpMatl_Silicon_Bronze_ASTM-B584_C87600 | Silicon Bronze, ASTM-B584, C87600 | B21 | Coating_Scotchkote134_interior_exterior | Stainless Steel, AISI-303 | Steel, Cold Drawn C1018 | RTF |  | A101791 | 0 | LT040 | 14
|  | Price_BOM_VL_VLS_Imp_352 | :2512-1_VL:2512-1_VLS: | :2512-1 VL:2512-1 VLS: | X3 | ImpMatl_NiAl-Bronze_ASTM-B148_C95400 | Nickel Aluminum Bronze ASTM B148 UNS C95400 | B22 | Coating_Scotchkote134_interior_exterior | Stainless Steel, AISI-303 | Steel, Cold Drawn C1018 | RTF |  | A102228 | 289 | LT250 | 8
|  | Price_BOM_VL_VLS_Imp_353 | :2512-1_VL:2512-1_VLS: | :2512-1 VL:2512-1 VLS: | X3 | ImpMatl_Silicon_Bronze_ASTM-B584_C87600 | Silicon Bronze, ASTM-B584, C87600 | B21 | Coating_Scotchkote134_interior_exterior_IncludeImpeller | Stainless Steel, AISI-303 | Steel, Cold Drawn C1018 | RTF |  | A101791 | 0 | LT040 | 14
|  | Price_BOM_VL_VLS_Imp_354 | :2512-1_VL:2512-1_VLS: | :2512-1 VL:2512-1 VLS: | X3 | ImpMatl_NiAl-Bronze_ASTM-B148_C95400 | Nickel Aluminum Bronze ASTM B148 UNS C95400 | B22 | Coating_Scotchkote134_interior_exterior_IncludeImpeller | Stainless Steel, AISI-303 | Steel, Cold Drawn C1018 | RTF |  | A102228 | 289 | LT250 | 8
|  | Price_BOM_VL_VLS_Imp_355 | :2512-1_VL:2512-1_VLS: | :2512-1 VL:2512-1 VLS: | X3 | ImpMatl_Silicon_Bronze_ASTM-B584_C87600 | Silicon Bronze, ASTM-B584, C87600 | B21 | Coating_Scotchkote134_interior_IncludeImpeller | Stainless Steel, AISI-303 | Steel, Cold Drawn C1018 | RTF |  | A101791 | 0 | LT040 | 14
|  | Price_BOM_VL_VLS_Imp_356 | :2512-1_VL:2512-1_VLS: | :2512-1 VL:2512-1 VLS: | X3 | ImpMatl_NiAl-Bronze_ASTM-B148_C95400 | Nickel Aluminum Bronze ASTM B148 UNS C95400 | B22 | Coating_Scotchkote134_interior_IncludeImpeller | Stainless Steel, AISI-303 | Steel, Cold Drawn C1018 | RTF |  | A102228 | 289 | LT250 | 8
|  | Price_BOM_VL_VLS_Imp_357 | :2512-1_VL:2512-1_VLS: | :2512-1 VL:2512-1 VLS: | X3 | ImpMatl_Silicon_Bronze_ASTM-B584_C87600 | Silicon Bronze, ASTM-B584, C87600 | B21 | Coating_Special | Stainless Steel, AISI-303 | Steel, Cold Drawn C1018 | RTF |  | A101791 | 0 | LT040 | 14
|  | Price_BOM_VL_VLS_Imp_358 | :2512-1_VL:2512-1_VLS: | :2512-1 VL:2512-1 VLS: | X3 | ImpMatl_NiAl-Bronze_ASTM-B148_C95400 | Nickel Aluminum Bronze ASTM B148 UNS C95400 | B22 | Coating_Special | Stainless Steel, AISI-303 | Steel, Cold Drawn C1018 | RTF |  | A102228 | 289 | LT250 | 8
|  | Price_BOM_VL_VLS_Imp_359 | :2512-1_VL:2512-1_VLS: | :2512-1 VL:2512-1 VLS: | X3 | ImpMatl_Silicon_Bronze_ASTM-B584_C87600 | Silicon Bronze, ASTM-B584, C87600 | B21 | Coating_Epoxy | Stainless Steel, AISI-303 | Steel, Cold Drawn C1018 | RTF |  | A101791 | 0 | LT040 | 14
|  | Price_BOM_VL_VLS_Imp_360 | :2512-1_VL:2512-1_VLS: | :2512-1 VL:2512-1 VLS: | XA | ImpMatl_Silicon_Bronze_ASTM-B584_C87600 | Silicon Bronze, ASTM-B584, C87600 | B21 | Coating_Standard | Stainless Steel, AISI-303 | Steel, Cold Drawn C1018 | 96769181 | IMP,L,20121,XA,B21 | A101798 | 0 | LT027 | 0
|  | Price_BOM_VL_VLS_Imp_363 | :2512-1_VL:2512-1_VLS: | :2512-1 VL:2512-1 VLS: | XA | ImpMatl_NiAl-Bronze_ASTM-B148_C95400 | Nickel Aluminum Bronze ASTM B148 UNS C95400 | B22 | Coating_Standard | Stainless Steel, AISI-303 | Steel, Cold Drawn C1018 | 97778032 |  | A102229 | 288 | LT027 | 0
|  | Price_BOM_VL_VLS_Imp_364 | :2512-1_VL:2512-1_VLS: | :2512-1 VL:2512-1 VLS: | XA | ImpMatl_Silicon_Bronze_ASTM-B584_C87600 | Silicon Bronze, ASTM-B584, C87600 | B21 | Coating_Scotchkote134_interior | Stainless Steel, AISI-303 | Steel, Cold Drawn C1018 | RTF |  | A101798 | 0 | LT040 | 14
|  | Price_BOM_VL_VLS_Imp_365 | :2512-1_VL:2512-1_VLS: | :2512-1 VL:2512-1 VLS: | XA | ImpMatl_NiAl-Bronze_ASTM-B148_C95400 | Nickel Aluminum Bronze ASTM B148 UNS C95400 | B22 | Coating_Scotchkote134_interior | Stainless Steel, AISI-303 | Steel, Cold Drawn C1018 | RTF |  | A102229 | 288 | LT250 | 8
|  | Price_BOM_VL_VLS_Imp_366 | :2512-1_VL:2512-1_VLS: | :2512-1 VL:2512-1 VLS: | XA | ImpMatl_Silicon_Bronze_ASTM-B584_C87600 | Silicon Bronze, ASTM-B584, C87600 | B21 | Coating_Scotchkote134_interior_exterior | Stainless Steel, AISI-303 | Steel, Cold Drawn C1018 | RTF |  | A101798 | 0 | LT040 | 14
|  | Price_BOM_VL_VLS_Imp_367 | :2512-1_VL:2512-1_VLS: | :2512-1 VL:2512-1 VLS: | XA | ImpMatl_NiAl-Bronze_ASTM-B148_C95400 | Nickel Aluminum Bronze ASTM B148 UNS C95400 | B22 | Coating_Scotchkote134_interior_exterior | Stainless Steel, AISI-303 | Steel, Cold Drawn C1018 | RTF |  | A102229 | 288 | LT250 | 8
|  | Price_BOM_VL_VLS_Imp_368 | :2512-1_VL:2512-1_VLS: | :2512-1 VL:2512-1 VLS: | XA | ImpMatl_Silicon_Bronze_ASTM-B584_C87600 | Silicon Bronze, ASTM-B584, C87600 | B21 | Coating_Scotchkote134_interior_exterior_IncludeImpeller | Stainless Steel, AISI-303 | Steel, Cold Drawn C1018 | RTF |  | A101798 | 0 | LT040 | 14
|  | Price_BOM_VL_VLS_Imp_369 | :2512-1_VL:2512-1_VLS: | :2512-1 VL:2512-1 VLS: | XA | ImpMatl_NiAl-Bronze_ASTM-B148_C95400 | Nickel Aluminum Bronze ASTM B148 UNS C95400 | B22 | Coating_Scotchkote134_interior_exterior_IncludeImpeller | Stainless Steel, AISI-303 | Steel, Cold Drawn C1018 | RTF |  | A102229 | 288 | LT250 | 8
|  | Price_BOM_VL_VLS_Imp_370 | :2512-1_VL:2512-1_VLS: | :2512-1 VL:2512-1 VLS: | XA | ImpMatl_Silicon_Bronze_ASTM-B584_C87600 | Silicon Bronze, ASTM-B584, C87600 | B21 | Coating_Scotchkote134_interior_IncludeImpeller | Stainless Steel, AISI-303 | Steel, Cold Drawn C1018 | RTF |  | A101798 | 0 | LT040 | 14
|  | Price_BOM_VL_VLS_Imp_371 | :2512-1_VL:2512-1_VLS: | :2512-1 VL:2512-1 VLS: | XA | ImpMatl_NiAl-Bronze_ASTM-B148_C95400 | Nickel Aluminum Bronze ASTM B148 UNS C95400 | B22 | Coating_Scotchkote134_interior_IncludeImpeller | Stainless Steel, AISI-303 | Steel, Cold Drawn C1018 | RTF |  | A102229 | 288 | LT250 | 8
|  | Price_BOM_VL_VLS_Imp_372 | :2512-1_VL:2512-1_VLS: | :2512-1 VL:2512-1 VLS: | XA | ImpMatl_Silicon_Bronze_ASTM-B584_C87600 | Silicon Bronze, ASTM-B584, C87600 | B21 | Coating_Special | Stainless Steel, AISI-303 | Steel, Cold Drawn C1018 | RTF |  | A101798 | 0 | LT040 | 14
|  | Price_BOM_VL_VLS_Imp_373 | :2512-1_VL:2512-1_VLS: | :2512-1 VL:2512-1 VLS: | XA | ImpMatl_NiAl-Bronze_ASTM-B148_C95400 | Nickel Aluminum Bronze ASTM B148 UNS C95400 | B22 | Coating_Special | Stainless Steel, AISI-303 | Steel, Cold Drawn C1018 | RTF |  | A102229 | 288 | LT250 | 8
|  | Price_BOM_VL_VLS_Imp_374 | :2512-1_VL:2512-1_VLS: | :2512-1 VL:2512-1 VLS: | XA | ImpMatl_Silicon_Bronze_ASTM-B584_C87600 | Silicon Bronze, ASTM-B584, C87600 | B21 | Coating_Epoxy | Stainless Steel, AISI-303 | Steel, Cold Drawn C1018 | RTF |  | A101798 | 0 | LT040 | 14
|  | Price_BOM_VL_VLS_Imp_375 | :2512-1_VL:2512-1_VLS: | :2512-1 VL:2512-1 VLS: | XA | ImpMatl_NiAl-Bronze_ASTM-B148_C95400 | Nickel Aluminum Bronze ASTM B148 UNS C95400 | B22 | Coating_Epoxy | Stainless Steel, AISI-303 | Steel, Cold Drawn C1018 | RTF |  | A102229 | 288 | LT250 | 8
|  | Price_BOM_VL_VLS_Imp_376 | :2570-9_VL:2570-9_VLS: | :2570-9 VL:2570-9 VLS: | X3 | ImpMatl_Silicon_Bronze_ASTM-B584_C87600 | Silicon Bronze, ASTM-B584, C87600 | B21 | Coating_Standard | Stainless Steel, AISI-303 | Steel, Cold Drawn C1018 | 96732772 | IMP,L,20709,X3,B21 | A101764 | 0 | LT027 | 0
|  | Price_BOM_VL_VLS_Imp_377 | :2570-9_VL:2570-9_VLS: | :2570-9 VL:2570-9 VLS: | X3 | ImpMatl_SS_AISI-304 | Stainless Steel, AISI-304 | H304 | Coating_Standard | Stainless Steel, AISI-303 | Stainless Steel, AISI 316 | 98876064 | IMP,L,20709,X3,H304 | A101768 | 0 | LT027 | 0
|  | Price_BOM_VL_VLS_Imp_379 | :2570-9_VL:2570-9_VLS: | :2570-9 VL:2570-9 VLS: | X3 | ImpMatl_NiAl-Bronze_ASTM-B148_C95400 | Nickel Aluminum Bronze ASTM B148 UNS C95400 | B22 | Coating_Standard | Stainless Steel, AISI-303 | Steel, Cold Drawn C1018 | 97778013 |  | A102224 | 84 | LT027 | 0
|  | Price_BOM_VL_VLS_Imp_38 | :1012-3_VL:1012-3_VLS: | :1012-3 VL:1012-3 VLS: | X5 | ImpMatl_NiAl-Bronze_ASTM-B148_C95400 | Nickel Aluminum Bronze ASTM B148 UNS C95400 | B22 | Coating_Scotchkote134_interior_exterior_IncludeImpeller | Anodized Steel | Steel, Cold Drawn C1018 | RTF |  | A102262 | 511 | LT250 | 8
|  | Price_BOM_VL_VLS_Imp_380 | :2570-9_VL:2570-9_VLS: | :2570-9 VL:2570-9 VLS: | X3 | ImpMatl_Silicon_Bronze_ASTM-B584_C87600 | Silicon Bronze, ASTM-B584, C87600 | B21 | Coating_Scotchkote134_interior | Stainless Steel, AISI-303 | Steel, Cold Drawn C1018 | RTF |  | A101764 | 0 | LT040 | 14
|  | Price_BOM_VL_VLS_Imp_381 | :2570-9_VL:2570-9_VLS: | :2570-9 VL:2570-9 VLS: | X3 | ImpMatl_NiAl-Bronze_ASTM-B148_C95400 | Nickel Aluminum Bronze ASTM B148 UNS C95400 | B22 | Coating_Scotchkote134_interior | Stainless Steel, AISI-303 | Steel, Cold Drawn C1018 | RTF |  | A102224 | 84 | LT250 | 8
|  | Price_BOM_VL_VLS_Imp_382 | :2570-9_VL:2570-9_VLS: | :2570-9 VL:2570-9 VLS: | X3 | ImpMatl_Silicon_Bronze_ASTM-B584_C87600 | Silicon Bronze, ASTM-B584, C87600 | B21 | Coating_Scotchkote134_interior_exterior | Stainless Steel, AISI-303 | Steel, Cold Drawn C1018 | RTF |  | A101764 | 0 | LT040 | 14
|  | Price_BOM_VL_VLS_Imp_383 | :2570-9_VL:2570-9_VLS: | :2570-9 VL:2570-9 VLS: | X3 | ImpMatl_NiAl-Bronze_ASTM-B148_C95400 | Nickel Aluminum Bronze ASTM B148 UNS C95400 | B22 | Coating_Scotchkote134_interior_exterior | Stainless Steel, AISI-303 | Steel, Cold Drawn C1018 | RTF |  | A102224 | 84 | LT250 | 8
|  | Price_BOM_VL_VLS_Imp_384 | :2570-9_VL:2570-9_VLS: | :2570-9 VL:2570-9 VLS: | X3 | ImpMatl_Silicon_Bronze_ASTM-B584_C87600 | Silicon Bronze, ASTM-B584, C87600 | B21 | Coating_Scotchkote134_interior_exterior_IncludeImpeller | Stainless Steel, AISI-303 | Steel, Cold Drawn C1018 | RTF |  | A101764 | 0 | LT040 | 14
|  | Price_BOM_VL_VLS_Imp_385 | :2570-9_VL:2570-9_VLS: | :2570-9 VL:2570-9 VLS: | X3 | ImpMatl_NiAl-Bronze_ASTM-B148_C95400 | Nickel Aluminum Bronze ASTM B148 UNS C95400 | B22 | Coating_Scotchkote134_interior_exterior_IncludeImpeller | Stainless Steel, AISI-303 | Steel, Cold Drawn C1018 | RTF |  | A102224 | 84 | LT250 | 8
|  | Price_BOM_VL_VLS_Imp_386 | :2570-9_VL:2570-9_VLS: | :2570-9 VL:2570-9 VLS: | X3 | ImpMatl_Silicon_Bronze_ASTM-B584_C87600 | Silicon Bronze, ASTM-B584, C87600 | B21 | Coating_Scotchkote134_interior_IncludeImpeller | Stainless Steel, AISI-303 | Steel, Cold Drawn C1018 | RTF |  | A101764 | 0 | LT040 | 14
|  | Price_BOM_VL_VLS_Imp_387 | :2570-9_VL:2570-9_VLS: | :2570-9 VL:2570-9 VLS: | X3 | ImpMatl_NiAl-Bronze_ASTM-B148_C95400 | Nickel Aluminum Bronze ASTM B148 UNS C95400 | B22 | Coating_Scotchkote134_interior_IncludeImpeller | Stainless Steel, AISI-303 | Steel, Cold Drawn C1018 | RTF |  | A102224 | 84 | LT250 | 8
|  | Price_BOM_VL_VLS_Imp_388 | :2570-9_VL:2570-9_VLS: | :2570-9 VL:2570-9 VLS: | X3 | ImpMatl_Silicon_Bronze_ASTM-B584_C87600 | Silicon Bronze, ASTM-B584, C87600 | B21 | Coating_Special | Stainless Steel, AISI-303 | Steel, Cold Drawn C1018 | RTF |  | A101764 | 0 | LT040 | 14
|  | Price_BOM_VL_VLS_Imp_389 | :2570-9_VL:2570-9_VLS: | :2570-9 VL:2570-9 VLS: | X3 | ImpMatl_NiAl-Bronze_ASTM-B148_C95400 | Nickel Aluminum Bronze ASTM B148 UNS C95400 | B22 | Coating_Special | Stainless Steel, AISI-303 | Steel, Cold Drawn C1018 | RTF |  | A102224 | 84 | LT250 | 8
|  | Price_BOM_VL_VLS_Imp_390 | :2570-9_VL:2570-9_VLS: | :2570-9 VL:2570-9 VLS: | X3 | ImpMatl_Silicon_Bronze_ASTM-B584_C87600 | Silicon Bronze, ASTM-B584, C87600 | B21 | Coating_Epoxy | Stainless Steel, AISI-303 | Steel, Cold Drawn C1018 | RTF |  | A101764 | 0 | LT040 | 14
|  | Price_BOM_VL_VLS_Imp_391 | :2570-9_VL:2570-9_VLS: | :2570-9 VL:2570-9 VLS: | X3 | ImpMatl_NiAl-Bronze_ASTM-B148_C95400 | Nickel Aluminum Bronze ASTM B148 UNS C95400 | B22 | Coating_Epoxy | Stainless Steel, AISI-303 | Steel, Cold Drawn C1018 | RTF |  | A102224 | 84 | LT250 | 8
|  | Price_BOM_VL_VLS_Imp_392 | :2570-9_VL:2570-9_VLS: | :2570-9 VL:2570-9 VLS: | X4 | ImpMatl_Silicon_Bronze_ASTM-B584_C87600 | Silicon Bronze, ASTM-B584, C87600 | B21 | Coating_Standard | Stainless Steel, AISI-303 | Steel, Cold Drawn C1018 | 96732776 | IMP,L,20709,X4,B21 | A101770 | 0 | LT027 | 0
|  | Price_BOM_VL_VLS_Imp_394 | :2570-9_VL:2570-9_VLS: | :2570-9 VL:2570-9 VLS: | X4 | ImpMatl_SS_AISI-304 | Stainless Steel, AISI-304 | H304 | Coating_Standard | Stainless Steel, AISI-303 | Stainless Steel, AISI 316 | 98876066 | IMP,L,20709,X4,H304 | A101775 | 0 | LT027 | 0
|  | Price_BOM_VL_VLS_Imp_396 | :2570-9_VL:2570-9_VLS: | :2570-9 VL:2570-9 VLS: | X4 | ImpMatl_NiAl-Bronze_ASTM-B148_C95400 | Nickel Aluminum Bronze ASTM B148 UNS C95400 | B22 | Coating_Standard | Stainless Steel, AISI-303 | Steel, Cold Drawn C1018 | 97775275 |  | A102225 | 84 | LT027 | 0
|  | Price_BOM_VL_VLS_Imp_397 | :2570-9_VL:2570-9_VLS: | :2570-9 VL:2570-9 VLS: | X4 | ImpMatl_Silicon_Bronze_ASTM-B584_C87600 | Silicon Bronze, ASTM-B584, C87600 | B21 | Coating_Scotchkote134_interior | Stainless Steel, AISI-303 | Steel, Cold Drawn C1018 | RTF |  | A101770 | 0 | LT040 | 14
|  | Price_BOM_VL_VLS_Imp_398 | :2570-9_VL:2570-9_VLS: | :2570-9 VL:2570-9 VLS: | X4 | ImpMatl_NiAl-Bronze_ASTM-B148_C95400 | Nickel Aluminum Bronze ASTM B148 UNS C95400 | B22 | Coating_Scotchkote134_interior | Stainless Steel, AISI-303 | Steel, Cold Drawn C1018 | RTF |  | A102225 | 84 | LT250 | 8
|  | Price_BOM_VL_VLS_Imp_399 | :2570-9_VL:2570-9_VLS: | :2570-9 VL:2570-9 VLS: | X4 | ImpMatl_Silicon_Bronze_ASTM-B584_C87600 | Silicon Bronze, ASTM-B584, C87600 | B21 | Coating_Scotchkote134_interior_exterior | Stainless Steel, AISI-303 | Steel, Cold Drawn C1018 | RTF |  | A101770 | 0 | LT040 | 14
|  | Price_BOM_VL_VLS_Imp_400 | :2570-9_VL:2570-9_VLS: | :2570-9 VL:2570-9 VLS: | X4 | ImpMatl_NiAl-Bronze_ASTM-B148_C95400 | Nickel Aluminum Bronze ASTM B148 UNS C95400 | B22 | Coating_Scotchkote134_interior_exterior | Stainless Steel, AISI-303 | Steel, Cold Drawn C1018 | RTF |  | A102225 | 84 | LT250 | 8
|  | Price_BOM_VL_VLS_Imp_401 | :2570-9_VL:2570-9_VLS: | :2570-9 VL:2570-9 VLS: | X4 | ImpMatl_Silicon_Bronze_ASTM-B584_C87600 | Silicon Bronze, ASTM-B584, C87600 | B21 | Coating_Scotchkote134_interior_exterior_IncludeImpeller | Stainless Steel, AISI-303 | Steel, Cold Drawn C1018 | RTF |  | A101770 | 0 | LT040 | 14
|  | Price_BOM_VL_VLS_Imp_402 | :2570-9_VL:2570-9_VLS: | :2570-9 VL:2570-9 VLS: | X4 | ImpMatl_NiAl-Bronze_ASTM-B148_C95400 | Nickel Aluminum Bronze ASTM B148 UNS C95400 | B22 | Coating_Scotchkote134_interior_exterior_IncludeImpeller | Stainless Steel, AISI-303 | Steel, Cold Drawn C1018 | RTF |  | A102225 | 84 | LT250 | 8
|  | Price_BOM_VL_VLS_Imp_403 | :2570-9_VL:2570-9_VLS: | :2570-9 VL:2570-9 VLS: | X4 | ImpMatl_Silicon_Bronze_ASTM-B584_C87600 | Silicon Bronze, ASTM-B584, C87600 | B21 | Coating_Scotchkote134_interior_IncludeImpeller | Stainless Steel, AISI-303 | Steel, Cold Drawn C1018 | RTF |  | A101770 | 0 | LT040 | 14
|  | Price_BOM_VL_VLS_Imp_404 | :2570-9_VL:2570-9_VLS: | :2570-9 VL:2570-9 VLS: | X4 | ImpMatl_NiAl-Bronze_ASTM-B148_C95400 | Nickel Aluminum Bronze ASTM B148 UNS C95400 | B22 | Coating_Scotchkote134_interior_IncludeImpeller | Stainless Steel, AISI-303 | Steel, Cold Drawn C1018 | RTF |  | A102225 | 84 | LT250 | 8
|  | Price_BOM_VL_VLS_Imp_405 | :2570-9_VL:2570-9_VLS: | :2570-9 VL:2570-9 VLS: | X4 | ImpMatl_Silicon_Bronze_ASTM-B584_C87600 | Silicon Bronze, ASTM-B584, C87600 | B21 | Coating_Special | Stainless Steel, AISI-303 | Steel, Cold Drawn C1018 | RTF |  | A101770 | 0 | LT040 | 14
|  | Price_BOM_VL_VLS_Imp_406 | :2570-9_VL:2570-9_VLS: | :2570-9 VL:2570-9 VLS: | X4 | ImpMatl_NiAl-Bronze_ASTM-B148_C95400 | Nickel Aluminum Bronze ASTM B148 UNS C95400 | B22 | Coating_Special | Stainless Steel, AISI-303 | Steel, Cold Drawn C1018 | RTF |  | A102225 | 84 | LT250 | 8
|  | Price_BOM_VL_VLS_Imp_407 | :2570-9_VL:2570-9_VLS: | :2570-9 VL:2570-9 VLS: | X4 | ImpMatl_Silicon_Bronze_ASTM-B584_C87600 | Silicon Bronze, ASTM-B584, C87600 | B21 | Coating_Epoxy | Stainless Steel, AISI-303 | Steel, Cold Drawn C1018 | RTF |  | A101770 | 0 | LT040 | 14
|  | Price_BOM_VL_VLS_Imp_408 | :2570-9_VL:2570-9_VLS: | :2570-9 VL:2570-9 VLS: | X4 | ImpMatl_NiAl-Bronze_ASTM-B148_C95400 | Nickel Aluminum Bronze ASTM B148 UNS C95400 | B22 | Coating_Epoxy | Stainless Steel, AISI-303 | Steel, Cold Drawn C1018 | RTF |  | A102225 | 84 | LT250 | 8
|  | Price_BOM_VL_VLS_Imp_409 | :2595-3_VL:2595-3_VLS: | :2595-3 VL:2595-3 VLS: | X3 | ImpMatl_Silicon_Bronze_ASTM-B584_C87600 | Silicon Bronze, ASTM-B584, C87600 | B21 | Coating_Standard | Stainless Steel, AISI-303 | Steel, Cold Drawn C1018 | 96699335 | IMP,L,20953,X3,B21 | A101777 | 0 | LT027 | 0
|  | Price_BOM_VL_VLS_Imp_411 | :2595-3_VL:2595-3_VLS: | :2595-3 VL:2595-3 VLS: | X3 | ImpMatl_SS_AISI-304 | Stainless Steel, AISI-304 | H304 | Coating_Standard | Stainless Steel, AISI-303 | Stainless Steel, AISI 316 | 98876067 | IMP,L,20953,X3,H304 | A101782 | 0 | LT027 | 0
|  | Price_BOM_VL_VLS_Imp_413 | :2595-3_VL:2595-3_VLS: | :2595-3 VL:2595-3 VLS: | X3 | ImpMatl_NiAl-Bronze_ASTM-B148_C95400 | Nickel Aluminum Bronze ASTM B148 UNS C95400 | B22 | Coating_Standard | Stainless Steel, AISI-303 | Steel, Cold Drawn C1018 | 97775276 |  | A102226 | 142 | LT027 | 0
|  | Price_BOM_VL_VLS_Imp_414 | :2595-3_VL:2595-3_VLS: | :2595-3 VL:2595-3 VLS: | X3 | ImpMatl_Silicon_Bronze_ASTM-B584_C87600 | Silicon Bronze, ASTM-B584, C87600 | B21 | Coating_Scotchkote134_interior | Stainless Steel, AISI-303 | Steel, Cold Drawn C1018 | RTF |  | A101777 | 0 | LT040 | 14
|  | Price_BOM_VL_VLS_Imp_415 | :2595-3_VL:2595-3_VLS: | :2595-3 VL:2595-3 VLS: | X3 | ImpMatl_NiAl-Bronze_ASTM-B148_C95400 | Nickel Aluminum Bronze ASTM B148 UNS C95400 | B22 | Coating_Scotchkote134_interior | Stainless Steel, AISI-303 | Steel, Cold Drawn C1018 | RTF |  | A102226 | 142 | LT250 | 8
|  | Price_BOM_VL_VLS_Imp_416 | :2595-3_VL:2595-3_VLS: | :2595-3 VL:2595-3 VLS: | X3 | ImpMatl_Silicon_Bronze_ASTM-B584_C87600 | Silicon Bronze, ASTM-B584, C87600 | B21 | Coating_Scotchkote134_interior_exterior | Stainless Steel, AISI-303 | Steel, Cold Drawn C1018 | RTF |  | A101777 | 0 | LT040 | 14
|  | Price_BOM_VL_VLS_Imp_417 | :2595-3_VL:2595-3_VLS: | :2595-3 VL:2595-3 VLS: | X3 | ImpMatl_NiAl-Bronze_ASTM-B148_C95400 | Nickel Aluminum Bronze ASTM B148 UNS C95400 | B22 | Coating_Scotchkote134_interior_exterior | Stainless Steel, AISI-303 | Steel, Cold Drawn C1018 | RTF |  | A102226 | 142 | LT250 | 8
|  | Price_BOM_VL_VLS_Imp_418 | :2595-3_VL:2595-3_VLS: | :2595-3 VL:2595-3 VLS: | X3 | ImpMatl_Silicon_Bronze_ASTM-B584_C87600 | Silicon Bronze, ASTM-B584, C87600 | B21 | Coating_Scotchkote134_interior_exterior_IncludeImpeller | Stainless Steel, AISI-303 | Steel, Cold Drawn C1018 | RTF |  | A101777 | 0 | LT040 | 14
|  | Price_BOM_VL_VLS_Imp_419 | :2595-3_VL:2595-3_VLS: | :2595-3 VL:2595-3 VLS: | X3 | ImpMatl_NiAl-Bronze_ASTM-B148_C95400 | Nickel Aluminum Bronze ASTM B148 UNS C95400 | B22 | Coating_Scotchkote134_interior_exterior_IncludeImpeller | Stainless Steel, AISI-303 | Steel, Cold Drawn C1018 | RTF |  | A102226 | 142 | LT250 | 8
|  | Price_BOM_VL_VLS_Imp_42 | :1012-3_VL:1012-3_VLS: | :1012-3 VL:1012-3 VLS: | X5 | ImpMatl_Silicon_Bronze_ASTM-B584_C87600 | Silicon Bronze, ASTM-B584, C87600 | B21 | Coating_Scotchkote134_interior_IncludeImpeller | Anodized Steel | Steel, Cold Drawn C1018 | RTF |  | A102029 | 0 | LT040 | 14
|  | Price_BOM_VL_VLS_Imp_420 | :2595-3_VL:2595-3_VLS: | :2595-3 VL:2595-3 VLS: | X3 | ImpMatl_Silicon_Bronze_ASTM-B584_C87600 | Silicon Bronze, ASTM-B584, C87600 | B21 | Coating_Scotchkote134_interior_IncludeImpeller | Stainless Steel, AISI-303 | Steel, Cold Drawn C1018 | RTF |  | A101777 | 0 | LT040 | 14
|  | Price_BOM_VL_VLS_Imp_421 | :2595-3_VL:2595-3_VLS: | :2595-3 VL:2595-3 VLS: | X3 | ImpMatl_NiAl-Bronze_ASTM-B148_C95400 | Nickel Aluminum Bronze ASTM B148 UNS C95400 | B22 | Coating_Scotchkote134_interior_IncludeImpeller | Stainless Steel, AISI-303 | Steel, Cold Drawn C1018 | RTF |  | A102226 | 142 | LT250 | 8
|  | Price_BOM_VL_VLS_Imp_422 | :2595-3_VL:2595-3_VLS: | :2595-3 VL:2595-3 VLS: | X3 | ImpMatl_Silicon_Bronze_ASTM-B584_C87600 | Silicon Bronze, ASTM-B584, C87600 | B21 | Coating_Special | Stainless Steel, AISI-303 | Steel, Cold Drawn C1018 | RTF |  | A101777 | 0 | LT040 | 14
|  | Price_BOM_VL_VLS_Imp_423 | :2595-3_VL:2595-3_VLS: | :2595-3 VL:2595-3 VLS: | X3 | ImpMatl_NiAl-Bronze_ASTM-B148_C95400 | Nickel Aluminum Bronze ASTM B148 UNS C95400 | B22 | Coating_Special | Stainless Steel, AISI-303 | Steel, Cold Drawn C1018 | RTF |  | A102226 | 142 | LT250 | 8
|  | Price_BOM_VL_VLS_Imp_424 | :2595-3_VL:2595-3_VLS: | :2595-3 VL:2595-3 VLS: | X3 | ImpMatl_Silicon_Bronze_ASTM-B584_C87600 | Silicon Bronze, ASTM-B584, C87600 | B21 | Coating_Epoxy | Stainless Steel, AISI-303 | Steel, Cold Drawn C1018 | RTF |  | A101777 | 0 | LT040 | 14
|  | Price_BOM_VL_VLS_Imp_425 | :2595-3_VL:2595-3_VLS: | :2595-3 VL:2595-3 VLS: | X3 | ImpMatl_NiAl-Bronze_ASTM-B148_C95400 | Nickel Aluminum Bronze ASTM B148 UNS C95400 | B22 | Coating_Epoxy | Stainless Steel, AISI-303 | Steel, Cold Drawn C1018 | RTF |  | A102226 | 142 | LT250 | 8
|  | Price_BOM_VL_VLS_Imp_426 | :2595-3_VL:2595-3_VLS: | :2595-3 VL:2595-3 VLS: | X4 | ImpMatl_Silicon_Bronze_ASTM-B584_C87600 | Silicon Bronze, ASTM-B584, C87600 | B21 | Coating_Standard | Stainless Steel, AISI-303 | Steel, Cold Drawn C1018 | 96769175 | IMP,L,20953,X4,B21 | A101784 | 0 | LT027 | 0
|  | Price_BOM_VL_VLS_Imp_428 | :2595-3_VL:2595-3_VLS: | :2595-3 VL:2595-3 VLS: | X4 | ImpMatl_SS_AISI-304 | Stainless Steel, AISI-304 | H304 | Coating_Standard | Stainless Steel, AISI-303 | Stainless Steel, AISI 316 | 98876069 | IMP,L,20953,X4,H304 | A101789 | 0 | LT027 | 0
|  | Price_BOM_VL_VLS_Imp_430 | :2595-3_VL:2595-3_VLS: | :2595-3 VL:2595-3 VLS: | X4 | ImpMatl_NiAl-Bronze_ASTM-B148_C95400 | Nickel Aluminum Bronze ASTM B148 UNS C95400 | B22 | Coating_Standard | Stainless Steel, AISI-303 | Steel, Cold Drawn C1018 | 97775278 |  | A102227 | 142 | LT027 | 0
|  | Price_BOM_VL_VLS_Imp_431 | :2595-3_VL:2595-3_VLS: | :2595-3 VL:2595-3 VLS: | X4 | ImpMatl_Silicon_Bronze_ASTM-B584_C87600 | Silicon Bronze, ASTM-B584, C87600 | B21 | Coating_Scotchkote134_interior | Stainless Steel, AISI-303 | Steel, Cold Drawn C1018 | RTF |  | A101784 | 0 | LT040 | 14
|  | Price_BOM_VL_VLS_Imp_432 | :2595-3_VL:2595-3_VLS: | :2595-3 VL:2595-3 VLS: | X4 | ImpMatl_NiAl-Bronze_ASTM-B148_C95400 | Nickel Aluminum Bronze ASTM B148 UNS C95400 | B22 | Coating_Scotchkote134_interior | Stainless Steel, AISI-303 | Steel, Cold Drawn C1018 | RTF |  | A102227 | 142 | LT250 | 8
|  | Price_BOM_VL_VLS_Imp_433 | :2595-3_VL:2595-3_VLS: | :2595-3 VL:2595-3 VLS: | X4 | ImpMatl_Silicon_Bronze_ASTM-B584_C87600 | Silicon Bronze, ASTM-B584, C87600 | B21 | Coating_Scotchkote134_interior_exterior | Stainless Steel, AISI-303 | Steel, Cold Drawn C1018 | RTF |  | A101784 | 0 | LT040 | 14
|  | Price_BOM_VL_VLS_Imp_434 | :2595-3_VL:2595-3_VLS: | :2595-3 VL:2595-3 VLS: | X4 | ImpMatl_NiAl-Bronze_ASTM-B148_C95400 | Nickel Aluminum Bronze ASTM B148 UNS C95400 | B22 | Coating_Scotchkote134_interior_exterior | Stainless Steel, AISI-303 | Steel, Cold Drawn C1018 | RTF |  | A102227 | 142 | LT250 | 8
|  | Price_BOM_VL_VLS_Imp_435 | :2595-3_VL:2595-3_VLS: | :2595-3 VL:2595-3 VLS: | X4 | ImpMatl_Silicon_Bronze_ASTM-B584_C87600 | Silicon Bronze, ASTM-B584, C87600 | B21 | Coating_Scotchkote134_interior_exterior_IncludeImpeller | Stainless Steel, AISI-303 | Steel, Cold Drawn C1018 | RTF |  | A101784 | 0 | LT040 | 14
|  | Price_BOM_VL_VLS_Imp_436 | :2595-3_VL:2595-3_VLS: | :2595-3 VL:2595-3 VLS: | X4 | ImpMatl_NiAl-Bronze_ASTM-B148_C95400 | Nickel Aluminum Bronze ASTM B148 UNS C95400 | B22 | Coating_Scotchkote134_interior_exterior_IncludeImpeller | Stainless Steel, AISI-303 | Steel, Cold Drawn C1018 | RTF |  | A102227 | 142 | LT250 | 8
|  | Price_BOM_VL_VLS_Imp_437 | :2595-3_VL:2595-3_VLS: | :2595-3 VL:2595-3 VLS: | X4 | ImpMatl_Silicon_Bronze_ASTM-B584_C87600 | Silicon Bronze, ASTM-B584, C87600 | B21 | Coating_Scotchkote134_interior_IncludeImpeller | Stainless Steel, AISI-303 | Steel, Cold Drawn C1018 | RTF |  | A101784 | 0 | LT040 | 14
|  | Price_BOM_VL_VLS_Imp_438 | :2595-3_VL:2595-3_VLS: | :2595-3 VL:2595-3 VLS: | X4 | ImpMatl_NiAl-Bronze_ASTM-B148_C95400 | Nickel Aluminum Bronze ASTM B148 UNS C95400 | B22 | Coating_Scotchkote134_interior_IncludeImpeller | Stainless Steel, AISI-303 | Steel, Cold Drawn C1018 | RTF |  | A102227 | 142 | LT250 | 8
|  | Price_BOM_VL_VLS_Imp_439 | :2595-3_VL:2595-3_VLS: | :2595-3 VL:2595-3 VLS: | X4 | ImpMatl_Silicon_Bronze_ASTM-B584_C87600 | Silicon Bronze, ASTM-B584, C87600 | B21 | Coating_Special | Stainless Steel, AISI-303 | Steel, Cold Drawn C1018 | RTF |  | A101784 | 0 | LT040 | 14
|  | Price_BOM_VL_VLS_Imp_440 | :2595-3_VL:2595-3_VLS: | :2595-3 VL:2595-3 VLS: | X4 | ImpMatl_NiAl-Bronze_ASTM-B148_C95400 | Nickel Aluminum Bronze ASTM B148 UNS C95400 | B22 | Coating_Special | Stainless Steel, AISI-303 | Steel, Cold Drawn C1018 | RTF |  | A102227 | 142 | LT250 | 8
|  | Price_BOM_VL_VLS_Imp_441 | :2595-3_VL:2595-3_VLS: | :2595-3 VL:2595-3 VLS: | X4 | ImpMatl_Silicon_Bronze_ASTM-B584_C87600 | Silicon Bronze, ASTM-B584, C87600 | B21 | Coating_Epoxy | Stainless Steel, AISI-303 | Steel, Cold Drawn C1018 | RTF |  | A101784 | 0 | LT040 | 14
|  | Price_BOM_VL_VLS_Imp_442 | :2595-3_VL:2595-3_VLS: | :2595-3 VL:2595-3 VLS: | X4 | ImpMatl_NiAl-Bronze_ASTM-B148_C95400 | Nickel Aluminum Bronze ASTM B148 UNS C95400 | B22 | Coating_Epoxy | Stainless Steel, AISI-303 | Steel, Cold Drawn C1018 | RTF |  | A102227 | 142 | LT250 | 8
|  | Price_BOM_VL_VLS_Imp_443 | :3012-5_VL:3012-3_VL:3012-5_VLS:3012-3_VLS: | :3012-5 VL:3012-5 VLS: | X3 | ImpMatl_Silicon_Bronze_ASTM-B584_C87600 | Silicon Bronze, ASTM-B584, C87600 | B21 | Coating_Standard | Stainless Steel, AISI-303 | Steel, Cold Drawn C1018 | 96769196 | IMP,L,25123,X3,B21 | A101833 | 0 | LT027 | 0
|  | Price_BOM_VL_VLS_Imp_445 | :3012-5_VL:3012-3_VL:3012-5_VLS:3012-3_VLS: | :3012-5 VL:3012-5 VLS: | X3 | ImpMatl_SS_AISI-304 | Stainless Steel, AISI-304 | H304 | Coating_Standard | Stainless Steel, AISI-303 | Stainless Steel, AISI 316 | 98876151 | IMP,L,25123,X3,H304 | A101838 | 0 | LT027 | 0
|  | Price_BOM_VL_VLS_Imp_447 | :3012-5_VL:3012-3_VL:3012-5_VLS:3012-3_VLS: | :3012-5 VL:3012-5 VLS: | X3 | ImpMatl_NiAl-Bronze_ASTM-B148_C95400 | Nickel Aluminum Bronze ASTM B148 UNS C95400 | B22 | Coating_Standard | Stainless Steel, AISI-303 | Steel, Cold Drawn C1018 | 97778037 |  | A102234 | 207 | LT027 | 0
|  | Price_BOM_VL_VLS_Imp_448 | :3012-5_VL:3012-3_VL:3012-5_VLS:3012-3_VLS: | :3012-5 VL:3012-5 VLS: | X3 | ImpMatl_Silicon_Bronze_ASTM-B584_C87600 | Silicon Bronze, ASTM-B584, C87600 | B21 | Coating_Scotchkote134_interior | Stainless Steel, AISI-303 | Steel, Cold Drawn C1018 | RTF |  | A101833 | 0 | LT040 | 14
|  | Price_BOM_VL_VLS_Imp_449 | :3012-5_VL:3012-3_VL:3012-5_VLS:3012-3_VLS: | :3012-5 VL:3012-5 VLS: | X3 | ImpMatl_NiAl-Bronze_ASTM-B148_C95400 | Nickel Aluminum Bronze ASTM B148 UNS C95400 | B22 | Coating_Scotchkote134_interior | Stainless Steel, AISI-303 | Steel, Cold Drawn C1018 | RTF |  | A102234 | 207 | LT250 | 8
|  | Price_BOM_VL_VLS_Imp_450 | :3012-5_VL:3012-3_VL:3012-5_VLS:3012-3_VLS: | :3012-5 VL:3012-5 VLS: | X3 | ImpMatl_Silicon_Bronze_ASTM-B584_C87600 | Silicon Bronze, ASTM-B584, C87600 | B21 | Coating_Scotchkote134_interior_exterior | Stainless Steel, AISI-303 | Steel, Cold Drawn C1018 | RTF |  | A101833 | 0 | LT040 | 14
|  | Price_BOM_VL_VLS_Imp_451 | :3012-5_VL:3012-3_VL:3012-5_VLS:3012-3_VLS: | :3012-5 VL:3012-5 VLS: | X3 | ImpMatl_NiAl-Bronze_ASTM-B148_C95400 | Nickel Aluminum Bronze ASTM B148 UNS C95400 | B22 | Coating_Scotchkote134_interior_exterior | Stainless Steel, AISI-303 | Steel, Cold Drawn C1018 | RTF |  | A102234 | 207 | LT250 | 8
|  | Price_BOM_VL_VLS_Imp_452 | :3012-5_VL:3012-3_VL:3012-5_VLS:3012-3_VLS: | :3012-5 VL:3012-5 VLS: | X3 | ImpMatl_Silicon_Bronze_ASTM-B584_C87600 | Silicon Bronze, ASTM-B584, C87600 | B21 | Coating_Scotchkote134_interior_exterior_IncludeImpeller | Stainless Steel, AISI-303 | Steel, Cold Drawn C1018 | RTF |  | A101833 | 0 | LT040 | 14
|  | Price_BOM_VL_VLS_Imp_453 | :3012-5_VL:3012-3_VL:3012-5_VLS:3012-3_VLS: | :3012-5 VL:3012-5 VLS: | X3 | ImpMatl_NiAl-Bronze_ASTM-B148_C95400 | Nickel Aluminum Bronze ASTM B148 UNS C95400 | B22 | Coating_Scotchkote134_interior_exterior_IncludeImpeller | Stainless Steel, AISI-303 | Steel, Cold Drawn C1018 | RTF |  | A102234 | 207 | LT250 | 8
|  | Price_BOM_VL_VLS_Imp_454 | :3012-5_VL:3012-3_VL:3012-5_VLS:3012-3_VLS: | :3012-5 VL:3012-5 VLS: | X3 | ImpMatl_Silicon_Bronze_ASTM-B584_C87600 | Silicon Bronze, ASTM-B584, C87600 | B21 | Coating_Scotchkote134_interior_IncludeImpeller | Stainless Steel, AISI-303 | Steel, Cold Drawn C1018 | RTF |  | A101833 | 0 | LT040 | 14
|  | Price_BOM_VL_VLS_Imp_455 | :3012-5_VL:3012-3_VL:3012-5_VLS:3012-3_VLS: | :3012-5 VL:3012-5 VLS: | X3 | ImpMatl_NiAl-Bronze_ASTM-B148_C95400 | Nickel Aluminum Bronze ASTM B148 UNS C95400 | B22 | Coating_Scotchkote134_interior_IncludeImpeller | Stainless Steel, AISI-303 | Steel, Cold Drawn C1018 | RTF |  | A102234 | 207 | LT250 | 8
|  | Price_BOM_VL_VLS_Imp_456 | :3012-5_VL:3012-3_VL:3012-5_VLS:3012-3_VLS: | :3012-5 VL:3012-5 VLS: | X3 | ImpMatl_Silicon_Bronze_ASTM-B584_C87600 | Silicon Bronze, ASTM-B584, C87600 | B21 | Coating_Special | Stainless Steel, AISI-303 | Steel, Cold Drawn C1018 | RTF |  | A101833 | 0 | LT040 | 14
|  | Price_BOM_VL_VLS_Imp_457 | :3012-5_VL:3012-3_VL:3012-5_VLS:3012-3_VLS: | :3012-5 VL:3012-5 VLS: | X3 | ImpMatl_NiAl-Bronze_ASTM-B148_C95400 | Nickel Aluminum Bronze ASTM B148 UNS C95400 | B22 | Coating_Special | Stainless Steel, AISI-303 | Steel, Cold Drawn C1018 | RTF |  | A102234 | 207 | LT250 | 8
|  | Price_BOM_VL_VLS_Imp_458 | :3012-5_VL:3012-3_VL:3012-5_VLS:3012-3_VLS: | :3012-5 VL:3012-5 VLS: | X3 | ImpMatl_Silicon_Bronze_ASTM-B584_C87600 | Silicon Bronze, ASTM-B584, C87600 | B21 | Coating_Epoxy | Stainless Steel, AISI-303 | Steel, Cold Drawn C1018 | RTF |  | A101833 | 0 | LT040 | 14
|  | Price_BOM_VL_VLS_Imp_459 | :3012-5_VL:3012-3_VL:3012-5_VLS:3012-3_VLS: | :3012-5 VL:3012-5 VLS: | X3 | ImpMatl_NiAl-Bronze_ASTM-B148_C95400 | Nickel Aluminum Bronze ASTM B148 UNS C95400 | B22 | Coating_Epoxy | Stainless Steel, AISI-303 | Steel, Cold Drawn C1018 | RTF |  | A102234 | 207 | LT250 | 8
|  | Price_BOM_VL_VLS_Imp_46 | :1012-3_VL:1012-3_VLS: | :1012-3 VL:1012-3 VLS: | X5 | ImpMatl_NiAl-Bronze_ASTM-B148_C95400 | Nickel Aluminum Bronze ASTM B148 UNS C95400 | B22 | Coating_Scotchkote134_interior_IncludeImpeller | Anodized Steel | Steel, Cold Drawn C1018 | RTF |  | A102262 | 511 | LT250 | 8
|  | Price_BOM_VL_VLS_Imp_460 | :3012-5_VL:3012-3_VL:3012-5_VLS:3012-3_VLS: | :3012-5 VL:3012-5 VLS: | XA | ImpMatl_Silicon_Bronze_ASTM-B584_C87600 | Silicon Bronze, ASTM-B584, C87600 | B21 | Coating_Standard | Stainless Steel, AISI-303 | Steel, Cold Drawn C1018 | 96769199 | IMP,L,25123,XA,B21 | A101840 | 0 | LT027 | 0
|  | Price_BOM_VL_VLS_Imp_462 | :3012-5_VL:3012-3_VL:3012-5_VLS:3012-3_VLS: | :3012-5 VL:3012-5 VLS: | XA | ImpMatl_SS_AISI-304 | Stainless Steel, AISI-304 | H304 | Coating_Standard | Stainless Steel, AISI-303 | Stainless Steel, AISI 316 | 98876140 | IMP,L,25123,XA,H304 | A101845 | 0 | LT027 | 0
|  | Price_BOM_VL_VLS_Imp_464 | :3012-5_VL:3012-3_VL:3012-5_VLS:3012-3_VLS: | :3012-5 VL:3012-5 VLS: | XA | ImpMatl_NiAl-Bronze_ASTM-B148_C95400 | Nickel Aluminum Bronze ASTM B148 UNS C95400 | B22 | Coating_Standard | Stainless Steel, AISI-303 | Steel, Cold Drawn C1018 | 97778038 |  | A102235 | 207 | LT027 | 0
|  | Price_BOM_VL_VLS_Imp_465 | :3012-5_VL:3012-3_VL:3012-5_VLS:3012-3_VLS: | :3012-5 VL:3012-5 VLS: | XA | ImpMatl_Silicon_Bronze_ASTM-B584_C87600 | Silicon Bronze, ASTM-B584, C87600 | B21 | Coating_Scotchkote134_interior | Stainless Steel, AISI-303 | Steel, Cold Drawn C1018 | RTF |  | A101840 | 0 | LT040 | 14
|  | Price_BOM_VL_VLS_Imp_466 | :3012-5_VL:3012-3_VL:3012-5_VLS:3012-3_VLS: | :3012-5 VL:3012-5 VLS: | XA | ImpMatl_NiAl-Bronze_ASTM-B148_C95400 | Nickel Aluminum Bronze ASTM B148 UNS C95400 | B22 | Coating_Scotchkote134_interior | Stainless Steel, AISI-303 | Steel, Cold Drawn C1018 | RTF |  | A102235 | 207 | LT250 | 8
|  | Price_BOM_VL_VLS_Imp_467 | :3012-5_VL:3012-3_VL:3012-5_VLS:3012-3_VLS: | :3012-5 VL:3012-5 VLS: | XA | ImpMatl_Silicon_Bronze_ASTM-B584_C87600 | Silicon Bronze, ASTM-B584, C87600 | B21 | Coating_Scotchkote134_interior_exterior | Stainless Steel, AISI-303 | Steel, Cold Drawn C1018 | RTF |  | A101840 | 0 | LT040 | 14
|  | Price_BOM_VL_VLS_Imp_468 | :3012-5_VL:3012-3_VL:3012-5_VLS:3012-3_VLS: | :3012-5 VL:3012-5 VLS: | XA | ImpMatl_NiAl-Bronze_ASTM-B148_C95400 | Nickel Aluminum Bronze ASTM B148 UNS C95400 | B22 | Coating_Scotchkote134_interior_exterior | Stainless Steel, AISI-303 | Steel, Cold Drawn C1018 | RTF |  | A102235 | 207 | LT250 | 8
|  | Price_BOM_VL_VLS_Imp_469 | :3012-5_VL:3012-3_VL:3012-5_VLS:3012-3_VLS: | :3012-5 VL:3012-5 VLS: | XA | ImpMatl_Silicon_Bronze_ASTM-B584_C87600 | Silicon Bronze, ASTM-B584, C87600 | B21 | Coating_Scotchkote134_interior_exterior_IncludeImpeller | Stainless Steel, AISI-303 | Steel, Cold Drawn C1018 | RTF |  | A101840 | 0 | LT040 | 14
|  | Price_BOM_VL_VLS_Imp_470 | :3012-5_VL:3012-3_VL:3012-5_VLS:3012-3_VLS: | :3012-5 VL:3012-5 VLS: | XA | ImpMatl_NiAl-Bronze_ASTM-B148_C95400 | Nickel Aluminum Bronze ASTM B148 UNS C95400 | B22 | Coating_Scotchkote134_interior_exterior_IncludeImpeller | Stainless Steel, AISI-303 | Steel, Cold Drawn C1018 | RTF |  | A102235 | 207 | LT250 | 8
|  | Price_BOM_VL_VLS_Imp_471 | :3012-5_VL:3012-3_VL:3012-5_VLS:3012-3_VLS: | :3012-5 VL:3012-5 VLS: | XA | ImpMatl_Silicon_Bronze_ASTM-B584_C87600 | Silicon Bronze, ASTM-B584, C87600 | B21 | Coating_Scotchkote134_interior_IncludeImpeller | Stainless Steel, AISI-303 | Steel, Cold Drawn C1018 | RTF |  | A101840 | 0 | LT040 | 14
|  | Price_BOM_VL_VLS_Imp_472 | :3012-5_VL:3012-3_VL:3012-5_VLS:3012-3_VLS: | :3012-5 VL:3012-5 VLS: | XA | ImpMatl_NiAl-Bronze_ASTM-B148_C95400 | Nickel Aluminum Bronze ASTM B148 UNS C95400 | B22 | Coating_Scotchkote134_interior_IncludeImpeller | Stainless Steel, AISI-303 | Steel, Cold Drawn C1018 | RTF |  | A102235 | 207 | LT250 | 8
|  | Price_BOM_VL_VLS_Imp_473 | :3012-5_VL:3012-3_VL:3012-5_VLS:3012-3_VLS: | :3012-5 VL:3012-5 VLS: | XA | ImpMatl_Silicon_Bronze_ASTM-B584_C87600 | Silicon Bronze, ASTM-B584, C87600 | B21 | Coating_Special | Stainless Steel, AISI-303 | Steel, Cold Drawn C1018 | RTF |  | A101840 | 0 | LT040 | 14
|  | Price_BOM_VL_VLS_Imp_474 | :3012-5_VL:3012-3_VL:3012-5_VLS:3012-3_VLS: | :3012-5 VL:3012-5 VLS: | XA | ImpMatl_NiAl-Bronze_ASTM-B148_C95400 | Nickel Aluminum Bronze ASTM B148 UNS C95400 | B22 | Coating_Special | Stainless Steel, AISI-303 | Steel, Cold Drawn C1018 | RTF |  | A102235 | 207 | LT250 | 8
|  | Price_BOM_VL_VLS_Imp_475 | :3012-5_VL:3012-3_VL:3012-5_VLS:3012-3_VLS: | :3012-5 VL:3012-5 VLS: | XA | ImpMatl_Silicon_Bronze_ASTM-B584_C87600 | Silicon Bronze, ASTM-B584, C87600 | B21 | Coating_Epoxy | Stainless Steel, AISI-303 | Steel, Cold Drawn C1018 | RTF |  | A101840 | 0 | LT040 | 14
|  | Price_BOM_VL_VLS_Imp_476 | :3012-5_VL:3012-3_VL:3012-5_VLS:3012-3_VLS: | :3012-5 VL:3012-5 VLS: | XA | ImpMatl_NiAl-Bronze_ASTM-B148_C95400 | Nickel Aluminum Bronze ASTM B148 UNS C95400 | B22 | Coating_Epoxy | Stainless Steel, AISI-303 | Steel, Cold Drawn C1018 | RTF |  | A102235 | 207 | LT250 | 8
|  | Price_BOM_VL_VLS_Imp_477 | :3070-7_VL:3070-7_VLS: | :3070-7 VL:3070-7 VLS: | X3 | ImpMatl_Silicon_Bronze_ASTM-B584_C87600 | Silicon Bronze, ASTM-B584, C87600 | B21 | Coating_Standard | Stainless Steel, AISI-303 | Steel, Cold Drawn C1018 | 96769184 | IMP,L,25707,X3,B21 | A101805 | 0 | LT027 | 0
|  | Price_BOM_VL_VLS_Imp_479 | :3070-7_VL:3070-7_VLS: | :3070-7 VL:3070-7 VLS: | X3 | ImpMatl_SS_AISI-304 | Stainless Steel, AISI-304 | H304 | Coating_Standard | Stainless Steel, AISI-303 | Stainless Steel, AISI 316 | 98876136 | IMP,L,25707,X3,H304 | A101810 | 0 | LT027 | 0
|  | Price_BOM_VL_VLS_Imp_481 | :3070-7_VL:3070-7_VLS: | :3070-7 VL:3070-7 VLS: | X3 | ImpMatl_NiAl-Bronze_ASTM-B148_C95400 | Nickel Aluminum Bronze ASTM B148 UNS C95400 | B22 | Coating_Standard | Stainless Steel, AISI-303 | Steel, Cold Drawn C1018 | 97778033 |  | A102230 | 92 | LT027 | 0
|  | Price_BOM_VL_VLS_Imp_482 | :3070-7_VL:3070-7_VLS: | :3070-7 VL:3070-7 VLS: | X3 | ImpMatl_Silicon_Bronze_ASTM-B584_C87600 | Silicon Bronze, ASTM-B584, C87600 | B21 | Coating_Scotchkote134_interior | Stainless Steel, AISI-303 | Steel, Cold Drawn C1018 | RTF |  | A101805 | 0 | LT040 | 14
|  | Price_BOM_VL_VLS_Imp_483 | :3070-7_VL:3070-7_VLS: | :3070-7 VL:3070-7 VLS: | X3 | ImpMatl_NiAl-Bronze_ASTM-B148_C95400 | Nickel Aluminum Bronze ASTM B148 UNS C95400 | B22 | Coating_Scotchkote134_interior | Stainless Steel, AISI-303 | Steel, Cold Drawn C1018 | RTF |  | A102230 | 92 | LT250 | 8
|  | Price_BOM_VL_VLS_Imp_484 | :3070-7_VL:3070-7_VLS: | :3070-7 VL:3070-7 VLS: | X3 | ImpMatl_Silicon_Bronze_ASTM-B584_C87600 | Silicon Bronze, ASTM-B584, C87600 | B21 | Coating_Scotchkote134_interior_exterior | Stainless Steel, AISI-303 | Steel, Cold Drawn C1018 | RTF |  | A101805 | 0 | LT040 | 14
|  | Price_BOM_VL_VLS_Imp_485 | :3070-7_VL:3070-7_VLS: | :3070-7 VL:3070-7 VLS: | X3 | ImpMatl_NiAl-Bronze_ASTM-B148_C95400 | Nickel Aluminum Bronze ASTM B148 UNS C95400 | B22 | Coating_Scotchkote134_interior_exterior | Stainless Steel, AISI-303 | Steel, Cold Drawn C1018 | RTF |  | A102230 | 92 | LT250 | 8
|  | Price_BOM_VL_VLS_Imp_486 | :3070-7_VL:3070-7_VLS: | :3070-7 VL:3070-7 VLS: | X3 | ImpMatl_Silicon_Bronze_ASTM-B584_C87600 | Silicon Bronze, ASTM-B584, C87600 | B21 | Coating_Scotchkote134_interior_exterior_IncludeImpeller | Stainless Steel, AISI-303 | Steel, Cold Drawn C1018 | RTF |  | A101805 | 0 | LT040 | 14
|  | Price_BOM_VL_VLS_Imp_487 | :3070-7_VL:3070-7_VLS: | :3070-7 VL:3070-7 VLS: | X3 | ImpMatl_NiAl-Bronze_ASTM-B148_C95400 | Nickel Aluminum Bronze ASTM B148 UNS C95400 | B22 | Coating_Scotchkote134_interior_exterior_IncludeImpeller | Stainless Steel, AISI-303 | Steel, Cold Drawn C1018 | RTF |  | A102230 | 92 | LT250 | 8
|  | Price_BOM_VL_VLS_Imp_488 | :3070-7_VL:3070-7_VLS: | :3070-7 VL:3070-7 VLS: | X3 | ImpMatl_Silicon_Bronze_ASTM-B584_C87600 | Silicon Bronze, ASTM-B584, C87600 | B21 | Coating_Scotchkote134_interior_IncludeImpeller | Stainless Steel, AISI-303 | Steel, Cold Drawn C1018 | RTF |  | A101805 | 0 | LT040 | 14
|  | Price_BOM_VL_VLS_Imp_489 | :3070-7_VL:3070-7_VLS: | :3070-7 VL:3070-7 VLS: | X3 | ImpMatl_NiAl-Bronze_ASTM-B148_C95400 | Nickel Aluminum Bronze ASTM B148 UNS C95400 | B22 | Coating_Scotchkote134_interior_IncludeImpeller | Stainless Steel, AISI-303 | Steel, Cold Drawn C1018 | RTF |  | A102230 | 92 | LT250 | 8
|  | Price_BOM_VL_VLS_Imp_490 | :3070-7_VL:3070-7_VLS: | :3070-7 VL:3070-7 VLS: | X3 | ImpMatl_Silicon_Bronze_ASTM-B584_C87600 | Silicon Bronze, ASTM-B584, C87600 | B21 | Coating_Special | Stainless Steel, AISI-303 | Steel, Cold Drawn C1018 | RTF |  | A101805 | 0 | LT040 | 14
|  | Price_BOM_VL_VLS_Imp_491 | :3070-7_VL:3070-7_VLS: | :3070-7 VL:3070-7 VLS: | X3 | ImpMatl_NiAl-Bronze_ASTM-B148_C95400 | Nickel Aluminum Bronze ASTM B148 UNS C95400 | B22 | Coating_Special | Stainless Steel, AISI-303 | Steel, Cold Drawn C1018 | RTF |  | A102230 | 92 | LT250 | 8
|  | Price_BOM_VL_VLS_Imp_492 | :3070-7_VL:3070-7_VLS: | :3070-7 VL:3070-7 VLS: | X3 | ImpMatl_Silicon_Bronze_ASTM-B584_C87600 | Silicon Bronze, ASTM-B584, C87600 | B21 | Coating_Epoxy | Stainless Steel, AISI-303 | Steel, Cold Drawn C1018 | RTF |  | A101805 | 0 | LT040 | 14
|  | Price_BOM_VL_VLS_Imp_493 | :3070-7_VL:3070-7_VLS: | :3070-7 VL:3070-7 VLS: | X3 | ImpMatl_NiAl-Bronze_ASTM-B148_C95400 | Nickel Aluminum Bronze ASTM B148 UNS C95400 | B22 | Coating_Epoxy | Stainless Steel, AISI-303 | Steel, Cold Drawn C1018 | RTF |  | A102230 | 92 | LT250 | 8
|  | Price_BOM_VL_VLS_Imp_494 | :3070-7_VL:3070-7_VLS: | :3070-7 VL:3070-7 VLS: | X4 | ImpMatl_Silicon_Bronze_ASTM-B584_C87600 | Silicon Bronze, ASTM-B584, C87600 | B21 | Coating_Standard | Stainless Steel, AISI-303 | Steel, Cold Drawn C1018 | 96769187 | IMP,L,25707,X4,B21 | A101812 | 0 | LT027 | 0
|  | Price_BOM_VL_VLS_Imp_496 | :3070-7_VL:3070-7_VLS: | :3070-7 VL:3070-7 VLS: | X4 | ImpMatl_SS_AISI-304 | Stainless Steel, AISI-304 | H304 | Coating_Standard | Stainless Steel, AISI-303 | Stainless Steel, AISI 316 | 98876137 | IMP,L,25707,X4,H304 | A101817 | 0 | LT027 | 0
|  | Price_BOM_VL_VLS_Imp_498 | :3070-7_VL:3070-7_VLS: | :3070-7 VL:3070-7 VLS: | X4 | ImpMatl_NiAl-Bronze_ASTM-B148_C95400 | Nickel Aluminum Bronze ASTM B148 UNS C95400 | B22 | Coating_Standard | Stainless Steel, AISI-303 | Steel, Cold Drawn C1018 | 97778034 |  | A102231 | 92 | LT027 | 0
|  | Price_BOM_VL_VLS_Imp_499 | :3070-7_VL:3070-7_VLS: | :3070-7 VL:3070-7 VLS: | X4 | ImpMatl_Silicon_Bronze_ASTM-B584_C87600 | Silicon Bronze, ASTM-B584, C87600 | B21 | Coating_Scotchkote134_interior | Stainless Steel, AISI-303 | Steel, Cold Drawn C1018 | RTF |  | A101812 | 0 | LT040 | 14
|  | Price_BOM_VL_VLS_Imp_50 | :1012-3_VL:1012-3_VLS: | :1012-3 VL:1012-3 VLS: | X5 | ImpMatl_Silicon_Bronze_ASTM-B584_C87600 | Silicon Bronze, ASTM-B584, C87600 | B21 | Coating_Special | Anodized Steel | Steel, Cold Drawn C1018 | RTF |  | A102029 | 0 | LT040 | 14
|  | Price_BOM_VL_VLS_Imp_500 | :3070-7_VL:3070-7_VLS: | :3070-7 VL:3070-7 VLS: | X4 | ImpMatl_NiAl-Bronze_ASTM-B148_C95400 | Nickel Aluminum Bronze ASTM B148 UNS C95400 | B22 | Coating_Scotchkote134_interior | Stainless Steel, AISI-303 | Steel, Cold Drawn C1018 | RTF |  | A102231 | 92 | LT250 | 8
|  | Price_BOM_VL_VLS_Imp_501 | :3070-7_VL:3070-7_VLS: | :3070-7 VL:3070-7 VLS: | X4 | ImpMatl_Silicon_Bronze_ASTM-B584_C87600 | Silicon Bronze, ASTM-B584, C87600 | B21 | Coating_Scotchkote134_interior_exterior | Stainless Steel, AISI-303 | Steel, Cold Drawn C1018 | RTF |  | A101812 | 0 | LT040 | 14
|  | Price_BOM_VL_VLS_Imp_502 | :3070-7_VL:3070-7_VLS: | :3070-7 VL:3070-7 VLS: | X4 | ImpMatl_NiAl-Bronze_ASTM-B148_C95400 | Nickel Aluminum Bronze ASTM B148 UNS C95400 | B22 | Coating_Scotchkote134_interior_exterior | Stainless Steel, AISI-303 | Steel, Cold Drawn C1018 | RTF |  | A102231 | 92 | LT250 | 8
|  | Price_BOM_VL_VLS_Imp_503 | :3070-7_VL:3070-7_VLS: | :3070-7 VL:3070-7 VLS: | X4 | ImpMatl_Silicon_Bronze_ASTM-B584_C87600 | Silicon Bronze, ASTM-B584, C87600 | B21 | Coating_Scotchkote134_interior_exterior_IncludeImpeller | Stainless Steel, AISI-303 | Steel, Cold Drawn C1018 | RTF |  | A101812 | 0 | LT040 | 14
|  | Price_BOM_VL_VLS_Imp_504 | :3070-7_VL:3070-7_VLS: | :3070-7 VL:3070-7 VLS: | X4 | ImpMatl_NiAl-Bronze_ASTM-B148_C95400 | Nickel Aluminum Bronze ASTM B148 UNS C95400 | B22 | Coating_Scotchkote134_interior_exterior_IncludeImpeller | Stainless Steel, AISI-303 | Steel, Cold Drawn C1018 | RTF |  | A102231 | 92 | LT250 | 8
|  | Price_BOM_VL_VLS_Imp_505 | :3070-7_VL:3070-7_VLS: | :3070-7 VL:3070-7 VLS: | X4 | ImpMatl_Silicon_Bronze_ASTM-B584_C87600 | Silicon Bronze, ASTM-B584, C87600 | B21 | Coating_Scotchkote134_interior_IncludeImpeller | Stainless Steel, AISI-303 | Steel, Cold Drawn C1018 | RTF |  | A101812 | 0 | LT040 | 14
|  | Price_BOM_VL_VLS_Imp_506 | :3070-7_VL:3070-7_VLS: | :3070-7 VL:3070-7 VLS: | X4 | ImpMatl_NiAl-Bronze_ASTM-B148_C95400 | Nickel Aluminum Bronze ASTM B148 UNS C95400 | B22 | Coating_Scotchkote134_interior_IncludeImpeller | Stainless Steel, AISI-303 | Steel, Cold Drawn C1018 | RTF |  | A102231 | 92 | LT250 | 8
|  | Price_BOM_VL_VLS_Imp_507 | :3070-7_VL:3070-7_VLS: | :3070-7 VL:3070-7 VLS: | X4 | ImpMatl_Silicon_Bronze_ASTM-B584_C87600 | Silicon Bronze, ASTM-B584, C87600 | B21 | Coating_Special | Stainless Steel, AISI-303 | Steel, Cold Drawn C1018 | RTF |  | A101812 | 0 | LT040 | 14
|  | Price_BOM_VL_VLS_Imp_508 | :3070-7_VL:3070-7_VLS: | :3070-7 VL:3070-7 VLS: | X4 | ImpMatl_NiAl-Bronze_ASTM-B148_C95400 | Nickel Aluminum Bronze ASTM B148 UNS C95400 | B22 | Coating_Special | Stainless Steel, AISI-303 | Steel, Cold Drawn C1018 | RTF |  | A102231 | 92 | LT250 | 8
|  | Price_BOM_VL_VLS_Imp_509 | :3070-7_VL:3070-7_VLS: | :3070-7 VL:3070-7 VLS: | X4 | ImpMatl_Silicon_Bronze_ASTM-B584_C87600 | Silicon Bronze, ASTM-B584, C87600 | B21 | Coating_Epoxy | Stainless Steel, AISI-303 | Steel, Cold Drawn C1018 | RTF |  | A101812 | 0 | LT040 | 14
|  | Price_BOM_VL_VLS_Imp_51 | :1012-3_VL:1012-3_VLS: | :1012-3 VL:1012-3 VLS: | X5 | ImpMatl_NiAl-Bronze_ASTM-B148_C95400 | Nickel Aluminum Bronze ASTM B148 UNS C95400 | B22 | Coating_Special | Anodized Steel | Steel, Cold Drawn C1018 | RTF |  | A102262 | 511 | LT250 | 8
|  | Price_BOM_VL_VLS_Imp_510 | :3070-7_VL:3070-7_VLS: | :3070-7 VL:3070-7 VLS: | X4 | ImpMatl_NiAl-Bronze_ASTM-B148_C95400 | Nickel Aluminum Bronze ASTM B148 UNS C95400 | B22 | Coating_Epoxy | Stainless Steel, AISI-303 | Steel, Cold Drawn C1018 | RTF |  | A102231 | 92 | LT250 | 8
|  | Price_BOM_VL_VLS_Imp_511 | :3095-7_VL:3095-7_VLS: | :3095-7 VL:3095-7 VLS: | X3 | ImpMatl_Silicon_Bronze_ASTM-B584_C87600 | Silicon Bronze, ASTM-B584, C87600 | B21 | Coating_Standard | Stainless Steel, AISI-303 | Steel, Cold Drawn C1018 | 96769190 | IMP,L,25957,X3,B21 | A101819 | 0 | LT027 | 0
|  | Price_BOM_VL_VLS_Imp_513 | :3095-7_VL:3095-7_VLS: | :3095-7 VL:3095-7 VLS: | X3 | ImpMatl_SS_AISI-304 | Stainless Steel, AISI-304 | H304 | Coating_Standard | Stainless Steel, AISI-303 | Stainless Steel, AISI 316 | 98876138 | IMP,L,25957,X3,H304 | A101824 | 0 | LT027 | 0
|  | Price_BOM_VL_VLS_Imp_515 | :3095-7_VL:3095-7_VLS: | :3095-7 VL:3095-7 VLS: | X3 | ImpMatl_NiAl-Bronze_ASTM-B148_C95400 | Nickel Aluminum Bronze ASTM B148 UNS C95400 | B22 | Coating_Standard | Stainless Steel, AISI-303 | Steel, Cold Drawn C1018 | 97778035 |  | A102232 | 148 | LT027 | 0
|  | Price_BOM_VL_VLS_Imp_516 | :3095-7_VL:3095-7_VLS: | :3095-7 VL:3095-7 VLS: | X3 | ImpMatl_Silicon_Bronze_ASTM-B584_C87600 | Silicon Bronze, ASTM-B584, C87600 | B21 | Coating_Scotchkote134_interior | Stainless Steel, AISI-303 | Steel, Cold Drawn C1018 | RTF |  | A101819 | 0 | LT040 | 14
|  | Price_BOM_VL_VLS_Imp_517 | :3095-7_VL:3095-7_VLS: | :3095-7 VL:3095-7 VLS: | X3 | ImpMatl_NiAl-Bronze_ASTM-B148_C95400 | Nickel Aluminum Bronze ASTM B148 UNS C95400 | B22 | Coating_Scotchkote134_interior | Stainless Steel, AISI-303 | Steel, Cold Drawn C1018 | RTF |  | A102232 | 148 | LT250 | 8
|  | Price_BOM_VL_VLS_Imp_518 | :3095-7_VL:3095-7_VLS: | :3095-7 VL:3095-7 VLS: | X3 | ImpMatl_Silicon_Bronze_ASTM-B584_C87600 | Silicon Bronze, ASTM-B584, C87600 | B21 | Coating_Scotchkote134_interior_exterior | Stainless Steel, AISI-303 | Steel, Cold Drawn C1018 | RTF |  | A101819 | 0 | LT040 | 14
|  | Price_BOM_VL_VLS_Imp_519 | :3095-7_VL:3095-7_VLS: | :3095-7 VL:3095-7 VLS: | X3 | ImpMatl_NiAl-Bronze_ASTM-B148_C95400 | Nickel Aluminum Bronze ASTM B148 UNS C95400 | B22 | Coating_Scotchkote134_interior_exterior | Stainless Steel, AISI-303 | Steel, Cold Drawn C1018 | RTF |  | A102232 | 148 | LT250 | 8
|  | Price_BOM_VL_VLS_Imp_520 | :3095-7_VL:3095-7_VLS: | :3095-7 VL:3095-7 VLS: | X3 | ImpMatl_Silicon_Bronze_ASTM-B584_C87600 | Silicon Bronze, ASTM-B584, C87600 | B21 | Coating_Scotchkote134_interior_exterior_IncludeImpeller | Stainless Steel, AISI-303 | Steel, Cold Drawn C1018 | RTF |  | A101819 | 0 | LT040 | 14
|  | Price_BOM_VL_VLS_Imp_521 | :3095-7_VL:3095-7_VLS: | :3095-7 VL:3095-7 VLS: | X3 | ImpMatl_NiAl-Bronze_ASTM-B148_C95400 | Nickel Aluminum Bronze ASTM B148 UNS C95400 | B22 | Coating_Scotchkote134_interior_exterior_IncludeImpeller | Stainless Steel, AISI-303 | Steel, Cold Drawn C1018 | RTF |  | A102232 | 148 | LT250 | 8
|  | Price_BOM_VL_VLS_Imp_522 | :3095-7_VL:3095-7_VLS: | :3095-7 VL:3095-7 VLS: | X3 | ImpMatl_Silicon_Bronze_ASTM-B584_C87600 | Silicon Bronze, ASTM-B584, C87600 | B21 | Coating_Scotchkote134_interior_IncludeImpeller | Stainless Steel, AISI-303 | Steel, Cold Drawn C1018 | RTF |  | A101819 | 0 | LT040 | 14
|  | Price_BOM_VL_VLS_Imp_523 | :3095-7_VL:3095-7_VLS: | :3095-7 VL:3095-7 VLS: | X3 | ImpMatl_NiAl-Bronze_ASTM-B148_C95400 | Nickel Aluminum Bronze ASTM B148 UNS C95400 | B22 | Coating_Scotchkote134_interior_IncludeImpeller | Stainless Steel, AISI-303 | Steel, Cold Drawn C1018 | RTF |  | A102232 | 148 | LT250 | 8
|  | Price_BOM_VL_VLS_Imp_524 | :3095-7_VL:3095-7_VLS: | :3095-7 VL:3095-7 VLS: | X3 | ImpMatl_Silicon_Bronze_ASTM-B584_C87600 | Silicon Bronze, ASTM-B584, C87600 | B21 | Coating_Special | Stainless Steel, AISI-303 | Steel, Cold Drawn C1018 | RTF |  | A101819 | 0 | LT040 | 14
|  | Price_BOM_VL_VLS_Imp_525 | :3095-7_VL:3095-7_VLS: | :3095-7 VL:3095-7 VLS: | X3 | ImpMatl_NiAl-Bronze_ASTM-B148_C95400 | Nickel Aluminum Bronze ASTM B148 UNS C95400 | B22 | Coating_Special | Stainless Steel, AISI-303 | Steel, Cold Drawn C1018 | RTF |  | A102232 | 148 | LT250 | 8
|  | Price_BOM_VL_VLS_Imp_526 | :3095-7_VL:3095-7_VLS: | :3095-7 VL:3095-7 VLS: | X3 | ImpMatl_Silicon_Bronze_ASTM-B584_C87600 | Silicon Bronze, ASTM-B584, C87600 | B21 | Coating_Epoxy | Stainless Steel, AISI-303 | Steel, Cold Drawn C1018 | RTF |  | A101819 | 0 | LT040 | 14
|  | Price_BOM_VL_VLS_Imp_527 | :3095-7_VL:3095-7_VLS: | :3095-7 VL:3095-7 VLS: | X3 | ImpMatl_NiAl-Bronze_ASTM-B148_C95400 | Nickel Aluminum Bronze ASTM B148 UNS C95400 | B22 | Coating_Epoxy | Stainless Steel, AISI-303 | Steel, Cold Drawn C1018 | RTF |  | A102232 | 148 | LT250 | 8
|  | Price_BOM_VL_VLS_Imp_528 | :3095-7_VL:3095-7_VLS: | :3095-7 VL:3095-7 VLS: | X4 | ImpMatl_Silicon_Bronze_ASTM-B584_C87600 | Silicon Bronze, ASTM-B584, C87600 | B21 | Coating_Standard | Stainless Steel, AISI-303 | Steel, Cold Drawn C1018 | 96769193 | IMP,L,25957,X4,B21 | A101826 | 0 | LT027 | 0
|  | Price_BOM_VL_VLS_Imp_530 | :3095-7_VL:3095-7_VLS: | :3095-7 VL:3095-7 VLS: | X4 | ImpMatl_SS_AISI-304 | Stainless Steel, AISI-304 | H304 | Coating_Standard | Stainless Steel, AISI-303 | Stainless Steel, AISI 316 | 98876139 | IMP,L,25957,X4,H304 | A101831 | 0 | LT027 | 0
|  | Price_BOM_VL_VLS_Imp_532 | :3095-7_VL:3095-7_VLS: | :3095-7 VL:3095-7 VLS: | X4 | ImpMatl_NiAl-Bronze_ASTM-B148_C95400 | Nickel Aluminum Bronze ASTM B148 UNS C95400 | B22 | Coating_Standard | Stainless Steel, AISI-303 | Steel, Cold Drawn C1018 | 97778036 |  | A102233 | 148 | LT027 | 0
|  | Price_BOM_VL_VLS_Imp_533 | :3095-7_VL:3095-7_VLS: | :3095-7 VL:3095-7 VLS: | X4 | ImpMatl_Silicon_Bronze_ASTM-B584_C87600 | Silicon Bronze, ASTM-B584, C87600 | B21 | Coating_Scotchkote134_interior | Stainless Steel, AISI-303 | Steel, Cold Drawn C1018 | RTF |  | A101826 | 0 | LT040 | 14
|  | Price_BOM_VL_VLS_Imp_534 | :3095-7_VL:3095-7_VLS: | :3095-7 VL:3095-7 VLS: | X4 | ImpMatl_NiAl-Bronze_ASTM-B148_C95400 | Nickel Aluminum Bronze ASTM B148 UNS C95400 | B22 | Coating_Scotchkote134_interior | Stainless Steel, AISI-303 | Steel, Cold Drawn C1018 | RTF |  | A102233 | 148 | LT250 | 8
|  | Price_BOM_VL_VLS_Imp_535 | :3095-7_VL:3095-7_VLS: | :3095-7 VL:3095-7 VLS: | X4 | ImpMatl_Silicon_Bronze_ASTM-B584_C87600 | Silicon Bronze, ASTM-B584, C87600 | B21 | Coating_Scotchkote134_interior_exterior | Stainless Steel, AISI-303 | Steel, Cold Drawn C1018 | RTF |  | A101826 | 0 | LT040 | 14
|  | Price_BOM_VL_VLS_Imp_536 | :3095-7_VL:3095-7_VLS: | :3095-7 VL:3095-7 VLS: | X4 | ImpMatl_NiAl-Bronze_ASTM-B148_C95400 | Nickel Aluminum Bronze ASTM B148 UNS C95400 | B22 | Coating_Scotchkote134_interior_exterior | Stainless Steel, AISI-303 | Steel, Cold Drawn C1018 | RTF |  | A102233 | 148 | LT250 | 8
|  | Price_BOM_VL_VLS_Imp_537 | :3095-7_VL:3095-7_VLS: | :3095-7 VL:3095-7 VLS: | X4 | ImpMatl_Silicon_Bronze_ASTM-B584_C87600 | Silicon Bronze, ASTM-B584, C87600 | B21 | Coating_Scotchkote134_interior_exterior_IncludeImpeller | Stainless Steel, AISI-303 | Steel, Cold Drawn C1018 | RTF |  | A101826 | 0 | LT040 | 14
|  | Price_BOM_VL_VLS_Imp_538 | :3095-7_VL:3095-7_VLS: | :3095-7 VL:3095-7 VLS: | X4 | ImpMatl_NiAl-Bronze_ASTM-B148_C95400 | Nickel Aluminum Bronze ASTM B148 UNS C95400 | B22 | Coating_Scotchkote134_interior_exterior_IncludeImpeller | Stainless Steel, AISI-303 | Steel, Cold Drawn C1018 | RTF |  | A102233 | 148 | LT250 | 8
|  | Price_BOM_VL_VLS_Imp_539 | :3095-7_VL:3095-7_VLS: | :3095-7 VL:3095-7 VLS: | X4 | ImpMatl_Silicon_Bronze_ASTM-B584_C87600 | Silicon Bronze, ASTM-B584, C87600 | B21 | Coating_Scotchkote134_interior_IncludeImpeller | Stainless Steel, AISI-303 | Steel, Cold Drawn C1018 | RTF |  | A101826 | 0 | LT040 | 14
|  | Price_BOM_VL_VLS_Imp_540 | :3095-7_VL:3095-7_VLS: | :3095-7 VL:3095-7 VLS: | X4 | ImpMatl_NiAl-Bronze_ASTM-B148_C95400 | Nickel Aluminum Bronze ASTM B148 UNS C95400 | B22 | Coating_Scotchkote134_interior_IncludeImpeller | Stainless Steel, AISI-303 | Steel, Cold Drawn C1018 | RTF |  | A102233 | 148 | LT250 | 8
|  | Price_BOM_VL_VLS_Imp_541 | :3095-7_VL:3095-7_VLS: | :3095-7 VL:3095-7 VLS: | X4 | ImpMatl_Silicon_Bronze_ASTM-B584_C87600 | Silicon Bronze, ASTM-B584, C87600 | B21 | Coating_Special | Stainless Steel, AISI-303 | Steel, Cold Drawn C1018 | RTF |  | A101826 | 0 | LT040 | 14
|  | Price_BOM_VL_VLS_Imp_542 | :3095-7_VL:3095-7_VLS: | :3095-7 VL:3095-7 VLS: | X4 | ImpMatl_NiAl-Bronze_ASTM-B148_C95400 | Nickel Aluminum Bronze ASTM B148 UNS C95400 | B22 | Coating_Special | Stainless Steel, AISI-303 | Steel, Cold Drawn C1018 | RTF |  | A102233 | 148 | LT250 | 8
|  | Price_BOM_VL_VLS_Imp_543 | :3095-7_VL:3095-7_VLS: | :3095-7 VL:3095-7 VLS: | X4 | ImpMatl_Silicon_Bronze_ASTM-B584_C87600 | Silicon Bronze, ASTM-B584, C87600 | B21 | Coating_Epoxy | Stainless Steel, AISI-303 | Steel, Cold Drawn C1018 | RTF |  | A101826 | 0 | LT040 | 14
|  | Price_BOM_VL_VLS_Imp_544 | :3095-7_VL:3095-7_VLS: | :3095-7 VL:3095-7 VLS: | X4 | ImpMatl_NiAl-Bronze_ASTM-B148_C95400 | Nickel Aluminum Bronze ASTM B148 UNS C95400 | B22 | Coating_Epoxy | Stainless Steel, AISI-303 | Steel, Cold Drawn C1018 | RTF |  | A102233 | 148 | LT250 | 8
|  | Price_BOM_VL_VLS_Imp_545 | :4012-1_VL:4012-1_VLS: | :4012-1 VL:4012-1 VLS: | XA | ImpMatl_Silicon_Bronze_ASTM-B584_C87600 | Silicon Bronze, ASTM-B584, C87600 | B21 | Coating_Standard | Stainless Steel, AISI-303 | Steel, Cold Drawn C1018 | 96769217 | IMP,L,30121,XA,B21 | A101882 | 0 | LT027 | 0
|  | Price_BOM_VL_VLS_Imp_547 | :4012-1_VL:4012-1_VLS: | :4012-1 VL:4012-1 VLS: | XA | ImpMatl_SS_AISI-304 | Stainless Steel, AISI-304 | H304 | Coating_Standard | Stainless Steel, AISI-303 | Stainless Steel, AISI 316 | RTF |  | A101887 | 0 | LT043 | 18
|  | Price_BOM_VL_VLS_Imp_549 | :4012-1_VL:4012-1_VLS: | :4012-1 VL:4012-1 VLS: | XA | ImpMatl_NiAl-Bronze_ASTM-B148_C95400 | Nickel Aluminum Bronze ASTM B148 UNS C95400 | B22 | Coating_Standard | Stainless Steel, AISI-303 | Steel, Cold Drawn C1018 | 97778043 |  | A102241 | 265 | LT027 | 0
|  | Price_BOM_VL_VLS_Imp_55 | :1012-3_VL:1012-3_VLS: | :1012-3 VL:1012-3 VLS: | X5 | ImpMatl_Silicon_Bronze_ASTM-B584_C87600 | Silicon Bronze, ASTM-B584, C87600 | B21 | Coating_Epoxy | Anodized Steel | Steel, Cold Drawn C1018 | RTF |  | A102029 | 0 | LT040 | 14
|  | Price_BOM_VL_VLS_Imp_550 | :4012-1_VL:4012-1_VLS: | :4012-1 VL:4012-1 VLS: | XA | ImpMatl_Silicon_Bronze_ASTM-B584_C87600 | Silicon Bronze, ASTM-B584, C87600 | B21 | Coating_Scotchkote134_interior | Stainless Steel, AISI-303 | Steel, Cold Drawn C1018 | RTF |  | A101882 | 0 | LT040 | 14
|  | Price_BOM_VL_VLS_Imp_551 | :4012-1_VL:4012-1_VLS: | :4012-1 VL:4012-1 VLS: | XA | ImpMatl_NiAl-Bronze_ASTM-B148_C95400 | Nickel Aluminum Bronze ASTM B148 UNS C95400 | B22 | Coating_Scotchkote134_interior | Stainless Steel, AISI-303 | Steel, Cold Drawn C1018 | RTF |  | A102241 | 265 | LT250 | 8
|  | Price_BOM_VL_VLS_Imp_552 | :4012-1_VL:4012-1_VLS: | :4012-1 VL:4012-1 VLS: | XA | ImpMatl_Silicon_Bronze_ASTM-B584_C87600 | Silicon Bronze, ASTM-B584, C87600 | B21 | Coating_Scotchkote134_interior_exterior | Stainless Steel, AISI-303 | Steel, Cold Drawn C1018 | RTF |  | A101882 | 0 | LT040 | 14
|  | Price_BOM_VL_VLS_Imp_553 | :4012-1_VL:4012-1_VLS: | :4012-1 VL:4012-1 VLS: | XA | ImpMatl_NiAl-Bronze_ASTM-B148_C95400 | Nickel Aluminum Bronze ASTM B148 UNS C95400 | B22 | Coating_Scotchkote134_interior_exterior | Stainless Steel, AISI-303 | Steel, Cold Drawn C1018 | RTF |  | A102241 | 265 | LT250 | 8
|  | Price_BOM_VL_VLS_Imp_554 | :4012-1_VL:4012-1_VLS: | :4012-1 VL:4012-1 VLS: | XA | ImpMatl_Silicon_Bronze_ASTM-B584_C87600 | Silicon Bronze, ASTM-B584, C87600 | B21 | Coating_Scotchkote134_interior_exterior_IncludeImpeller | Stainless Steel, AISI-303 | Steel, Cold Drawn C1018 | RTF |  | A101882 | 0 | LT040 | 14
|  | Price_BOM_VL_VLS_Imp_555 | :4012-1_VL:4012-1_VLS: | :4012-1 VL:4012-1 VLS: | XA | ImpMatl_NiAl-Bronze_ASTM-B148_C95400 | Nickel Aluminum Bronze ASTM B148 UNS C95400 | B22 | Coating_Scotchkote134_interior_exterior_IncludeImpeller | Stainless Steel, AISI-303 | Steel, Cold Drawn C1018 | RTF |  | A102241 | 265 | LT250 | 8
|  | Price_BOM_VL_VLS_Imp_556 | :4012-1_VL:4012-1_VLS: | :4012-1 VL:4012-1 VLS: | XA | ImpMatl_Silicon_Bronze_ASTM-B584_C87600 | Silicon Bronze, ASTM-B584, C87600 | B21 | Coating_Scotchkote134_interior_IncludeImpeller | Stainless Steel, AISI-303 | Steel, Cold Drawn C1018 | RTF |  | A101882 | 0 | LT040 | 14
|  | Price_BOM_VL_VLS_Imp_557 | :4012-1_VL:4012-1_VLS: | :4012-1 VL:4012-1 VLS: | XA | ImpMatl_NiAl-Bronze_ASTM-B148_C95400 | Nickel Aluminum Bronze ASTM B148 UNS C95400 | B22 | Coating_Scotchkote134_interior_IncludeImpeller | Stainless Steel, AISI-303 | Steel, Cold Drawn C1018 | RTF |  | A102241 | 265 | LT250 | 8
|  | Price_BOM_VL_VLS_Imp_558 | :4012-1_VL:4012-1_VLS: | :4012-1 VL:4012-1 VLS: | XA | ImpMatl_Silicon_Bronze_ASTM-B584_C87600 | Silicon Bronze, ASTM-B584, C87600 | B21 | Coating_Special | Stainless Steel, AISI-303 | Steel, Cold Drawn C1018 | RTF |  | A101882 | 0 | LT040 | 14
|  | Price_BOM_VL_VLS_Imp_559 | :4012-1_VL:4012-1_VLS: | :4012-1 VL:4012-1 VLS: | XA | ImpMatl_NiAl-Bronze_ASTM-B148_C95400 | Nickel Aluminum Bronze ASTM B148 UNS C95400 | B22 | Coating_Special | Stainless Steel, AISI-303 | Steel, Cold Drawn C1018 | RTF |  | A102241 | 265 | LT250 | 8
|  | Price_BOM_VL_VLS_Imp_56 | :1012-3_VL:1012-3_VLS: | :1012-3 VL:1012-3 VLS: | X5 | ImpMatl_NiAl-Bronze_ASTM-B148_C95400 | Nickel Aluminum Bronze ASTM B148 UNS C95400 | B22 | Coating_Epoxy | Anodized Steel | Steel, Cold Drawn C1018 | RTF |  | A102262 | 511 | LT250 | 8
|  | Price_BOM_VL_VLS_Imp_560 | :4012-1_VL:4012-1_VLS: | :4012-1 VL:4012-1 VLS: | XA | ImpMatl_Silicon_Bronze_ASTM-B584_C87600 | Silicon Bronze, ASTM-B584, C87600 | B21 | Coating_Epoxy | Stainless Steel, AISI-303 | Steel, Cold Drawn C1018 | RTF |  | A101882 | 0 | LT040 | 14
|  | Price_BOM_VL_VLS_Imp_561 | :4012-1_VL:4012-1_VLS: | :4012-1 VL:4012-1 VLS: | XA | ImpMatl_NiAl-Bronze_ASTM-B148_C95400 | Nickel Aluminum Bronze ASTM B148 UNS C95400 | B22 | Coating_Epoxy | Stainless Steel, AISI-303 | Steel, Cold Drawn C1018 | RTF |  | A102241 | 265 | LT250 | 8
|  | Price_BOM_VL_VLS_Imp_562 | :4012-9_VL:4012-7_VL:4012-9_VLS:4012-7_VLS: | :4012-9 VL:4012-9 VLS: | XA | ImpMatl_Silicon_Bronze_ASTM-B584_C87600 | Silicon Bronze, ASTM-B584, C87600 | B21 | Coating_Standard | Stainless Steel, AISI-303 | Steel, Cold Drawn C1018 | 96769220 | IMP,L,30127,XA,B21 | A101889 | 0 | LT027 | 0
|  | Price_BOM_VL_VLS_Imp_564 | :4012-9_VL:4012-7_VL:4012-9_VLS:4012-7_VLS: | :4012-9 VL:4012-9 VLS: | XA | ImpMatl_SS_AISI-304 | Stainless Steel, AISI-304 | H304 | Coating_Standard | Stainless Steel, AISI-303 | Stainless Steel, AISI 316 | 98876157 | IMP,L,30127,XA,H304 | A101894 | 0 | LT027 | 0
|  | Price_BOM_VL_VLS_Imp_566 | :4012-9_VL:4012-7_VL:4012-9_VLS:4012-7_VLS: | :4012-9 VL:4012-9 VLS: | XA | ImpMatl_NiAl-Bronze_ASTM-B148_C95400 | Nickel Aluminum Bronze ASTM B148 UNS C95400 | B22 | Coating_Standard | Stainless Steel, AISI-303 | Steel, Cold Drawn C1018 | 97778044 |  | A102242 | 416 | LT027 | 0
|  | Price_BOM_VL_VLS_Imp_567 | :4012-9_VL:4012-7_VL:4012-9_VLS:4012-7_VLS: | :4012-9 VL:4012-9 VLS: | XA | ImpMatl_Silicon_Bronze_ASTM-B584_C87600 | Silicon Bronze, ASTM-B584, C87600 | B21 | Coating_Scotchkote134_interior | Stainless Steel, AISI-303 | Steel, Cold Drawn C1018 | RTF |  | A101889 | 0 | LT040 | 14
|  | Price_BOM_VL_VLS_Imp_568 | :4012-9_VL:4012-7_VL:4012-9_VLS:4012-7_VLS: | :4012-9 VL:4012-9 VLS: | XA | ImpMatl_NiAl-Bronze_ASTM-B148_C95400 | Nickel Aluminum Bronze ASTM B148 UNS C95400 | B22 | Coating_Scotchkote134_interior | Stainless Steel, AISI-303 | Steel, Cold Drawn C1018 | RTF |  | A102242 | 416 | LT250 | 8
|  | Price_BOM_VL_VLS_Imp_569 | :4012-9_VL:4012-7_VL:4012-9_VLS:4012-7_VLS: | :4012-9 VL:4012-9 VLS: | XA | ImpMatl_Silicon_Bronze_ASTM-B584_C87600 | Silicon Bronze, ASTM-B584, C87600 | B21 | Coating_Scotchkote134_interior_exterior | Stainless Steel, AISI-303 | Steel, Cold Drawn C1018 | RTF |  | A101889 | 0 | LT040 | 14
|  | Price_BOM_VL_VLS_Imp_570 | :4012-9_VL:4012-7_VL:4012-9_VLS:4012-7_VLS: | :4012-9 VL:4012-9 VLS: | XA | ImpMatl_NiAl-Bronze_ASTM-B148_C95400 | Nickel Aluminum Bronze ASTM B148 UNS C95400 | B22 | Coating_Scotchkote134_interior_exterior | Stainless Steel, AISI-303 | Steel, Cold Drawn C1018 | RTF |  | A102242 | 416 | LT250 | 8
|  | Price_BOM_VL_VLS_Imp_571 | :4012-9_VL:4012-7_VL:4012-9_VLS:4012-7_VLS: | :4012-9 VL:4012-9 VLS: | XA | ImpMatl_Silicon_Bronze_ASTM-B584_C87600 | Silicon Bronze, ASTM-B584, C87600 | B21 | Coating_Scotchkote134_interior_exterior_IncludeImpeller | Stainless Steel, AISI-303 | Steel, Cold Drawn C1018 | RTF |  | A101889 | 0 | LT040 | 14
|  | Price_BOM_VL_VLS_Imp_572 | :4012-9_VL:4012-7_VL:4012-9_VLS:4012-7_VLS: | :4012-9 VL:4012-9 VLS: | XA | ImpMatl_NiAl-Bronze_ASTM-B148_C95400 | Nickel Aluminum Bronze ASTM B148 UNS C95400 | B22 | Coating_Scotchkote134_interior_exterior_IncludeImpeller | Stainless Steel, AISI-303 | Steel, Cold Drawn C1018 | RTF |  | A102242 | 416 | LT250 | 8
|  | Price_BOM_VL_VLS_Imp_573 | :4012-9_VL:4012-7_VL:4012-9_VLS:4012-7_VLS: | :4012-9 VL:4012-9 VLS: | XA | ImpMatl_Silicon_Bronze_ASTM-B584_C87600 | Silicon Bronze, ASTM-B584, C87600 | B21 | Coating_Scotchkote134_interior_IncludeImpeller | Stainless Steel, AISI-303 | Steel, Cold Drawn C1018 | RTF |  | A101889 | 0 | LT040 | 14
|  | Price_BOM_VL_VLS_Imp_574 | :4012-9_VL:4012-7_VL:4012-9_VLS:4012-7_VLS: | :4012-9 VL:4012-9 VLS: | XA | ImpMatl_NiAl-Bronze_ASTM-B148_C95400 | Nickel Aluminum Bronze ASTM B148 UNS C95400 | B22 | Coating_Scotchkote134_interior_IncludeImpeller | Stainless Steel, AISI-303 | Steel, Cold Drawn C1018 | RTF |  | A102242 | 416 | LT250 | 8
|  | Price_BOM_VL_VLS_Imp_575 | :4012-9_VL:4012-7_VL:4012-9_VLS:4012-7_VLS: | :4012-9 VL:4012-9 VLS: | XA | ImpMatl_Silicon_Bronze_ASTM-B584_C87600 | Silicon Bronze, ASTM-B584, C87600 | B21 | Coating_Special | Stainless Steel, AISI-303 | Steel, Cold Drawn C1018 | RTF |  | A101889 | 0 | LT040 | 14
|  | Price_BOM_VL_VLS_Imp_576 | :4012-9_VL:4012-7_VL:4012-9_VLS:4012-7_VLS: | :4012-9 VL:4012-9 VLS: | XA | ImpMatl_NiAl-Bronze_ASTM-B148_C95400 | Nickel Aluminum Bronze ASTM B148 UNS C95400 | B22 | Coating_Special | Stainless Steel, AISI-303 | Steel, Cold Drawn C1018 | RTF |  | A102242 | 416 | LT250 | 8
|  | Price_BOM_VL_VLS_Imp_577 | :4012-9_VL:4012-7_VL:4012-9_VLS:4012-7_VLS: | :4012-9 VL:4012-9 VLS: | XA | ImpMatl_Silicon_Bronze_ASTM-B584_C87600 | Silicon Bronze, ASTM-B584, C87600 | B21 | Coating_Epoxy | Stainless Steel, AISI-303 | Steel, Cold Drawn C1018 | RTF |  | A101889 | 0 | LT040 | 14
|  | Price_BOM_VL_VLS_Imp_578 | :4012-9_VL:4012-7_VL:4012-9_VLS:4012-7_VLS: | :4012-9 VL:4012-9 VLS: | XA | ImpMatl_NiAl-Bronze_ASTM-B148_C95400 | Nickel Aluminum Bronze ASTM B148 UNS C95400 | B22 | Coating_Epoxy | Stainless Steel, AISI-303 | Steel, Cold Drawn C1018 | RTF |  | A102242 | 416 | LT250 | 8
|  | Price_BOM_VL_VLS_Imp_579 | :4015-9_VL:4015-7_VL:4015-9_VLS:4015-7_VLS: | :4015-9 VL:4015-9 VLS: | XA | ImpMatl_Silicon_Bronze_ASTM-B584_C87600 | Silicon Bronze, ASTM-B584, C87600 | B21 | Coating_Standard | Stainless Steel, AISI-303 | Steel, Cold Drawn C1018 | 96896895 | IMP,L,30157,XA,B21 | A101896 | 0 | LT027 | 0
|  | Price_BOM_VL_VLS_Imp_580 | :4015-9_VL:4015-7_VL:4015-9_VLS:4015-7_VLS: | :4015-9 VL:4015-9 VLS: | XA | ImpMatl_NiAl-Bronze_ASTM-B148_C95400 | Nickel Aluminum Bronze ASTM B148 UNS C95400 | B22 | Coating_Standard | Stainless Steel, AISI-303 | Steel, Cold Drawn C1018 | 97780144 | IMP,L,30157,XA,B2 | A101899 | 2400 | LT027 | 0
|  | Price_BOM_VL_VLS_Imp_581 | :4015-9_VL:4015-7_VL:4015-9_VLS:4015-7_VLS: | :4015-9 VL:4015-9 VLS: | XA | ImpMatl_Silicon_Bronze_ASTM-B584_C87600 | Silicon Bronze, ASTM-B584, C87600 | B21 | Coating_Scotchkote134_interior | Stainless Steel, AISI-303 | Steel, Cold Drawn C1018 | RTF |  | A101896 | 0 | LT040 | 14
|  | Price_BOM_VL_VLS_Imp_582 | :4015-9_VL:4015-7_VL:4015-9_VLS:4015-7_VLS: | :4015-9 VL:4015-9 VLS: | XA | ImpMatl_NiAl-Bronze_ASTM-B148_C95400 | Nickel Aluminum Bronze ASTM B148 UNS C95400 | B22 | Coating_Scotchkote134_interior | Stainless Steel, AISI-303 | Steel, Cold Drawn C1018 | RTF |  | A101899 | 2400 | LT250 | 8
|  | Price_BOM_VL_VLS_Imp_583 | :4015-9_VL:4015-7_VL:4015-9_VLS:4015-7_VLS: | :4015-9 VL:4015-9 VLS: | XA | ImpMatl_Silicon_Bronze_ASTM-B584_C87600 | Silicon Bronze, ASTM-B584, C87600 | B21 | Coating_Scotchkote134_interior_exterior | Stainless Steel, AISI-303 | Steel, Cold Drawn C1018 | RTF |  | A101896 | 0 | LT040 | 14
|  | Price_BOM_VL_VLS_Imp_584 | :4015-9_VL:4015-7_VL:4015-9_VLS:4015-7_VLS: | :4015-9 VL:4015-9 VLS: | XA | ImpMatl_NiAl-Bronze_ASTM-B148_C95400 | Nickel Aluminum Bronze ASTM B148 UNS C95400 | B22 | Coating_Scotchkote134_interior_exterior | Stainless Steel, AISI-303 | Steel, Cold Drawn C1018 | RTF |  | A101899 | 2400 | LT250 | 8
|  | Price_BOM_VL_VLS_Imp_585 | :4015-9_VL:4015-7_VL:4015-9_VLS:4015-7_VLS: | :4015-9 VL:4015-9 VLS: | XA | ImpMatl_Silicon_Bronze_ASTM-B584_C87600 | Silicon Bronze, ASTM-B584, C87600 | B21 | Coating_Scotchkote134_interior_exterior_IncludeImpeller | Stainless Steel, AISI-303 | Steel, Cold Drawn C1018 | RTF |  | A101896 | 0 | LT040 | 14
|  | Price_BOM_VL_VLS_Imp_586 | :4015-9_VL:4015-7_VL:4015-9_VLS:4015-7_VLS: | :4015-9 VL:4015-9 VLS: | XA | ImpMatl_NiAl-Bronze_ASTM-B148_C95400 | Nickel Aluminum Bronze ASTM B148 UNS C95400 | B22 | Coating_Scotchkote134_interior_exterior_IncludeImpeller | Stainless Steel, AISI-303 | Steel, Cold Drawn C1018 | RTF |  | A101899 | 2400 | LT250 | 8
|  | Price_BOM_VL_VLS_Imp_587 | :4015-9_VL:4015-7_VL:4015-9_VLS:4015-7_VLS: | :4015-9 VL:4015-9 VLS: | XA | ImpMatl_Silicon_Bronze_ASTM-B584_C87600 | Silicon Bronze, ASTM-B584, C87600 | B21 | Coating_Scotchkote134_interior_IncludeImpeller | Stainless Steel, AISI-303 | Steel, Cold Drawn C1018 | RTF |  | A101896 | 0 | LT040 | 14
|  | Price_BOM_VL_VLS_Imp_588 | :4015-9_VL:4015-7_VL:4015-9_VLS:4015-7_VLS: | :4015-9 VL:4015-9 VLS: | XA | ImpMatl_NiAl-Bronze_ASTM-B148_C95400 | Nickel Aluminum Bronze ASTM B148 UNS C95400 | B22 | Coating_Scotchkote134_interior_IncludeImpeller | Stainless Steel, AISI-303 | Steel, Cold Drawn C1018 | RTF |  | A101899 | 2400 | LT250 | 8
|  | Price_BOM_VL_VLS_Imp_589 | :4015-9_VL:4015-7_VL:4015-9_VLS:4015-7_VLS: | :4015-9 VL:4015-9 VLS: | XA | ImpMatl_Silicon_Bronze_ASTM-B584_C87600 | Silicon Bronze, ASTM-B584, C87600 | B21 | Coating_Special | Stainless Steel, AISI-303 | Steel, Cold Drawn C1018 | RTF |  | A101896 | 0 | LT040 | 14
|  | Price_BOM_VL_VLS_Imp_590 | :4015-9_VL:4015-7_VL:4015-9_VLS:4015-7_VLS: | :4015-9 VL:4015-9 VLS: | XA | ImpMatl_NiAl-Bronze_ASTM-B148_C95400 | Nickel Aluminum Bronze ASTM B148 UNS C95400 | B22 | Coating_Special | Stainless Steel, AISI-303 | Steel, Cold Drawn C1018 | RTF |  | A101899 | 2400 | LT250 | 8
|  | Price_BOM_VL_VLS_Imp_591 | :4015-9_VL:4015-7_VL:4015-9_VLS:4015-7_VLS: | :4015-9 VL:4015-9 VLS: | XA | ImpMatl_Silicon_Bronze_ASTM-B584_C87600 | Silicon Bronze, ASTM-B584, C87600 | B21 | Coating_Epoxy | Stainless Steel, AISI-303 | Steel, Cold Drawn C1018 | RTF |  | A101896 | 0 | LT040 | 14
|  | Price_BOM_VL_VLS_Imp_592 | :4015-9_VL:4015-7_VL:4015-9_VLS:4015-7_VLS: | :4015-9 VL:4015-9 VLS: | XA | ImpMatl_NiAl-Bronze_ASTM-B148_C95400 | Nickel Aluminum Bronze ASTM B148 UNS C95400 | B22 | Coating_Epoxy | Stainless Steel, AISI-303 | Steel, Cold Drawn C1018 | RTF |  | A101899 | 2400 | LT250 | 8
|  | Price_BOM_VL_VLS_Imp_593 | :4070-7_VL:4070-7_VLS: | :4070-7 VL:4070-7 VLS: | X3 | ImpMatl_Silicon_Bronze_ASTM-B584_C87600 | Silicon Bronze, ASTM-B584, C87600 | B21 | Coating_Standard | Stainless Steel, AISI-303 | Steel, Cold Drawn C1018 | 96769205 | IMP,L,30707,X3,B21 | A101854 | 0 | LT027 | 0
|  | Price_BOM_VL_VLS_Imp_595 | :4070-7_VL:4070-7_VLS: | :4070-7 VL:4070-7 VLS: | X3 | ImpMatl_SS_AISI-304 | Stainless Steel, AISI-304 | H304 | Coating_Standard | Stainless Steel, AISI-303 | Stainless Steel, AISI 316 | 98876152 | IMP,L,30707,X3,H304 | A101859 | 0 | LT027 | 0
|  | Price_BOM_VL_VLS_Imp_597 | :4070-7_VL:4070-7_VLS: | :4070-7 VL:4070-7 VLS: | X3 | ImpMatl_NiAl-Bronze_ASTM-B148_C95400 | Nickel Aluminum Bronze ASTM B148 UNS C95400 | B22 | Coating_Standard | Stainless Steel, AISI-303 | Steel, Cold Drawn C1018 | 97778039 |  | A102237 | 102 | LT027 | 0
|  | Price_BOM_VL_VLS_Imp_598 | :4070-7_VL:4070-7_VLS: | :4070-7 VL:4070-7 VLS: | X3 | ImpMatl_Silicon_Bronze_ASTM-B584_C87600 | Silicon Bronze, ASTM-B584, C87600 | B21 | Coating_Scotchkote134_interior | Stainless Steel, AISI-303 | Steel, Cold Drawn C1018 | RTF |  | A101854 | 0 | LT040 | 14
|  | Price_BOM_VL_VLS_Imp_599 | :4070-7_VL:4070-7_VLS: | :4070-7 VL:4070-7 VLS: | X3 | ImpMatl_NiAl-Bronze_ASTM-B148_C95400 | Nickel Aluminum Bronze ASTM B148 UNS C95400 | B22 | Coating_Scotchkote134_interior | Stainless Steel, AISI-303 | Steel, Cold Drawn C1018 | RTF |  | A102237 | 102 | LT250 | 8
|  | Price_BOM_VL_VLS_Imp_60 | :1270-7_VL: | :1270-7 VL: | X0 | ImpMatl_Silicon_Bronze_ASTM-B584_C87600 | Silicon Bronze, ASTM-B584, C87600 | B21 | Coating_Standard | ImpellerCapscrew_X0_None | ImpellerKey_None | 96699287 | IMP,L,10707,X0,B21 | A101678 | 0 | LT027 | 0
|  | Price_BOM_VL_VLS_Imp_600 | :4070-7_VL:4070-7_VLS: | :4070-7 VL:4070-7 VLS: | X3 | ImpMatl_Silicon_Bronze_ASTM-B584_C87600 | Silicon Bronze, ASTM-B584, C87600 | B21 | Coating_Scotchkote134_interior_exterior | Stainless Steel, AISI-303 | Steel, Cold Drawn C1018 | RTF |  | A101854 | 0 | LT040 | 14
|  | Price_BOM_VL_VLS_Imp_601 | :4070-7_VL:4070-7_VLS: | :4070-7 VL:4070-7 VLS: | X3 | ImpMatl_NiAl-Bronze_ASTM-B148_C95400 | Nickel Aluminum Bronze ASTM B148 UNS C95400 | B22 | Coating_Scotchkote134_interior_exterior | Stainless Steel, AISI-303 | Steel, Cold Drawn C1018 | RTF |  | A102237 | 102 | LT250 | 8
|  | Price_BOM_VL_VLS_Imp_602 | :4070-7_VL:4070-7_VLS: | :4070-7 VL:4070-7 VLS: | X3 | ImpMatl_Silicon_Bronze_ASTM-B584_C87600 | Silicon Bronze, ASTM-B584, C87600 | B21 | Coating_Scotchkote134_interior_exterior_IncludeImpeller | Stainless Steel, AISI-303 | Steel, Cold Drawn C1018 | RTF |  | A101854 | 0 | LT040 | 14
|  | Price_BOM_VL_VLS_Imp_603 | :4070-7_VL:4070-7_VLS: | :4070-7 VL:4070-7 VLS: | X3 | ImpMatl_NiAl-Bronze_ASTM-B148_C95400 | Nickel Aluminum Bronze ASTM B148 UNS C95400 | B22 | Coating_Scotchkote134_interior_exterior_IncludeImpeller | Stainless Steel, AISI-303 | Steel, Cold Drawn C1018 | RTF |  | A102237 | 102 | LT250 | 8
|  | Price_BOM_VL_VLS_Imp_604 | :4070-7_VL:4070-7_VLS: | :4070-7 VL:4070-7 VLS: | X3 | ImpMatl_Silicon_Bronze_ASTM-B584_C87600 | Silicon Bronze, ASTM-B584, C87600 | B21 | Coating_Scotchkote134_interior_IncludeImpeller | Stainless Steel, AISI-303 | Steel, Cold Drawn C1018 | RTF |  | A101854 | 0 | LT040 | 14
|  | Price_BOM_VL_VLS_Imp_605 | :4070-7_VL:4070-7_VLS: | :4070-7 VL:4070-7 VLS: | X3 | ImpMatl_NiAl-Bronze_ASTM-B148_C95400 | Nickel Aluminum Bronze ASTM B148 UNS C95400 | B22 | Coating_Scotchkote134_interior_IncludeImpeller | Stainless Steel, AISI-303 | Steel, Cold Drawn C1018 | RTF |  | A102237 | 102 | LT250 | 8
|  | Price_BOM_VL_VLS_Imp_606 | :4070-7_VL:4070-7_VLS: | :4070-7 VL:4070-7 VLS: | X3 | ImpMatl_Silicon_Bronze_ASTM-B584_C87600 | Silicon Bronze, ASTM-B584, C87600 | B21 | Coating_Special | Stainless Steel, AISI-303 | Steel, Cold Drawn C1018 | RTF |  | A101854 | 0 | LT040 | 14
|  | Price_BOM_VL_VLS_Imp_607 | :4070-7_VL:4070-7_VLS: | :4070-7 VL:4070-7 VLS: | X3 | ImpMatl_NiAl-Bronze_ASTM-B148_C95400 | Nickel Aluminum Bronze ASTM B148 UNS C95400 | B22 | Coating_Special | Stainless Steel, AISI-303 | Steel, Cold Drawn C1018 | RTF |  | A102237 | 102 | LT250 | 8
|  | Price_BOM_VL_VLS_Imp_608 | :4070-7_VL:4070-7_VLS: | :4070-7 VL:4070-7 VLS: | X3 | ImpMatl_Silicon_Bronze_ASTM-B584_C87600 | Silicon Bronze, ASTM-B584, C87600 | B21 | Coating_Epoxy | Stainless Steel, AISI-303 | Steel, Cold Drawn C1018 | RTF |  | A101854 | 0 | LT040 | 14
|  | Price_BOM_VL_VLS_Imp_609 | :4070-7_VL:4070-7_VLS: | :4070-7 VL:4070-7 VLS: | X3 | ImpMatl_NiAl-Bronze_ASTM-B148_C95400 | Nickel Aluminum Bronze ASTM B148 UNS C95400 | B22 | Coating_Epoxy | Stainless Steel, AISI-303 | Steel, Cold Drawn C1018 | RTF |  | A102237 | 102 | LT250 | 8
|  | Price_BOM_VL_VLS_Imp_61 | :1270-7_VL: | :1270-7 VL: | X0 | ImpMatl_SS_AISI-304 | Stainless Steel, AISI-304 | H304 | Coating_Standard | ImpellerCapscrew_X0_None | ImpellerKey_None | 98876008 | IMP,L,10707,X0,H304 | A101682 | 0 | LT027 | 0
|  | Price_BOM_VL_VLS_Imp_610 | :4070-7_VL:4070-7_VLS: | :4070-7 VL:4070-7 VLS: | X4 | ImpMatl_Silicon_Bronze_ASTM-B584_C87600 | Silicon Bronze, ASTM-B584, C87600 | B21 | Coating_Standard | Stainless Steel, AISI-303 | Steel, Cold Drawn C1018 | 96769208 | IMP,L,30707,X4,B21 | A101861 | 0 | LT027 | 0
|  | Price_BOM_VL_VLS_Imp_612 | :4070-7_VL:4070-7_VLS: | :4070-7 VL:4070-7 VLS: | X4 | ImpMatl_SS_AISI-304 | Stainless Steel, AISI-304 | H304 | Coating_Standard | Stainless Steel, AISI-303 | Stainless Steel, AISI 316 | 98876153 | IMP,L,30707,X4,H304 | A101866 | 0 | LT027 | 0
|  | Price_BOM_VL_VLS_Imp_614 | :4070-7_VL:4070-7_VLS: | :4070-7 VL:4070-7 VLS: | X4 | ImpMatl_NiAl-Bronze_ASTM-B148_C95400 | Nickel Aluminum Bronze ASTM B148 UNS C95400 | B22 | Coating_Standard | Stainless Steel, AISI-303 | Steel, Cold Drawn C1018 | 97778040 |  | A102238 | 102 | LT027 | 0
|  | Price_BOM_VL_VLS_Imp_615 | :4070-7_VL:4070-7_VLS: | :4070-7 VL:4070-7 VLS: | X4 | ImpMatl_Silicon_Bronze_ASTM-B584_C87600 | Silicon Bronze, ASTM-B584, C87600 | B21 | Coating_Scotchkote134_interior | Stainless Steel, AISI-303 | Steel, Cold Drawn C1018 | RTF |  | A101861 | 0 | LT027 | 0
|  | Price_BOM_VL_VLS_Imp_616 | :4070-7_VL:4070-7_VLS: | :4070-7 VL:4070-7 VLS: | X4 | ImpMatl_NiAl-Bronze_ASTM-B148_C95400 | Nickel Aluminum Bronze ASTM B148 UNS C95400 | B22 | Coating_Scotchkote134_interior | Stainless Steel, AISI-303 | Steel, Cold Drawn C1018 | RTF |  | A102238 | 102 | LT250 | 8
|  | Price_BOM_VL_VLS_Imp_617 | :4070-7_VL:4070-7_VLS: | :4070-7 VL:4070-7 VLS: | X4 | ImpMatl_Silicon_Bronze_ASTM-B584_C87600 | Silicon Bronze, ASTM-B584, C87600 | B21 | Coating_Scotchkote134_interior_exterior | Stainless Steel, AISI-303 | Steel, Cold Drawn C1018 | RTF |  | A101861 | 0 | LT040 | 14
|  | Price_BOM_VL_VLS_Imp_618 | :4070-7_VL:4070-7_VLS: | :4070-7 VL:4070-7 VLS: | X4 | ImpMatl_NiAl-Bronze_ASTM-B148_C95400 | Nickel Aluminum Bronze ASTM B148 UNS C95400 | B22 | Coating_Scotchkote134_interior_exterior | Stainless Steel, AISI-303 | Steel, Cold Drawn C1018 | RTF |  | A102238 | 102 | LT250 | 8
|  | Price_BOM_VL_VLS_Imp_619 | :4070-7_VL:4070-7_VLS: | :4070-7 VL:4070-7 VLS: | X4 | ImpMatl_Silicon_Bronze_ASTM-B584_C87600 | Silicon Bronze, ASTM-B584, C87600 | B21 | Coating_Scotchkote134_interior_exterior_IncludeImpeller | Stainless Steel, AISI-303 | Steel, Cold Drawn C1018 | RTF |  | A101861 | 0 | LT040 | 14
|  | Price_BOM_VL_VLS_Imp_620 | :4070-7_VL:4070-7_VLS: | :4070-7 VL:4070-7 VLS: | X4 | ImpMatl_NiAl-Bronze_ASTM-B148_C95400 | Nickel Aluminum Bronze ASTM B148 UNS C95400 | B22 | Coating_Scotchkote134_interior_exterior_IncludeImpeller | Stainless Steel, AISI-303 | Steel, Cold Drawn C1018 | RTF |  | A102238 | 102 | LT250 | 8
|  | Price_BOM_VL_VLS_Imp_621 | :4070-7_VL:4070-7_VLS: | :4070-7 VL:4070-7 VLS: | X4 | ImpMatl_Silicon_Bronze_ASTM-B584_C87600 | Silicon Bronze, ASTM-B584, C87600 | B21 | Coating_Scotchkote134_interior_IncludeImpeller | Stainless Steel, AISI-303 | Steel, Cold Drawn C1018 | RTF |  | A101861 | 0 | LT040 | 14
|  | Price_BOM_VL_VLS_Imp_622 | :4070-7_VL:4070-7_VLS: | :4070-7 VL:4070-7 VLS: | X4 | ImpMatl_NiAl-Bronze_ASTM-B148_C95400 | Nickel Aluminum Bronze ASTM B148 UNS C95400 | B22 | Coating_Scotchkote134_interior_IncludeImpeller | Stainless Steel, AISI-303 | Steel, Cold Drawn C1018 | RTF |  | A102238 | 102 | LT250 | 8
|  | Price_BOM_VL_VLS_Imp_623 | :4070-7_VL:4070-7_VLS: | :4070-7 VL:4070-7 VLS: | X4 | ImpMatl_Silicon_Bronze_ASTM-B584_C87600 | Silicon Bronze, ASTM-B584, C87600 | B21 | Coating_Special | Stainless Steel, AISI-303 | Steel, Cold Drawn C1018 | RTF |  | A101861 | 0 | LT040 | 14
|  | Price_BOM_VL_VLS_Imp_624 | :4070-7_VL:4070-7_VLS: | :4070-7 VL:4070-7 VLS: | X4 | ImpMatl_NiAl-Bronze_ASTM-B148_C95400 | Nickel Aluminum Bronze ASTM B148 UNS C95400 | B22 | Coating_Special | Stainless Steel, AISI-303 | Steel, Cold Drawn C1018 | RTF |  | A102238 | 102 | LT250 | 8
|  | Price_BOM_VL_VLS_Imp_625 | :4070-7_VL:4070-7_VLS: | :4070-7 VL:4070-7 VLS: | X4 | ImpMatl_Silicon_Bronze_ASTM-B584_C87600 | Silicon Bronze, ASTM-B584, C87600 | B21 | Coating_Epoxy | Stainless Steel, AISI-303 | Steel, Cold Drawn C1018 | RTF |  | A101861 | 0 | LT040 | 14
|  | Price_BOM_VL_VLS_Imp_626 | :4070-7_VL:4070-7_VLS: | :4070-7 VL:4070-7 VLS: | X4 | ImpMatl_NiAl-Bronze_ASTM-B148_C95400 | Nickel Aluminum Bronze ASTM B148 UNS C95400 | B22 | Coating_Epoxy | Stainless Steel, AISI-303 | Steel, Cold Drawn C1018 | RTF |  | A102238 | 102 | LT250 | 8
|  | Price_BOM_VL_VLS_Imp_627 | :4095-9_VL:4095-7_VL:4095-9_VLS:4095-7_VLS: | :4095-9 VL:4095-9 VLS: | X3 | ImpMatl_Silicon_Bronze_ASTM-B584_C87600 | Silicon Bronze, ASTM-B584, C87600 | B21 | Coating_Standard | Stainless Steel, AISI-303 | Steel, Cold Drawn C1018 | 96769211 | IMP,L,30957,X3,B21 | A101868 | 0 | LT027 | 0
|  | Price_BOM_VL_VLS_Imp_629 | :4095-9_VL:4095-7_VL:4095-9_VLS:4095-7_VLS: | :4095-9 VL:4095-9 VLS: | X3 | ImpMatl_SS_AISI-304 | Stainless Steel, AISI-304 | H304 | Coating_Standard | Stainless Steel, AISI-303 | Stainless Steel, AISI 316 | 98876155 | IMP,L,30957,X3,H304 | A101873 | 0 | LT027 | 0
|  | Price_BOM_VL_VLS_Imp_631 | :4095-9_VL:4095-7_VL:4095-9_VLS:4095-7_VLS: | :4095-9 VL:4095-9 VLS: | X3 | ImpMatl_NiAl-Bronze_ASTM-B148_C95400 | Nickel Aluminum Bronze ASTM B148 UNS C95400 | B22 | Coating_Standard | Stainless Steel, AISI-303 | Steel, Cold Drawn C1018 | 97778041 |  | A102239 | 182 | LT027 | 0
|  | Price_BOM_VL_VLS_Imp_632 | :4095-9_VL:4095-7_VL:4095-9_VLS:4095-7_VLS: | :4095-9 VL:4095-9 VLS: | X3 | ImpMatl_Silicon_Bronze_ASTM-B584_C87600 | Silicon Bronze, ASTM-B584, C87600 | B21 | Coating_Scotchkote134_interior | Stainless Steel, AISI-303 | Steel, Cold Drawn C1018 | RTF |  | A101868 | 0 | LT040 | 14
|  | Price_BOM_VL_VLS_Imp_633 | :4095-9_VL:4095-7_VL:4095-9_VLS:4095-7_VLS: | :4095-9 VL:4095-9 VLS: | X3 | ImpMatl_NiAl-Bronze_ASTM-B148_C95400 | Nickel Aluminum Bronze ASTM B148 UNS C95400 | B22 | Coating_Scotchkote134_interior | Stainless Steel, AISI-303 | Steel, Cold Drawn C1018 | RTF |  | A102239 | 182 | LT250 | 8
|  | Price_BOM_VL_VLS_Imp_634 | :4095-9_VL:4095-7_VL:4095-9_VLS:4095-7_VLS: | :4095-9 VL:4095-9 VLS: | X3 | ImpMatl_Silicon_Bronze_ASTM-B584_C87600 | Silicon Bronze, ASTM-B584, C87600 | B21 | Coating_Scotchkote134_interior_exterior | Stainless Steel, AISI-303 | Steel, Cold Drawn C1018 | RTF |  | A101868 | 0 | LT040 | 14
|  | Price_BOM_VL_VLS_Imp_635 | :4095-9_VL:4095-7_VL:4095-9_VLS:4095-7_VLS: | :4095-9 VL:4095-9 VLS: | X3 | ImpMatl_NiAl-Bronze_ASTM-B148_C95400 | Nickel Aluminum Bronze ASTM B148 UNS C95400 | B22 | Coating_Scotchkote134_interior_exterior | Stainless Steel, AISI-303 | Steel, Cold Drawn C1018 | RTF |  | A102239 | 182 | LT250 | 8
|  | Price_BOM_VL_VLS_Imp_636 | :4095-9_VL:4095-7_VL:4095-9_VLS:4095-7_VLS: | :4095-9 VL:4095-9 VLS: | X3 | ImpMatl_Silicon_Bronze_ASTM-B584_C87600 | Silicon Bronze, ASTM-B584, C87600 | B21 | Coating_Scotchkote134_interior_exterior_IncludeImpeller | Stainless Steel, AISI-303 | Steel, Cold Drawn C1018 | RTF |  | A101868 | 0 | LT040 | 14
|  | Price_BOM_VL_VLS_Imp_637 | :4095-9_VL:4095-7_VL:4095-9_VLS:4095-7_VLS: | :4095-9 VL:4095-9 VLS: | X3 | ImpMatl_NiAl-Bronze_ASTM-B148_C95400 | Nickel Aluminum Bronze ASTM B148 UNS C95400 | B22 | Coating_Scotchkote134_interior_exterior_IncludeImpeller | Stainless Steel, AISI-303 | Steel, Cold Drawn C1018 | RTF |  | A102239 | 182 | LT250 | 8
|  | Price_BOM_VL_VLS_Imp_638 | :4095-9_VL:4095-7_VL:4095-9_VLS:4095-7_VLS: | :4095-9 VL:4095-9 VLS: | X3 | ImpMatl_Silicon_Bronze_ASTM-B584_C87600 | Silicon Bronze, ASTM-B584, C87600 | B21 | Coating_Scotchkote134_interior_IncludeImpeller | Stainless Steel, AISI-303 | Steel, Cold Drawn C1018 | RTF |  | A101868 | 0 | LT040 | 14
|  | Price_BOM_VL_VLS_Imp_639 | :4095-9_VL:4095-7_VL:4095-9_VLS:4095-7_VLS: | :4095-9 VL:4095-9 VLS: | X3 | ImpMatl_NiAl-Bronze_ASTM-B148_C95400 | Nickel Aluminum Bronze ASTM B148 UNS C95400 | B22 | Coating_Scotchkote134_interior_IncludeImpeller | Stainless Steel, AISI-303 | Steel, Cold Drawn C1018 | RTF |  | A102239 | 182 | LT250 | 8
|  | Price_BOM_VL_VLS_Imp_640 | :4095-9_VL:4095-7_VL:4095-9_VLS:4095-7_VLS: | :4095-9 VL:4095-9 VLS: | X3 | ImpMatl_Silicon_Bronze_ASTM-B584_C87600 | Silicon Bronze, ASTM-B584, C87600 | B21 | Coating_Special | Stainless Steel, AISI-303 | Steel, Cold Drawn C1018 | RTF |  | A101868 | 0 | LT040 | 14
|  | Price_BOM_VL_VLS_Imp_641 | :4095-9_VL:4095-7_VL:4095-9_VLS:4095-7_VLS: | :4095-9 VL:4095-9 VLS: | X3 | ImpMatl_NiAl-Bronze_ASTM-B148_C95400 | Nickel Aluminum Bronze ASTM B148 UNS C95400 | B22 | Coating_Special | Stainless Steel, AISI-303 | Steel, Cold Drawn C1018 | RTF |  | A102239 | 182 | LT250 | 8
|  | Price_BOM_VL_VLS_Imp_642 | :4095-9_VL:4095-7_VL:4095-9_VLS:4095-7_VLS: | :4095-9 VL:4095-9 VLS: | X3 | ImpMatl_Silicon_Bronze_ASTM-B584_C87600 | Silicon Bronze, ASTM-B584, C87600 | B21 | Coating_Epoxy | Stainless Steel, AISI-303 | Steel, Cold Drawn C1018 | RTF |  | A101868 | 0 | LT040 | 14
|  | Price_BOM_VL_VLS_Imp_643 | :4095-9_VL:4095-7_VL:4095-9_VLS:4095-7_VLS: | :4095-9 VL:4095-9 VLS: | X3 | ImpMatl_NiAl-Bronze_ASTM-B148_C95400 | Nickel Aluminum Bronze ASTM B148 UNS C95400 | B22 | Coating_Epoxy | Stainless Steel, AISI-303 | Steel, Cold Drawn C1018 | RTF |  | A102239 | 182 | LT250 | 8
|  | Price_BOM_VL_VLS_Imp_644 | :4095-9_VL:4095-7_VL:4095-9_VLS:4095-7_VLS: | :4095-9 VL:4095-9 VLS: | XA | ImpMatl_Silicon_Bronze_ASTM-B584_C87600 | Silicon Bronze, ASTM-B584, C87600 | B21 | Coating_Standard | Stainless Steel, AISI-303 | Steel, Cold Drawn C1018 | 96769214 | IMP,L,30957,XA,B21 | A101875 | 0 | LT027 | 0
|  | Price_BOM_VL_VLS_Imp_646 | :4095-9_VL:4095-7_VL:4095-9_VLS:4095-7_VLS: | :4095-9 VL:4095-9 VLS: | XA | ImpMatl_SS_AISI-304 | Stainless Steel, AISI-304 | H304 | Coating_Standard | Stainless Steel, AISI-303 | Stainless Steel, AISI 316 | 98876154 | IMP,L,30957,XA,H304 | A101880 | 0 | LT027 | 0
|  | Price_BOM_VL_VLS_Imp_648 | :4095-9_VL:4095-7_VL:4095-9_VLS:4095-7_VLS: | :4095-9 VL:4095-9 VLS: | XA | ImpMatl_NiAl-Bronze_ASTM-B148_C95400 | Nickel Aluminum Bronze ASTM B148 UNS C95400 | B22 | Coating_Standard | Stainless Steel, AISI-303 | Steel, Cold Drawn C1018 | 97778042 |  | A102240 | 182 | LT027 | 0
|  | Price_BOM_VL_VLS_Imp_649 | :4095-9_VL:4095-7_VL:4095-9_VLS:4095-7_VLS: | :4095-9 VL:4095-9 VLS: | XA | ImpMatl_Silicon_Bronze_ASTM-B584_C87600 | Silicon Bronze, ASTM-B584, C87600 | B21 | Coating_Scotchkote134_interior | Stainless Steel, AISI-303 | Steel, Cold Drawn C1018 | RTF |  | A101875 | 0 | LT027 | 0
|  | Price_BOM_VL_VLS_Imp_650 | :4095-9_VL:4095-7_VL:4095-9_VLS:4095-7_VLS: | :4095-9 VL:4095-9 VLS: | XA | ImpMatl_NiAl-Bronze_ASTM-B148_C95400 | Nickel Aluminum Bronze ASTM B148 UNS C95400 | B22 | Coating_Scotchkote134_interior | Stainless Steel, AISI-303 | Steel, Cold Drawn C1018 | RTF |  | A102240 | 182 | LT250 | 8
|  | Price_BOM_VL_VLS_Imp_651 | :4095-9_VL:4095-7_VL:4095-9_VLS:4095-7_VLS: | :4095-9 VL:4095-9 VLS: | XA | ImpMatl_Silicon_Bronze_ASTM-B584_C87600 | Silicon Bronze, ASTM-B584, C87600 | B21 | Coating_Scotchkote134_interior_exterior | Stainless Steel, AISI-303 | Steel, Cold Drawn C1018 | RTF |  | A101875 | 0 | LT040 | 14
|  | Price_BOM_VL_VLS_Imp_652 | :4095-9_VL:4095-7_VL:4095-9_VLS:4095-7_VLS: | :4095-9 VL:4095-9 VLS: | XA | ImpMatl_NiAl-Bronze_ASTM-B148_C95400 | Nickel Aluminum Bronze ASTM B148 UNS C95400 | B22 | Coating_Scotchkote134_interior_exterior | Stainless Steel, AISI-303 | Steel, Cold Drawn C1018 | RTF |  | A102240 | 182 | LT250 | 8
|  | Price_BOM_VL_VLS_Imp_653 | :4095-9_VL:4095-7_VL:4095-9_VLS:4095-7_VLS: | :4095-9 VL:4095-9 VLS: | XA | ImpMatl_Silicon_Bronze_ASTM-B584_C87600 | Silicon Bronze, ASTM-B584, C87600 | B21 | Coating_Scotchkote134_interior_exterior_IncludeImpeller | Stainless Steel, AISI-303 | Steel, Cold Drawn C1018 | RTF |  | A101875 | 0 | LT040 | 14
|  | Price_BOM_VL_VLS_Imp_654 | :4095-9_VL:4095-7_VL:4095-9_VLS:4095-7_VLS: | :4095-9 VL:4095-9 VLS: | XA | ImpMatl_NiAl-Bronze_ASTM-B148_C95400 | Nickel Aluminum Bronze ASTM B148 UNS C95400 | B22 | Coating_Scotchkote134_interior_exterior_IncludeImpeller | Stainless Steel, AISI-303 | Steel, Cold Drawn C1018 | RTF |  | A102240 | 182 | LT250 | 8
|  | Price_BOM_VL_VLS_Imp_655 | :4095-9_VL:4095-7_VL:4095-9_VLS:4095-7_VLS: | :4095-9 VL:4095-9 VLS: | XA | ImpMatl_Silicon_Bronze_ASTM-B584_C87600 | Silicon Bronze, ASTM-B584, C87600 | B21 | Coating_Scotchkote134_interior_IncludeImpeller | Stainless Steel, AISI-303 | Steel, Cold Drawn C1018 | RTF |  | A101875 | 0 | LT040 | 14
|  | Price_BOM_VL_VLS_Imp_656 | :4095-9_VL:4095-7_VL:4095-9_VLS:4095-7_VLS: | :4095-9 VL:4095-9 VLS: | XA | ImpMatl_NiAl-Bronze_ASTM-B148_C95400 | Nickel Aluminum Bronze ASTM B148 UNS C95400 | B22 | Coating_Scotchkote134_interior_IncludeImpeller | Stainless Steel, AISI-303 | Steel, Cold Drawn C1018 | RTF |  | A102240 | 182 | LT250 | 8
|  | Price_BOM_VL_VLS_Imp_657 | :4095-9_VL:4095-7_VL:4095-9_VLS:4095-7_VLS: | :4095-9 VL:4095-9 VLS: | XA | ImpMatl_Silicon_Bronze_ASTM-B584_C87600 | Silicon Bronze, ASTM-B584, C87600 | B21 | Coating_Special | Stainless Steel, AISI-303 | Steel, Cold Drawn C1018 | RTF |  | A101875 | 0 | LT040 | 14
|  | Price_BOM_VL_VLS_Imp_658 | :4095-9_VL:4095-7_VL:4095-9_VLS:4095-7_VLS: | :4095-9 VL:4095-9 VLS: | XA | ImpMatl_NiAl-Bronze_ASTM-B148_C95400 | Nickel Aluminum Bronze ASTM B148 UNS C95400 | B22 | Coating_Special | Stainless Steel, AISI-303 | Steel, Cold Drawn C1018 | RTF |  | A102240 | 182 | LT250 | 8
|  | Price_BOM_VL_VLS_Imp_659 | :4095-9_VL:4095-7_VL:4095-9_VLS:4095-7_VLS: | :4095-9 VL:4095-9 VLS: | XA | ImpMatl_Silicon_Bronze_ASTM-B584_C87600 | Silicon Bronze, ASTM-B584, C87600 | B21 | Coating_Epoxy | Stainless Steel, AISI-303 | Steel, Cold Drawn C1018 | RTF |  | A101875 | 0 | LT040 | 14
|  | Price_BOM_VL_VLS_Imp_66 | :1270-7_VL: | :1270-7 VL: | X0 | ImpMatl_NiAl-Bronze_ASTM-B148_C95400 | Nickel Aluminum Bronze ASTM B148 UNS C95400 | B22 | Coating_Standard | ImpellerCapscrew_X0_None | ImpellerKey_None | 97775273 |  | A102210 | 70 | LT027 | 0
|  | Price_BOM_VL_VLS_Imp_660 | :4095-9_VL:4095-7_VL:4095-9_VLS:4095-7_VLS: | :4095-9 VL:4095-9 VLS: | XA | ImpMatl_NiAl-Bronze_ASTM-B148_C95400 | Nickel Aluminum Bronze ASTM B148 UNS C95400 | B22 | Coating_Epoxy | Stainless Steel, AISI-303 | Steel, Cold Drawn C1018 | RTF |  | A102240 | 182 | LT250 | 8
|  | Price_BOM_VL_VLS_Imp_661 | :5012-9_VL:5012-9_VLS: | :5012-9 VL:5012-9 VLS: | XA | ImpMatl_Silicon_Bronze_ASTM-B584_C87600 | Silicon Bronze, ASTM-B584, C87600 | B21 | Coating_Standard | Stainless Steel, AISI-303 | Steel, Cold Drawn C1018 | 96769241 | IMP,L,40129,XA,B21 | A101938 | 0 | LT027 | 0
|  | Price_BOM_VL_VLS_Imp_663 | :5012-9_VL:5012-9_VLS: | :5012-9 VL:5012-9 VLS: | XA | ImpMatl_SS_AISI-304 | Stainless Steel, AISI-304 | H304 | Coating_Standard | Stainless Steel, AISI-303 | Stainless Steel, AISI 316 | 98876166 | IMP,L,40129,XA,H304 | A101943 | 0 | LT027 | 0
|  | Price_BOM_VL_VLS_Imp_665 | :5012-9_VL:5012-9_VLS: | :5012-9 VL:5012-9 VLS: | XA | ImpMatl_NiAl-Bronze_ASTM-B148_C95400 | Nickel Aluminum Bronze ASTM B148 UNS C95400 | B22 | Coating_Standard | Stainless Steel, AISI-303 | Steel, Cold Drawn C1018 | 96699296 |  | A102249 | 384 | LT027 | 0
|  | Price_BOM_VL_VLS_Imp_666 | :5012-9_VL:5012-9_VLS: | :5012-9 VL:5012-9 VLS: | XA | ImpMatl_Silicon_Bronze_ASTM-B584_C87600 | Silicon Bronze, ASTM-B584, C87600 | B21 | Coating_Scotchkote134_interior | Stainless Steel, AISI-303 | Steel, Cold Drawn C1018 | RTF |  | A101938 | 0 | LT040 | 14
|  | Price_BOM_VL_VLS_Imp_667 | :5012-9_VL:5012-9_VLS: | :5012-9 VL:5012-9 VLS: | XA | ImpMatl_NiAl-Bronze_ASTM-B148_C95400 | Nickel Aluminum Bronze ASTM B148 UNS C95400 | B22 | Coating_Scotchkote134_interior | Stainless Steel, AISI-303 | Steel, Cold Drawn C1018 | RTF |  | A102249 | 384 | LT250 | 8
|  | Price_BOM_VL_VLS_Imp_668 | :5012-9_VL:5012-9_VLS: | :5012-9 VL:5012-9 VLS: | XA | ImpMatl_Silicon_Bronze_ASTM-B584_C87600 | Silicon Bronze, ASTM-B584, C87600 | B21 | Coating_Scotchkote134_interior_exterior | Stainless Steel, AISI-303 | Steel, Cold Drawn C1018 | RTF |  | A101938 | 0 | LT040 | 14
|  | Price_BOM_VL_VLS_Imp_669 | :5012-9_VL:5012-9_VLS: | :5012-9 VL:5012-9 VLS: | XA | ImpMatl_NiAl-Bronze_ASTM-B148_C95400 | Nickel Aluminum Bronze ASTM B148 UNS C95400 | B22 | Coating_Scotchkote134_interior_exterior | Stainless Steel, AISI-303 | Steel, Cold Drawn C1018 | RTF |  | A102249 | 384 | LT250 | 8
|  | Price_BOM_VL_VLS_Imp_670 | :5012-9_VL:5012-9_VLS: | :5012-9 VL:5012-9 VLS: | XA | ImpMatl_Silicon_Bronze_ASTM-B584_C87600 | Silicon Bronze, ASTM-B584, C87600 | B21 | Coating_Scotchkote134_interior_exterior_IncludeImpeller | Stainless Steel, AISI-303 | Steel, Cold Drawn C1018 | RTF |  | A101938 | 0 | LT040 | 14
|  | Price_BOM_VL_VLS_Imp_671 | :5012-9_VL:5012-9_VLS: | :5012-9 VL:5012-9 VLS: | XA | ImpMatl_NiAl-Bronze_ASTM-B148_C95400 | Nickel Aluminum Bronze ASTM B148 UNS C95400 | B22 | Coating_Scotchkote134_interior_exterior_IncludeImpeller | Stainless Steel, AISI-303 | Steel, Cold Drawn C1018 | RTF |  | A102249 | 384 | LT250 | 8
|  | Price_BOM_VL_VLS_Imp_672 | :5012-9_VL:5012-9_VLS: | :5012-9 VL:5012-9 VLS: | XA | ImpMatl_Silicon_Bronze_ASTM-B584_C87600 | Silicon Bronze, ASTM-B584, C87600 | B21 | Coating_Scotchkote134_interior_IncludeImpeller | Stainless Steel, AISI-303 | Steel, Cold Drawn C1018 | RTF |  | A101938 | 0 | LT040 | 14
|  | Price_BOM_VL_VLS_Imp_673 | :5012-9_VL:5012-9_VLS: | :5012-9 VL:5012-9 VLS: | XA | ImpMatl_NiAl-Bronze_ASTM-B148_C95400 | Nickel Aluminum Bronze ASTM B148 UNS C95400 | B22 | Coating_Scotchkote134_interior_IncludeImpeller | Stainless Steel, AISI-303 | Steel, Cold Drawn C1018 | RTF |  | A102249 | 384 | LT250 | 8
|  | Price_BOM_VL_VLS_Imp_674 | :5012-9_VL:5012-9_VLS: | :5012-9 VL:5012-9 VLS: | XA | ImpMatl_Silicon_Bronze_ASTM-B584_C87600 | Silicon Bronze, ASTM-B584, C87600 | B21 | Coating_Special | Stainless Steel, AISI-303 | Steel, Cold Drawn C1018 | RTF |  | A101938 | 0 | LT040 | 14
|  | Price_BOM_VL_VLS_Imp_675 | :5012-9_VL:5012-9_VLS: | :5012-9 VL:5012-9 VLS: | XA | ImpMatl_NiAl-Bronze_ASTM-B148_C95400 | Nickel Aluminum Bronze ASTM B148 UNS C95400 | B22 | Coating_Special | Stainless Steel, AISI-303 | Steel, Cold Drawn C1018 | RTF |  | A102249 | 384 | LT250 | 8
|  | Price_BOM_VL_VLS_Imp_676 | :5012-9_VL:5012-9_VLS: | :5012-9 VL:5012-9 VLS: | XA | ImpMatl_Silicon_Bronze_ASTM-B584_C87600 | Silicon Bronze, ASTM-B584, C87600 | B21 | Coating_Epoxy | Stainless Steel, AISI-303 | Steel, Cold Drawn C1018 | RTF |  | A101938 | 0 | LT040 | 14
|  | Price_BOM_VL_VLS_Imp_677 | :5012-9_VL:5012-9_VLS: | :5012-9 VL:5012-9 VLS: | XA | ImpMatl_NiAl-Bronze_ASTM-B148_C95400 | Nickel Aluminum Bronze ASTM B148 UNS C95400 | B22 | Coating_Epoxy | Stainless Steel, AISI-303 | Steel, Cold Drawn C1018 | RTF |  | A102249 | 384 | LT250 | 8
|  | Price_BOM_VL_VLS_Imp_678 | :5012-C_VL:5012-A_VL:5012-C_VLS:5012-A_VLS: | :5012-C VL:5012-C VLS: | XA | ImpMatl_Silicon_Bronze_ASTM-B584_C87600 | Silicon Bronze, ASTM-B584, C87600 | B21 | Coating_Standard | Stainless Steel, AISI-303 | Steel, Cold Drawn C1018 | 96769244 | IMP,L,4012A,XA,B21 | A101945 | 0 | LT027 | 0
|  | Price_BOM_VL_VLS_Imp_680 | :5012-C_VL:5012-A_VL:5012-C_VLS:5012-A_VLS: | :5012-C VL:5012-C VLS: | XA | ImpMatl_SS_AISI-304 | Stainless Steel, AISI-304 | H304 | Coating_Standard | Stainless Steel, AISI-303 | Stainless Steel, AISI 316 | 98876168 | IMP,L,4012A,XA,H304 | A101950 | 0 | LT027 | 0
|  | Price_BOM_VL_VLS_Imp_682 | :5012-C_VL:5012-A_VL:5012-C_VLS:5012-A_VLS: | :5012-C VL:5012-C VLS: | XA | ImpMatl_NiAl-Bronze_ASTM-B148_C95400 | Nickel Aluminum Bronze ASTM B148 UNS C95400 | B22 | Coating_Standard | Stainless Steel, AISI-303 | Steel, Cold Drawn C1018 | 96699302 |  | A102250 | 384 | LT027 | 0
|  | Price_BOM_VL_VLS_Imp_683 | :5012-C_VL:5012-A_VL:5012-C_VLS:5012-A_VLS: | :5012-C VL:5012-C VLS: | XA | ImpMatl_Silicon_Bronze_ASTM-B584_C87600 | Silicon Bronze, ASTM-B584, C87600 | B21 | Coating_Scotchkote134_interior | Stainless Steel, AISI-303 | Steel, Cold Drawn C1018 | RTF |  | A101945 | 0 | LT040 | 14
|  | Price_BOM_VL_VLS_Imp_684 | :5012-C_VL:5012-A_VL:5012-C_VLS:5012-A_VLS: | :5012-C VL:5012-C VLS: | XA | ImpMatl_NiAl-Bronze_ASTM-B148_C95400 | Nickel Aluminum Bronze ASTM B148 UNS C95400 | B22 | Coating_Scotchkote134_interior | Stainless Steel, AISI-303 | Steel, Cold Drawn C1018 | RTF |  | A102250 | 384 | LT250 | 8
|  | Price_BOM_VL_VLS_Imp_685 | :5012-C_VL:5012-A_VL:5012-C_VLS:5012-A_VLS: | :5012-C VL:5012-C VLS: | XA | ImpMatl_Silicon_Bronze_ASTM-B584_C87600 | Silicon Bronze, ASTM-B584, C87600 | B21 | Coating_Scotchkote134_interior_exterior | Stainless Steel, AISI-303 | Steel, Cold Drawn C1018 | RTF |  | A101945 | 0 | LT040 | 14
|  | Price_BOM_VL_VLS_Imp_686 | :5012-C_VL:5012-A_VL:5012-C_VLS:5012-A_VLS: | :5012-C VL:5012-C VLS: | XA | ImpMatl_NiAl-Bronze_ASTM-B148_C95400 | Nickel Aluminum Bronze ASTM B148 UNS C95400 | B22 | Coating_Scotchkote134_interior_exterior | Stainless Steel, AISI-303 | Steel, Cold Drawn C1018 | RTF |  | A102250 | 384 | LT250 | 8
|  | Price_BOM_VL_VLS_Imp_687 | :5012-C_VL:5012-A_VL:5012-C_VLS:5012-A_VLS: | :5012-C VL:5012-C VLS: | XA | ImpMatl_Silicon_Bronze_ASTM-B584_C87600 | Silicon Bronze, ASTM-B584, C87600 | B21 | Coating_Scotchkote134_interior_exterior_IncludeImpeller | Stainless Steel, AISI-303 | Steel, Cold Drawn C1018 | RTF |  | A101945 | 0 | LT040 | 14
|  | Price_BOM_VL_VLS_Imp_688 | :5012-C_VL:5012-A_VL:5012-C_VLS:5012-A_VLS: | :5012-C VL:5012-C VLS: | XA | ImpMatl_NiAl-Bronze_ASTM-B148_C95400 | Nickel Aluminum Bronze ASTM B148 UNS C95400 | B22 | Coating_Scotchkote134_interior_exterior_IncludeImpeller | Stainless Steel, AISI-303 | Steel, Cold Drawn C1018 | RTF |  | A102250 | 384 | LT250 | 8
|  | Price_BOM_VL_VLS_Imp_689 | :5012-C_VL:5012-A_VL:5012-C_VLS:5012-A_VLS: | :5012-C VL:5012-C VLS: | XA | ImpMatl_Silicon_Bronze_ASTM-B584_C87600 | Silicon Bronze, ASTM-B584, C87600 | B21 | Coating_Scotchkote134_interior_IncludeImpeller | Stainless Steel, AISI-303 | Steel, Cold Drawn C1018 | RTF |  | A101945 | 0 | LT040 | 14
|  | Price_BOM_VL_VLS_Imp_690 | :5012-C_VL:5012-A_VL:5012-C_VLS:5012-A_VLS: | :5012-C VL:5012-C VLS: | XA | ImpMatl_NiAl-Bronze_ASTM-B148_C95400 | Nickel Aluminum Bronze ASTM B148 UNS C95400 | B22 | Coating_Scotchkote134_interior_IncludeImpeller | Stainless Steel, AISI-303 | Steel, Cold Drawn C1018 | RTF |  | A102250 | 384 | LT250 | 8
|  | Price_BOM_VL_VLS_Imp_691 | :5012-C_VL:5012-A_VL:5012-C_VLS:5012-A_VLS: | :5012-C VL:5012-C VLS: | XA | ImpMatl_Silicon_Bronze_ASTM-B584_C87600 | Silicon Bronze, ASTM-B584, C87600 | B21 | Coating_Special | Stainless Steel, AISI-303 | Steel, Cold Drawn C1018 | RTF |  | A101945 | 0 | LT040 | 14
|  | Price_BOM_VL_VLS_Imp_692 | :5012-C_VL:5012-A_VL:5012-C_VLS:5012-A_VLS: | :5012-C VL:5012-C VLS: | XA | ImpMatl_NiAl-Bronze_ASTM-B148_C95400 | Nickel Aluminum Bronze ASTM B148 UNS C95400 | B22 | Coating_Special | Stainless Steel, AISI-303 | Steel, Cold Drawn C1018 | RTF |  | A102250 | 384 | LT250 | 8
|  | Price_BOM_VL_VLS_Imp_693 | :5012-C_VL:5012-A_VL:5012-C_VLS:5012-A_VLS: | :5012-C VL:5012-C VLS: | XA | ImpMatl_Silicon_Bronze_ASTM-B584_C87600 | Silicon Bronze, ASTM-B584, C87600 | B21 | Coating_Epoxy | Stainless Steel, AISI-303 | Steel, Cold Drawn C1018 | RTF |  | A101945 | 0 | LT040 | 14
|  | Price_BOM_VL_VLS_Imp_694 | :5012-C_VL:5012-A_VL:5012-C_VLS:5012-A_VLS: | :5012-C VL:5012-C VLS: | XA | ImpMatl_NiAl-Bronze_ASTM-B148_C95400 | Nickel Aluminum Bronze ASTM B148 UNS C95400 | B22 | Coating_Epoxy | Stainless Steel, AISI-303 | Steel, Cold Drawn C1018 | RTF |  | A102250 | 384 | LT250 | 8
|  | Price_BOM_VL_VLS_Imp_695 | :5015-7_VL:5015-7_VLS: | :5015-7 VL:5015-7 VLS: | X5 | ImpMatl_Silicon_Bronze_ASTM-B584_C87600 | Silicon Bronze, ASTM-B584, C87600 | B21 | Coating_Standard | Anodized Steel | Steel, Cold Drawn C1018 | 96769250 | IMP,L,40157,X5,B21 | A101959 | 0 | LT027 | 0
|  | Price_BOM_VL_VLS_Imp_696 | :5015-7_VL:5015-7_VLS: | :5015-7 VL:5015-7 VLS: | X5 | ImpMatl_NiAl-Bronze_ASTM-B148_C95400 | Nickel Aluminum Bronze ASTM B148 UNS C95400 | B22 | Coating_Standard | Anodized Steel | Steel, Cold Drawn C1018 | 96769202 | IMP,L,40157,X5,B22 | A101962 | 3021 | LT250 | 8
|  | Price_BOM_VL_VLS_Imp_697 | :5015-7_VL:5015-7_VLS: | :5015-7 VL:5015-7 VLS: | X5 | ImpMatl_Silicon_Bronze_ASTM-B584_C87600 | Silicon Bronze, ASTM-B584, C87600 | B21 | Coating_Scotchkote134_interior | Anodized Steel | Steel, Cold Drawn C1018 | RTF |  | A101959 | 0 | LT027 | 0
|  | Price_BOM_VL_VLS_Imp_698 | :5015-7_VL:5015-7_VLS: | :5015-7 VL:5015-7 VLS: | X5 | ImpMatl_NiAl-Bronze_ASTM-B148_C95400 | Nickel Aluminum Bronze ASTM B148 UNS C95400 | B22 | Coating_Scotchkote134_interior | Anodized Steel | Steel, Cold Drawn C1018 | RTF |  | A101962 | 3021 | LT250 | 8
|  | Price_BOM_VL_VLS_Imp_699 | :5015-7_VL:5015-7_VLS: | :5015-7 VL:5015-7 VLS: | X5 | ImpMatl_Silicon_Bronze_ASTM-B584_C87600 | Silicon Bronze, ASTM-B584, C87600 | B21 | Coating_Scotchkote134_interior_exterior | Anodized Steel | Steel, Cold Drawn C1018 | RTF |  | A101959 | 0 | LT040 | 14
|  | Price_BOM_VL_VLS_Imp_70 | :1270-7_VL: | :1270-7 VL: | X0 | ImpMatl_Silicon_Bronze_ASTM-B584_C87600 | Silicon Bronze, ASTM-B584, C87600 | B21 | Coating_Scotchkote134_interior | ImpellerCapscrew_X0_None | ImpellerKey_None | RTF |  | A101678 | 0 | LT040 | 14
|  | Price_BOM_VL_VLS_Imp_700 | :5015-7_VL:5015-7_VLS: | :5015-7 VL:5015-7 VLS: | X5 | ImpMatl_NiAl-Bronze_ASTM-B148_C95400 | Nickel Aluminum Bronze ASTM B148 UNS C95400 | B22 | Coating_Scotchkote134_interior_exterior | Anodized Steel | Steel, Cold Drawn C1018 | RTF |  | A101962 | 3021 | LT250 | 8
|  | Price_BOM_VL_VLS_Imp_701 | :5015-7_VL:5015-7_VLS: | :5015-7 VL:5015-7 VLS: | X5 | ImpMatl_Silicon_Bronze_ASTM-B584_C87600 | Silicon Bronze, ASTM-B584, C87600 | B21 | Coating_Scotchkote134_interior_exterior_IncludeImpeller | Anodized Steel | Steel, Cold Drawn C1018 | RTF |  | A101959 | 0 | LT040 | 14
|  | Price_BOM_VL_VLS_Imp_702 | :5015-7_VL:5015-7_VLS: | :5015-7 VL:5015-7 VLS: | X5 | ImpMatl_NiAl-Bronze_ASTM-B148_C95400 | Nickel Aluminum Bronze ASTM B148 UNS C95400 | B22 | Coating_Scotchkote134_interior_exterior_IncludeImpeller | Anodized Steel | Steel, Cold Drawn C1018 | RTF |  | A101962 | 3021 | LT250 | 8
|  | Price_BOM_VL_VLS_Imp_703 | :5015-7_VL:5015-7_VLS: | :5015-7 VL:5015-7 VLS: | X5 | ImpMatl_Silicon_Bronze_ASTM-B584_C87600 | Silicon Bronze, ASTM-B584, C87600 | B21 | Coating_Scotchkote134_interior_IncludeImpeller | Anodized Steel | Steel, Cold Drawn C1018 | RTF |  | A101959 | 0 | LT040 | 14
|  | Price_BOM_VL_VLS_Imp_704 | :5015-7_VL:5015-7_VLS: | :5015-7 VL:5015-7 VLS: | X5 | ImpMatl_NiAl-Bronze_ASTM-B148_C95400 | Nickel Aluminum Bronze ASTM B148 UNS C95400 | B22 | Coating_Scotchkote134_interior_IncludeImpeller | Anodized Steel | Steel, Cold Drawn C1018 | RTF |  | A101962 | 3021 | LT250 | 8
|  | Price_BOM_VL_VLS_Imp_705 | :5015-7_VL:5015-7_VLS: | :5015-7 VL:5015-7 VLS: | X5 | ImpMatl_Silicon_Bronze_ASTM-B584_C87600 | Silicon Bronze, ASTM-B584, C87600 | B21 | Coating_Special | Anodized Steel | Steel, Cold Drawn C1018 | RTF |  | A101959 | 0 | LT040 | 14
|  | Price_BOM_VL_VLS_Imp_706 | :5015-7_VL:5015-7_VLS: | :5015-7 VL:5015-7 VLS: | X5 | ImpMatl_NiAl-Bronze_ASTM-B148_C95400 | Nickel Aluminum Bronze ASTM B148 UNS C95400 | B22 | Coating_Special | Anodized Steel | Steel, Cold Drawn C1018 | RTF |  | A101962 | 3021 | LT250 | 8
|  | Price_BOM_VL_VLS_Imp_707 | :5015-7_VL:5015-7_VLS: | :5015-7 VL:5015-7 VLS: | X5 | ImpMatl_Silicon_Bronze_ASTM-B584_C87600 | Silicon Bronze, ASTM-B584, C87600 | B21 | Coating_Epoxy | Anodized Steel | Steel, Cold Drawn C1018 | RTF |  | A101959 | 0 | LT040 | 14
|  | Price_BOM_VL_VLS_Imp_708 | :5015-7_VL:5015-7_VLS: | :5015-7 VL:5015-7 VLS: | X5 | ImpMatl_NiAl-Bronze_ASTM-B148_C95400 | Nickel Aluminum Bronze ASTM B148 UNS C95400 | B22 | Coating_Epoxy | Anodized Steel | Steel, Cold Drawn C1018 | RTF |  | A101962 | 3021 | LT250 | 8
|  | Price_BOM_VL_VLS_Imp_709 | :5015-7_VL:5015-7_VLS: | :5015-7 VL:5015-7 VLS: | XA | ImpMatl_Silicon_Bronze_ASTM-B584_C87600 | Silicon Bronze, ASTM-B584, C87600 | B21 | Coating_Standard | Stainless Steel, AISI-303 | Steel, Cold Drawn C1018 | 96769247 | IMP,L,40157,XA,B21 | A101952 | 0 | LT027 | 0
|  | Price_BOM_VL_VLS_Imp_71 | :1270-7_VL: | :1270-7 VL: | X0 | ImpMatl_NiAl-Bronze_ASTM-B148_C95400 | Nickel Aluminum Bronze ASTM B148 UNS C95400 | B22 | Coating_Scotchkote134_interior | ImpellerCapscrew_X0_None | ImpellerKey_None | RTF |  | A102210 | 70 | LT250 | 8
|  | Price_BOM_VL_VLS_Imp_710 | :5015-7_VL:5015-7_VLS: | :5015-7 VL:5015-7 VLS: | XA | ImpMatl_NiAl-Bronze_ASTM-B148_C95400 | Nickel Aluminum Bronze ASTM B148 UNS C95400 | B22 | Coating_Standard | Stainless Steel, AISI-303 | Steel, Cold Drawn C1018 | 96699326 | IMP,L,40157,XA,B22 | A101954 | 1016 | LT027 | 0
|  | Price_BOM_VL_VLS_Imp_711 | :5015-7_VL:5015-7_VLS: | :5015-7 VL:5015-7 VLS: | XA | ImpMatl_Silicon_Bronze_ASTM-B584_C87600 | Silicon Bronze, ASTM-B584, C87600 | B21 | Coating_Scotchkote134_interior | Stainless Steel, AISI-303 | Steel, Cold Drawn C1018 | RTF |  | A101952 | 0 | LT040 | 14
|  | Price_BOM_VL_VLS_Imp_712 | :5015-7_VL:5015-7_VLS: | :5015-7 VL:5015-7 VLS: | XA | ImpMatl_NiAl-Bronze_ASTM-B148_C95400 | Nickel Aluminum Bronze ASTM B148 UNS C95400 | B22 | Coating_Scotchkote134_interior | Stainless Steel, AISI-303 | Steel, Cold Drawn C1018 | RTF |  | A101954 | 1016 | LT250 | 8
|  | Price_BOM_VL_VLS_Imp_713 | :5015-7_VL:5015-7_VLS: | :5015-7 VL:5015-7 VLS: | XA | ImpMatl_Silicon_Bronze_ASTM-B584_C87600 | Silicon Bronze, ASTM-B584, C87600 | B21 | Coating_Scotchkote134_interior_exterior | Stainless Steel, AISI-303 | Steel, Cold Drawn C1018 | RTF |  | A101952 | 0 | LT040 | 14
|  | Price_BOM_VL_VLS_Imp_714 | :5015-7_VL:5015-7_VLS: | :5015-7 VL:5015-7 VLS: | XA | ImpMatl_NiAl-Bronze_ASTM-B148_C95400 | Nickel Aluminum Bronze ASTM B148 UNS C95400 | B22 | Coating_Scotchkote134_interior_exterior | Stainless Steel, AISI-303 | Steel, Cold Drawn C1018 | RTF |  | A101954 | 1016 | LT250 | 8
|  | Price_BOM_VL_VLS_Imp_715 | :5015-7_VL:5015-7_VLS: | :5015-7 VL:5015-7 VLS: | XA | ImpMatl_Silicon_Bronze_ASTM-B584_C87600 | Silicon Bronze, ASTM-B584, C87600 | B21 | Coating_Scotchkote134_interior_exterior_IncludeImpeller | Stainless Steel, AISI-303 | Steel, Cold Drawn C1018 | RTF |  | A101952 | 0 | LT040 | 14
|  | Price_BOM_VL_VLS_Imp_716 | :5015-7_VL:5015-7_VLS: | :5015-7 VL:5015-7 VLS: | XA | ImpMatl_NiAl-Bronze_ASTM-B148_C95400 | Nickel Aluminum Bronze ASTM B148 UNS C95400 | B22 | Coating_Scotchkote134_interior_exterior_IncludeImpeller | Stainless Steel, AISI-303 | Steel, Cold Drawn C1018 | RTF |  | A101954 | 1016 | LT250 | 8
|  | Price_BOM_VL_VLS_Imp_717 | :5015-7_VL:5015-7_VLS: | :5015-7 VL:5015-7 VLS: | XA | ImpMatl_Silicon_Bronze_ASTM-B584_C87600 | Silicon Bronze, ASTM-B584, C87600 | B21 | Coating_Scotchkote134_interior_IncludeImpeller | Stainless Steel, AISI-303 | Steel, Cold Drawn C1018 | RTF |  | A101952 | 0 | LT040 | 14
|  | Price_BOM_VL_VLS_Imp_718 | :5015-7_VL:5015-7_VLS: | :5015-7 VL:5015-7 VLS: | XA | ImpMatl_NiAl-Bronze_ASTM-B148_C95400 | Nickel Aluminum Bronze ASTM B148 UNS C95400 | B22 | Coating_Scotchkote134_interior_IncludeImpeller | Stainless Steel, AISI-303 | Steel, Cold Drawn C1018 | RTF |  | A101954 | 1016 | LT250 | 8
|  | Price_BOM_VL_VLS_Imp_719 | :5015-7_VL:5015-7_VLS: | :5015-7 VL:5015-7 VLS: | XA | ImpMatl_Silicon_Bronze_ASTM-B584_C87600 | Silicon Bronze, ASTM-B584, C87600 | B21 | Coating_Special | Stainless Steel, AISI-303 | Steel, Cold Drawn C1018 | RTF |  | A101952 | 0 | LT040 | 14
|  | Price_BOM_VL_VLS_Imp_720 | :5015-7_VL:5015-7_VLS: | :5015-7 VL:5015-7 VLS: | XA | ImpMatl_NiAl-Bronze_ASTM-B148_C95400 | Nickel Aluminum Bronze ASTM B148 UNS C95400 | B22 | Coating_Special | Stainless Steel, AISI-303 | Steel, Cold Drawn C1018 | RTF |  | A101954 | 1016 | LT250 | 8
|  | Price_BOM_VL_VLS_Imp_721 | :5015-7_VL:5015-7_VLS: | :5015-7 VL:5015-7 VLS: | XA | ImpMatl_Silicon_Bronze_ASTM-B584_C87600 | Silicon Bronze, ASTM-B584, C87600 | B21 | Coating_Epoxy | Stainless Steel, AISI-303 | Steel, Cold Drawn C1018 | RTF |  | A101952 | 0 | LT040 | 14
|  | Price_BOM_VL_VLS_Imp_722 | :5015-7_VL:5015-7_VLS: | :5015-7 VL:5015-7 VLS: | XA | ImpMatl_NiAl-Bronze_ASTM-B148_C95400 | Nickel Aluminum Bronze ASTM B148 UNS C95400 | B22 | Coating_Epoxy | Stainless Steel, AISI-303 | Steel, Cold Drawn C1018 | RTF |  | A101954 | 1016 | LT250 | 8
|  | Price_BOM_VL_VLS_Imp_723 | :5070-7_VL: | :5070-7 VL: | X3 | ImpMatl_SS_AISI-304 | Stainless Steel, AISI-304 | H304 | Coating_Standard | Stainless Steel, AISI-303 | Stainless Steel, AISI 316 | 98876161 | IMP,L,40707,X3,H304 | A101908 | 0 | LT027 | 0
|  | Price_BOM_VL_VLS_Imp_725 | :5070-7_VL: | :5070-7 VL: | X4 | ImpMatl_Silicon_Bronze_ASTM-B584_C87600 | Silicon Bronze, ASTM-B584, C87600 | B21 | Coating_Standard | Stainless Steel, AISI-303 | Steel, Cold Drawn C1018 | 96769229 | IMP,L,40707,X4,B21 | A101910 | 0 | LT027 | 0
|  | Price_BOM_VL_VLS_Imp_727 | :5070-7_VL: | :5070-7 VL: | X4 | ImpMatl_SS_AISI-304 | Stainless Steel, AISI-304 | H304 | Coating_Standard | Stainless Steel, AISI-303 | Stainless Steel, AISI 316 | 98876162 | IMP,L,40707,X4,H304 | A101915 | 0 | LT027 | 0
|  | Price_BOM_VL_VLS_Imp_729 | :5070-7_VL: | :5070-7 VL: | X4 | ImpMatl_NiAl-Bronze_ASTM-B148_C95400 | Nickel Aluminum Bronze ASTM B148 UNS C95400 | B22 | Coating_Standard | Stainless Steel, AISI-303 | Steel, Cold Drawn C1018 | 97780146 |  | A102245 | 148 | LT027 | 0
|  | Price_BOM_VL_VLS_Imp_730 | :5070-7_VL: | :5070-7 VL: | X4 | ImpMatl_Silicon_Bronze_ASTM-B584_C87600 | Silicon Bronze, ASTM-B584, C87600 | B21 | Coating_Scotchkote134_interior | Stainless Steel, AISI-303 | Steel, Cold Drawn C1018 | RTF |  | A101910 | 0 | LT040 | 14
|  | Price_BOM_VL_VLS_Imp_731 | :5070-7_VL: | :5070-7 VL: | X4 | ImpMatl_NiAl-Bronze_ASTM-B148_C95400 | Nickel Aluminum Bronze ASTM B148 UNS C95400 | B22 | Coating_Scotchkote134_interior | Stainless Steel, AISI-303 | Steel, Cold Drawn C1018 | RTF |  | A102245 | 148 | LT250 | 8
|  | Price_BOM_VL_VLS_Imp_732 | :5070-7_VL: | :5070-7 VL: | X4 | ImpMatl_Silicon_Bronze_ASTM-B584_C87600 | Silicon Bronze, ASTM-B584, C87600 | B21 | Coating_Scotchkote134_interior_exterior | Stainless Steel, AISI-303 | Steel, Cold Drawn C1018 | RTF |  | A101910 | 0 | LT040 | 14
|  | Price_BOM_VL_VLS_Imp_733 | :5070-7_VL: | :5070-7 VL: | X4 | ImpMatl_NiAl-Bronze_ASTM-B148_C95400 | Nickel Aluminum Bronze ASTM B148 UNS C95400 | B22 | Coating_Scotchkote134_interior_exterior | Stainless Steel, AISI-303 | Steel, Cold Drawn C1018 | RTF |  | A102245 | 148 | LT250 | 8
|  | Price_BOM_VL_VLS_Imp_734 | :5070-7_VL: | :5070-7 VL: | X4 | ImpMatl_Silicon_Bronze_ASTM-B584_C87600 | Silicon Bronze, ASTM-B584, C87600 | B21 | Coating_Scotchkote134_interior_exterior_IncludeImpeller | Stainless Steel, AISI-303 | Steel, Cold Drawn C1018 | RTF |  | A101910 | 0 | LT040 | 14
|  | Price_BOM_VL_VLS_Imp_735 | :5070-7_VL: | :5070-7 VL: | X4 | ImpMatl_NiAl-Bronze_ASTM-B148_C95400 | Nickel Aluminum Bronze ASTM B148 UNS C95400 | B22 | Coating_Scotchkote134_interior_exterior_IncludeImpeller | Stainless Steel, AISI-303 | Steel, Cold Drawn C1018 | RTF |  | A102245 | 148 | LT250 | 8
|  | Price_BOM_VL_VLS_Imp_736 | :5070-7_VL: | :5070-7 VL: | X4 | ImpMatl_Silicon_Bronze_ASTM-B584_C87600 | Silicon Bronze, ASTM-B584, C87600 | B21 | Coating_Scotchkote134_interior_IncludeImpeller | Stainless Steel, AISI-303 | Steel, Cold Drawn C1018 | RTF |  | A101910 | 0 | LT040 | 14
|  | Price_BOM_VL_VLS_Imp_737 | :5070-7_VL: | :5070-7 VL: | X4 | ImpMatl_NiAl-Bronze_ASTM-B148_C95400 | Nickel Aluminum Bronze ASTM B148 UNS C95400 | B22 | Coating_Scotchkote134_interior_IncludeImpeller | Stainless Steel, AISI-303 | Steel, Cold Drawn C1018 | RTF |  | A102245 | 148 | LT250 | 8
|  | Price_BOM_VL_VLS_Imp_738 | :5070-7_VL: | :5070-7 VL: | X4 | ImpMatl_Silicon_Bronze_ASTM-B584_C87600 | Silicon Bronze, ASTM-B584, C87600 | B21 | Coating_Special | Stainless Steel, AISI-303 | Steel, Cold Drawn C1018 | RTF |  | A101910 | 0 | LT040 | 14
|  | Price_BOM_VL_VLS_Imp_739 | :5070-7_VL: | :5070-7 VL: | X4 | ImpMatl_NiAl-Bronze_ASTM-B148_C95400 | Nickel Aluminum Bronze ASTM B148 UNS C95400 | B22 | Coating_Special | Stainless Steel, AISI-303 | Steel, Cold Drawn C1018 | RTF |  | A102245 | 148 | LT250 | 8
|  | Price_BOM_VL_VLS_Imp_740 | :5070-7_VL: | :5070-7 VL: | X4 | ImpMatl_Silicon_Bronze_ASTM-B584_C87600 | Silicon Bronze, ASTM-B584, C87600 | B21 | Coating_Epoxy | Stainless Steel, AISI-303 | Steel, Cold Drawn C1018 | RTF |  | A101910 | 0 | LT040 | 14
|  | Price_BOM_VL_VLS_Imp_741 | :5070-7_VL: | :5070-7 VL: | X4 | ImpMatl_NiAl-Bronze_ASTM-B148_C95400 | Nickel Aluminum Bronze ASTM B148 UNS C95400 | B22 | Coating_Epoxy | Stainless Steel, AISI-303 | Steel, Cold Drawn C1018 | RTF |  | A102245 | 148 | LT250 | 8
|  | Price_BOM_VL_VLS_Imp_742 | :5070-7_VL:5070-7_VLS: | :5070-7 VL:5070-7 VLS: | X3 | ImpMatl_Silicon_Bronze_ASTM-B584_C87600 | Silicon Bronze, ASTM-B584, C87600 | B21 | Coating_Standard | Stainless Steel, AISI-303 | Steel, Cold Drawn C1018 | 96769226 | IMP,L,40707,X3,B21 | A101903 | 0 | LT027 | 0
|  | Price_BOM_VL_VLS_Imp_744 | :5070-7_VL:5070-7_VLS: | :5070-7 VL:5070-7 VLS: | X3 | ImpMatl_NiAl-Bronze_ASTM-B148_C95400 | Nickel Aluminum Bronze ASTM B148 UNS C95400 | B22 | Coating_Standard | Stainless Steel, AISI-303 | Steel, Cold Drawn C1018 | 97780145 |  | A102244 | 148 | LT027 | 0
|  | Price_BOM_VL_VLS_Imp_745 | :5070-7_VL:5070-7_VLS: | :5070-7 VL:5070-7 VLS: | X3 | ImpMatl_Silicon_Bronze_ASTM-B584_C87600 | Silicon Bronze, ASTM-B584, C87600 | B21 | Coating_Scotchkote134_interior | Stainless Steel, AISI-303 | Steel, Cold Drawn C1018 | RTF |  | A101903 | 0 | LT040 | 14
|  | Price_BOM_VL_VLS_Imp_746 | :5070-7_VL:5070-7_VLS: | :5070-7 VL:5070-7 VLS: | X3 | ImpMatl_NiAl-Bronze_ASTM-B148_C95400 | Nickel Aluminum Bronze ASTM B148 UNS C95400 | B22 | Coating_Scotchkote134_interior | Stainless Steel, AISI-303 | Steel, Cold Drawn C1018 | RTF |  | A102244 | 148 | LT250 | 8
|  | Price_BOM_VL_VLS_Imp_747 | :5070-7_VL:5070-7_VLS: | :5070-7 VL:5070-7 VLS: | X3 | ImpMatl_Silicon_Bronze_ASTM-B584_C87600 | Silicon Bronze, ASTM-B584, C87600 | B21 | Coating_Scotchkote134_interior_exterior | Stainless Steel, AISI-303 | Steel, Cold Drawn C1018 | RTF |  | A101903 | 0 | LT040 | 14
|  | Price_BOM_VL_VLS_Imp_748 | :5070-7_VL:5070-7_VLS: | :5070-7 VL:5070-7 VLS: | X3 | ImpMatl_NiAl-Bronze_ASTM-B148_C95400 | Nickel Aluminum Bronze ASTM B148 UNS C95400 | B22 | Coating_Scotchkote134_interior_exterior | Stainless Steel, AISI-303 | Steel, Cold Drawn C1018 | RTF |  | A102244 | 148 | LT250 | 8
|  | Price_BOM_VL_VLS_Imp_749 | :5070-7_VL:5070-7_VLS: | :5070-7 VL:5070-7 VLS: | X3 | ImpMatl_Silicon_Bronze_ASTM-B584_C87600 | Silicon Bronze, ASTM-B584, C87600 | B21 | Coating_Scotchkote134_interior_exterior_IncludeImpeller | Stainless Steel, AISI-303 | Steel, Cold Drawn C1018 | RTF |  | A101903 | 0 | LT040 | 14
|  | Price_BOM_VL_VLS_Imp_75 | :1270-7_VL: | :1270-7 VL: | X0 | ImpMatl_Silicon_Bronze_ASTM-B584_C87600 | Silicon Bronze, ASTM-B584, C87600 | B21 | Coating_Scotchkote134_interior_exterior | ImpellerCapscrew_X0_None | ImpellerKey_None | RTF |  | A101678 | 0 | LT040 | 14
|  | Price_BOM_VL_VLS_Imp_750 | :5070-7_VL:5070-7_VLS: | :5070-7 VL:5070-7 VLS: | X3 | ImpMatl_NiAl-Bronze_ASTM-B148_C95400 | Nickel Aluminum Bronze ASTM B148 UNS C95400 | B22 | Coating_Scotchkote134_interior_exterior_IncludeImpeller | Stainless Steel, AISI-303 | Steel, Cold Drawn C1018 | RTF |  | A102244 | 148 | LT250 | 8
|  | Price_BOM_VL_VLS_Imp_751 | :5070-7_VL:5070-7_VLS: | :5070-7 VL:5070-7 VLS: | X3 | ImpMatl_Silicon_Bronze_ASTM-B584_C87600 | Silicon Bronze, ASTM-B584, C87600 | B21 | Coating_Scotchkote134_interior_IncludeImpeller | Stainless Steel, AISI-303 | Steel, Cold Drawn C1018 | RTF |  | A101903 | 0 | LT040 | 14
|  | Price_BOM_VL_VLS_Imp_752 | :5070-7_VL:5070-7_VLS: | :5070-7 VL:5070-7 VLS: | X3 | ImpMatl_NiAl-Bronze_ASTM-B148_C95400 | Nickel Aluminum Bronze ASTM B148 UNS C95400 | B22 | Coating_Scotchkote134_interior_IncludeImpeller | Stainless Steel, AISI-303 | Steel, Cold Drawn C1018 | RTF |  | A102244 | 148 | LT250 | 8
|  | Price_BOM_VL_VLS_Imp_753 | :5070-7_VL:5070-7_VLS: | :5070-7 VL:5070-7 VLS: | X3 | ImpMatl_Silicon_Bronze_ASTM-B584_C87600 | Silicon Bronze, ASTM-B584, C87600 | B21 | Coating_Special | Stainless Steel, AISI-303 | Steel, Cold Drawn C1018 | RTF |  | A101903 | 0 | LT040 | 14
|  | Price_BOM_VL_VLS_Imp_754 | :5070-7_VL:5070-7_VLS: | :5070-7 VL:5070-7 VLS: | X3 | ImpMatl_NiAl-Bronze_ASTM-B148_C95400 | Nickel Aluminum Bronze ASTM B148 UNS C95400 | B22 | Coating_Special | Stainless Steel, AISI-303 | Steel, Cold Drawn C1018 | RTF |  | A102244 | 148 | LT250 | 8
|  | Price_BOM_VL_VLS_Imp_755 | :5070-7_VL:5070-7_VLS: | :5070-7 VL:5070-7 VLS: | X3 | ImpMatl_Silicon_Bronze_ASTM-B584_C87600 | Silicon Bronze, ASTM-B584, C87600 | B21 | Coating_Epoxy | Stainless Steel, AISI-303 | Steel, Cold Drawn C1018 | RTF |  | A101903 | 0 | LT040 | 14
|  | Price_BOM_VL_VLS_Imp_756 | :5070-7_VL:5070-7_VLS: | :5070-7 VL:5070-7 VLS: | X3 | ImpMatl_NiAl-Bronze_ASTM-B148_C95400 | Nickel Aluminum Bronze ASTM B148 UNS C95400 | B22 | Coating_Epoxy | Stainless Steel, AISI-303 | Steel, Cold Drawn C1018 | RTF |  | A102244 | 148 | LT250 | 8
|  | Price_BOM_VL_VLS_Imp_757 | :5070-7_VLS: | :5070-7 VLS: | X3 | ImpMatl_SS_AISI-304 | Stainless Steel, AISI-304 | H304 | Coating_Standard | Stainless Steel, AISI-303 | Stainless Steel, AISI 316 | 98876161 | IMP,L,40707,X3,H304 | A300130 | 0 | LT027 | 0
|  | Price_BOM_VL_VLS_Imp_759 | :5070-7_VLS: | :5070-7 VLS: | X4 | ImpMatl_Silicon_Bronze_ASTM-B584_C87600 | Silicon Bronze, ASTM-B584, C87600 | B21 | Coating_Standard | Stainless Steel, AISI-303 | Steel, Cold Drawn C1018 | 96772226 | IMP,VLS,50707,X4,B21 | A101910 | 0 | LT027 | 0
|  | Price_BOM_VL_VLS_Imp_76 | :1270-7_VL: | :1270-7 VL: | X0 | ImpMatl_NiAl-Bronze_ASTM-B148_C95400 | Nickel Aluminum Bronze ASTM B148 UNS C95400 | B22 | Coating_Scotchkote134_interior_exterior | ImpellerCapscrew_X0_None | ImpellerKey_None | RTF |  | A102210 | 70 | LT250 | 8
|  | Price_BOM_VL_VLS_Imp_761 | :5070-7_VLS: | :5070-7 VLS: | X4 | ImpMatl_SS_AISI-304 | Stainless Steel, AISI-304 | H304 | Coating_Standard | Stainless Steel, AISI-303 | Stainless Steel, AISI 316 | 98876162 | IMP,L,40707,X4,H304 | A300132 | 0 | LT027 | 0
|  | Price_BOM_VL_VLS_Imp_763 | :5070-7_VLS: | :5070-7 VLS: | X4 | ImpMatl_NiAl-Bronze_ASTM-B148_C95400 | Nickel Aluminum Bronze ASTM B148 UNS C95400 | B22 | Coating_Standard | Stainless Steel, AISI-303 | Steel, Cold Drawn C1018 | RTF |  | A102245 | 148 | LT027 | 0
|  | Price_BOM_VL_VLS_Imp_764 | :5070-7_VLS: | :5070-7 VLS: | X4 | ImpMatl_Silicon_Bronze_ASTM-B584_C87600 | Silicon Bronze, ASTM-B584, C87600 | B21 | Coating_Scotchkote134_interior | Stainless Steel, AISI-303 | Steel, Cold Drawn C1018 | RTF |  | A101910 | 0 | LT040 | 14
|  | Price_BOM_VL_VLS_Imp_765 | :5070-7_VLS: | :5070-7 VLS: | X4 | ImpMatl_NiAl-Bronze_ASTM-B148_C95400 | Nickel Aluminum Bronze ASTM B148 UNS C95400 | B22 | Coating_Scotchkote134_interior | Stainless Steel, AISI-303 | Steel, Cold Drawn C1018 | RTF |  | A102245 | 148 | LT250 | 8
|  | Price_BOM_VL_VLS_Imp_766 | :5070-7_VLS: | :5070-7 VLS: | X4 | ImpMatl_Silicon_Bronze_ASTM-B584_C87600 | Silicon Bronze, ASTM-B584, C87600 | B21 | Coating_Scotchkote134_interior_exterior | Stainless Steel, AISI-303 | Steel, Cold Drawn C1018 | RTF |  | A101910 | 0 | LT040 | 14
|  | Price_BOM_VL_VLS_Imp_767 | :5070-7_VLS: | :5070-7 VLS: | X4 | ImpMatl_NiAl-Bronze_ASTM-B148_C95400 | Nickel Aluminum Bronze ASTM B148 UNS C95400 | B22 | Coating_Scotchkote134_interior_exterior | Stainless Steel, AISI-303 | Steel, Cold Drawn C1018 | RTF |  | A102245 | 148 | LT250 | 8
|  | Price_BOM_VL_VLS_Imp_768 | :5070-7_VLS: | :5070-7 VLS: | X4 | ImpMatl_Silicon_Bronze_ASTM-B584_C87600 | Silicon Bronze, ASTM-B584, C87600 | B21 | Coating_Scotchkote134_interior_exterior_IncludeImpeller | Stainless Steel, AISI-303 | Steel, Cold Drawn C1018 | RTF |  | A101910 | 0 | LT040 | 14
|  | Price_BOM_VL_VLS_Imp_769 | :5070-7_VLS: | :5070-7 VLS: | X4 | ImpMatl_NiAl-Bronze_ASTM-B148_C95400 | Nickel Aluminum Bronze ASTM B148 UNS C95400 | B22 | Coating_Scotchkote134_interior_exterior_IncludeImpeller | Stainless Steel, AISI-303 | Steel, Cold Drawn C1018 | RTF |  | A102245 | 148 | LT250 | 8
|  | Price_BOM_VL_VLS_Imp_770 | :5070-7_VLS: | :5070-7 VLS: | X4 | ImpMatl_Silicon_Bronze_ASTM-B584_C87600 | Silicon Bronze, ASTM-B584, C87600 | B21 | Coating_Scotchkote134_interior_IncludeImpeller | Stainless Steel, AISI-303 | Steel, Cold Drawn C1018 | RTF |  | A101910 | 0 | LT040 | 14
|  | Price_BOM_VL_VLS_Imp_771 | :5070-7_VLS: | :5070-7 VLS: | X4 | ImpMatl_NiAl-Bronze_ASTM-B148_C95400 | Nickel Aluminum Bronze ASTM B148 UNS C95400 | B22 | Coating_Scotchkote134_interior_IncludeImpeller | Stainless Steel, AISI-303 | Steel, Cold Drawn C1018 | RTF |  | A102245 | 148 | LT250 | 8
|  | Price_BOM_VL_VLS_Imp_772 | :5070-7_VLS: | :5070-7 VLS: | X4 | ImpMatl_Silicon_Bronze_ASTM-B584_C87600 | Silicon Bronze, ASTM-B584, C87600 | B21 | Coating_Special | Stainless Steel, AISI-303 | Steel, Cold Drawn C1018 | RTF |  | A101910 | 0 | LT040 | 14
|  | Price_BOM_VL_VLS_Imp_773 | :5070-7_VLS: | :5070-7 VLS: | X4 | ImpMatl_NiAl-Bronze_ASTM-B148_C95400 | Nickel Aluminum Bronze ASTM B148 UNS C95400 | B22 | Coating_Special | Stainless Steel, AISI-303 | Steel, Cold Drawn C1018 | RTF |  | A102245 | 148 | LT250 | 8
|  | Price_BOM_VL_VLS_Imp_774 | :5070-7_VLS: | :5070-7 VLS: | X4 | ImpMatl_Silicon_Bronze_ASTM-B584_C87600 | Silicon Bronze, ASTM-B584, C87600 | B21 | Coating_Epoxy | Stainless Steel, AISI-303 | Steel, Cold Drawn C1018 | RTF |  | A101910 | 0 | LT040 | 14
|  | Price_BOM_VL_VLS_Imp_775 | :5070-7_VLS: | :5070-7 VLS: | X4 | ImpMatl_NiAl-Bronze_ASTM-B148_C95400 | Nickel Aluminum Bronze ASTM B148 UNS C95400 | B22 | Coating_Epoxy | Stainless Steel, AISI-303 | Steel, Cold Drawn C1018 | RTF |  | A102245 | 148 | LT250 | 8
|  | Price_BOM_VL_VLS_Imp_776 | :5095-A_VL:5095-7_VL:5095-A_VLS:5095-7_VLS: | :5095-A VL:5095-A VLS: | X3 | ImpMatl_Silicon_Bronze_ASTM-B584_C87600 | Silicon Bronze, ASTM-B584, C87600 | B21 | Coating_Standard | Stainless Steel, AISI-303 | Steel, Cold Drawn C1018 | 96769232 | IMP,L,40957,X3,B21 | A101917 | 0 | LT027 | 0
|  | Price_BOM_VL_VLS_Imp_778 | :5095-A_VL:5095-7_VL:5095-A_VLS:5095-7_VLS: | :5095-A VL:5095-A VLS: | X3 | ImpMatl_SS_AISI-304 | Stainless Steel, AISI-304 | H304 | Coating_Standard | Stainless Steel, AISI-303 | Stainless Steel, AISI 316 | 98876163 | IMP,L,40957,X3,H304 | A101922 | 0 | LT027 | 0
|  | Price_BOM_VL_VLS_Imp_780 | :5095-A_VL:5095-7_VL:5095-A_VLS:5095-7_VLS: | :5095-A VL:5095-A VLS: | X3 | ImpMatl_NiAl-Bronze_ASTM-B148_C95400 | Nickel Aluminum Bronze ASTM B148 UNS C95400 | B22 | Coating_Standard | Stainless Steel, AISI-303 | Steel, Cold Drawn C1018 | 97780147 |  | A102246 | 214 | LT027 | 0
|  | Price_BOM_VL_VLS_Imp_781 | :5095-A_VL:5095-7_VL:5095-A_VLS:5095-7_VLS: | :5095-A VL:5095-A VLS: | X3 | ImpMatl_Silicon_Bronze_ASTM-B584_C87600 | Silicon Bronze, ASTM-B584, C87600 | B21 | Coating_Scotchkote134_interior | Stainless Steel, AISI-303 | Steel, Cold Drawn C1018 | RTF |  | A101917 | 0 | LT040 | 14
|  | Price_BOM_VL_VLS_Imp_782 | :5095-A_VL:5095-7_VL:5095-A_VLS:5095-7_VLS: | :5095-A VL:5095-A VLS: | X3 | ImpMatl_NiAl-Bronze_ASTM-B148_C95400 | Nickel Aluminum Bronze ASTM B148 UNS C95400 | B22 | Coating_Scotchkote134_interior | Stainless Steel, AISI-303 | Steel, Cold Drawn C1018 | RTF |  | A102246 | 214 | LT250 | 8
|  | Price_BOM_VL_VLS_Imp_783 | :5095-A_VL:5095-7_VL:5095-A_VLS:5095-7_VLS: | :5095-A VL:5095-A VLS: | X3 | ImpMatl_Silicon_Bronze_ASTM-B584_C87600 | Silicon Bronze, ASTM-B584, C87600 | B21 | Coating_Scotchkote134_interior_exterior | Stainless Steel, AISI-303 | Steel, Cold Drawn C1018 | RTF |  | A101917 | 0 | LT040 | 14
|  | Price_BOM_VL_VLS_Imp_784 | :5095-A_VL:5095-7_VL:5095-A_VLS:5095-7_VLS: | :5095-A VL:5095-A VLS: | X3 | ImpMatl_NiAl-Bronze_ASTM-B148_C95400 | Nickel Aluminum Bronze ASTM B148 UNS C95400 | B22 | Coating_Scotchkote134_interior_exterior | Stainless Steel, AISI-303 | Steel, Cold Drawn C1018 | RTF |  | A102246 | 214 | LT250 | 8
|  | Price_BOM_VL_VLS_Imp_785 | :5095-A_VL:5095-7_VL:5095-A_VLS:5095-7_VLS: | :5095-A VL:5095-A VLS: | X3 | ImpMatl_Silicon_Bronze_ASTM-B584_C87600 | Silicon Bronze, ASTM-B584, C87600 | B21 | Coating_Scotchkote134_interior_exterior_IncludeImpeller | Stainless Steel, AISI-303 | Steel, Cold Drawn C1018 | RTF |  | A101917 | 0 | LT040 | 14
|  | Price_BOM_VL_VLS_Imp_786 | :5095-A_VL:5095-7_VL:5095-A_VLS:5095-7_VLS: | :5095-A VL:5095-A VLS: | X3 | ImpMatl_NiAl-Bronze_ASTM-B148_C95400 | Nickel Aluminum Bronze ASTM B148 UNS C95400 | B22 | Coating_Scotchkote134_interior_exterior_IncludeImpeller | Stainless Steel, AISI-303 | Steel, Cold Drawn C1018 | RTF |  | A102246 | 214 | LT250 | 8
|  | Price_BOM_VL_VLS_Imp_787 | :5095-A_VL:5095-7_VL:5095-A_VLS:5095-7_VLS: | :5095-A VL:5095-A VLS: | X3 | ImpMatl_Silicon_Bronze_ASTM-B584_C87600 | Silicon Bronze, ASTM-B584, C87600 | B21 | Coating_Scotchkote134_interior_IncludeImpeller | Stainless Steel, AISI-303 | Steel, Cold Drawn C1018 | RTF |  | A101917 | 0 | LT040 | 14
|  | Price_BOM_VL_VLS_Imp_788 | :5095-A_VL:5095-7_VL:5095-A_VLS:5095-7_VLS: | :5095-A VL:5095-A VLS: | X3 | ImpMatl_NiAl-Bronze_ASTM-B148_C95400 | Nickel Aluminum Bronze ASTM B148 UNS C95400 | B22 | Coating_Scotchkote134_interior_IncludeImpeller | Stainless Steel, AISI-303 | Steel, Cold Drawn C1018 | RTF |  | A102246 | 214 | LT250 | 8
|  | Price_BOM_VL_VLS_Imp_789 | :5095-A_VL:5095-7_VL:5095-A_VLS:5095-7_VLS: | :5095-A VL:5095-A VLS: | X3 | ImpMatl_Silicon_Bronze_ASTM-B584_C87600 | Silicon Bronze, ASTM-B584, C87600 | B21 | Coating_Special | Stainless Steel, AISI-303 | Steel, Cold Drawn C1018 | RTF |  | A101917 | 0 | LT040 | 14
|  | Price_BOM_VL_VLS_Imp_790 | :5095-A_VL:5095-7_VL:5095-A_VLS:5095-7_VLS: | :5095-A VL:5095-A VLS: | X3 | ImpMatl_NiAl-Bronze_ASTM-B148_C95400 | Nickel Aluminum Bronze ASTM B148 UNS C95400 | B22 | Coating_Special | Stainless Steel, AISI-303 | Steel, Cold Drawn C1018 | RTF |  | A102246 | 214 | LT250 | 8
|  | Price_BOM_VL_VLS_Imp_791 | :5095-A_VL:5095-7_VL:5095-A_VLS:5095-7_VLS: | :5095-A VL:5095-A VLS: | X3 | ImpMatl_Silicon_Bronze_ASTM-B584_C87600 | Silicon Bronze, ASTM-B584, C87600 | B21 | Coating_Epoxy | Stainless Steel, AISI-303 | Steel, Cold Drawn C1018 | RTF |  | A101917 | 0 | LT040 | 14
|  | Price_BOM_VL_VLS_Imp_792 | :5095-A_VL:5095-7_VL:5095-A_VLS:5095-7_VLS: | :5095-A VL:5095-A VLS: | X3 | ImpMatl_NiAl-Bronze_ASTM-B148_C95400 | Nickel Aluminum Bronze ASTM B148 UNS C95400 | B22 | Coating_Epoxy | Stainless Steel, AISI-303 | Steel, Cold Drawn C1018 | RTF |  | A102246 | 214 | LT250 | 8
|  | Price_BOM_VL_VLS_Imp_793 | :5095-A_VL:5095-7_VL:5095-A_VLS:5095-7_VLS: | :5095-A VL:5095-A VLS: | X4 | ImpMatl_Silicon_Bronze_ASTM-B584_C87600 | Silicon Bronze, ASTM-B584, C87600 | B21 | Coating_Standard | Stainless Steel, AISI-303 | Steel, Cold Drawn C1018 | 96769235 | IMP,L,40957,X4,B21 | A101924 | 0 | LT027 | 0
|  | Price_BOM_VL_VLS_Imp_795 | :5095-A_VL:5095-7_VL:5095-A_VLS:5095-7_VLS: | :5095-A VL:5095-A VLS: | X4 | ImpMatl_SS_AISI-304 | Stainless Steel, AISI-304 | H304 | Coating_Standard | Stainless Steel, AISI-303 | Stainless Steel, AISI 316 | 98876164 | IMP,L,40957,X4,H304 | A101929 | 0 | LT027 | 0
|  | Price_BOM_VL_VLS_Imp_797 | :5095-A_VL:5095-7_VL:5095-A_VLS:5095-7_VLS: | :5095-A VL:5095-A VLS: | X4 | ImpMatl_NiAl-Bronze_ASTM-B148_C95400 | Nickel Aluminum Bronze ASTM B148 UNS C95400 | B22 | Coating_Standard | Stainless Steel, AISI-303 | Steel, Cold Drawn C1018 | 97780148 |  | A102247 | 214 | LT027 | 0
|  | Price_BOM_VL_VLS_Imp_798 | :5095-A_VL:5095-7_VL:5095-A_VLS:5095-7_VLS: | :5095-A VL:5095-A VLS: | X4 | ImpMatl_Silicon_Bronze_ASTM-B584_C87600 | Silicon Bronze, ASTM-B584, C87600 | B21 | Coating_Scotchkote134_interior | Stainless Steel, AISI-303 | Steel, Cold Drawn C1018 | RTF |  | A101924 | 0 | LT040 | 14
|  | Price_BOM_VL_VLS_Imp_799 | :5095-A_VL:5095-7_VL:5095-A_VLS:5095-7_VLS: | :5095-A VL:5095-A VLS: | X4 | ImpMatl_NiAl-Bronze_ASTM-B148_C95400 | Nickel Aluminum Bronze ASTM B148 UNS C95400 | B22 | Coating_Scotchkote134_interior | Stainless Steel, AISI-303 | Steel, Cold Drawn C1018 | RTF |  | A102247 | 214 | LT250 | 8
|  | Price_BOM_VL_VLS_Imp_80 | :1270-7_VL: | :1270-7 VL: | X0 | ImpMatl_Silicon_Bronze_ASTM-B584_C87600 | Silicon Bronze, ASTM-B584, C87600 | B21 | Coating_Scotchkote134_interior_exterior_IncludeImpeller | ImpellerCapscrew_X0_None | ImpellerKey_None | RTF |  | A101678 | 0 | LT040 | 14
|  | Price_BOM_VL_VLS_Imp_800 | :5095-A_VL:5095-7_VL:5095-A_VLS:5095-7_VLS: | :5095-A VL:5095-A VLS: | X4 | ImpMatl_Silicon_Bronze_ASTM-B584_C87600 | Silicon Bronze, ASTM-B584, C87600 | B21 | Coating_Scotchkote134_interior_exterior | Stainless Steel, AISI-303 | Steel, Cold Drawn C1018 | RTF |  | A101924 | 0 | LT040 | 14
|  | Price_BOM_VL_VLS_Imp_801 | :5095-A_VL:5095-7_VL:5095-A_VLS:5095-7_VLS: | :5095-A VL:5095-A VLS: | X4 | ImpMatl_NiAl-Bronze_ASTM-B148_C95400 | Nickel Aluminum Bronze ASTM B148 UNS C95400 | B22 | Coating_Scotchkote134_interior_exterior | Stainless Steel, AISI-303 | Steel, Cold Drawn C1018 | RTF |  | A102247 | 214 | LT250 | 8
|  | Price_BOM_VL_VLS_Imp_802 | :5095-A_VL:5095-7_VL:5095-A_VLS:5095-7_VLS: | :5095-A VL:5095-A VLS: | X4 | ImpMatl_Silicon_Bronze_ASTM-B584_C87600 | Silicon Bronze, ASTM-B584, C87600 | B21 | Coating_Scotchkote134_interior_exterior_IncludeImpeller | Stainless Steel, AISI-303 | Steel, Cold Drawn C1018 | RTF |  | A101924 | 0 | LT040 | 14
|  | Price_BOM_VL_VLS_Imp_803 | :5095-A_VL:5095-7_VL:5095-A_VLS:5095-7_VLS: | :5095-A VL:5095-A VLS: | X4 | ImpMatl_NiAl-Bronze_ASTM-B148_C95400 | Nickel Aluminum Bronze ASTM B148 UNS C95400 | B22 | Coating_Scotchkote134_interior_exterior_IncludeImpeller | Stainless Steel, AISI-303 | Steel, Cold Drawn C1018 | RTF |  | A102247 | 214 | LT250 | 8
|  | Price_BOM_VL_VLS_Imp_804 | :5095-A_VL:5095-7_VL:5095-A_VLS:5095-7_VLS: | :5095-A VL:5095-A VLS: | X4 | ImpMatl_Silicon_Bronze_ASTM-B584_C87600 | Silicon Bronze, ASTM-B584, C87600 | B21 | Coating_Scotchkote134_interior_IncludeImpeller | Stainless Steel, AISI-303 | Steel, Cold Drawn C1018 | RTF |  | A101924 | 0 | LT040 | 14
|  | Price_BOM_VL_VLS_Imp_805 | :5095-A_VL:5095-7_VL:5095-A_VLS:5095-7_VLS: | :5095-A VL:5095-A VLS: | X4 | ImpMatl_NiAl-Bronze_ASTM-B148_C95400 | Nickel Aluminum Bronze ASTM B148 UNS C95400 | B22 | Coating_Scotchkote134_interior_IncludeImpeller | Stainless Steel, AISI-303 | Steel, Cold Drawn C1018 | RTF |  | A102247 | 214 | LT250 | 8
|  | Price_BOM_VL_VLS_Imp_806 | :5095-A_VL:5095-7_VL:5095-A_VLS:5095-7_VLS: | :5095-A VL:5095-A VLS: | X4 | ImpMatl_Silicon_Bronze_ASTM-B584_C87600 | Silicon Bronze, ASTM-B584, C87600 | B21 | Coating_Special | Stainless Steel, AISI-303 | Steel, Cold Drawn C1018 | RTF |  | A101924 | 0 | LT040 | 14
|  | Price_BOM_VL_VLS_Imp_807 | :5095-A_VL:5095-7_VL:5095-A_VLS:5095-7_VLS: | :5095-A VL:5095-A VLS: | X4 | ImpMatl_NiAl-Bronze_ASTM-B148_C95400 | Nickel Aluminum Bronze ASTM B148 UNS C95400 | B22 | Coating_Special | Stainless Steel, AISI-303 | Steel, Cold Drawn C1018 | RTF |  | A102247 | 214 | LT250 | 8
|  | Price_BOM_VL_VLS_Imp_808 | :5095-A_VL:5095-7_VL:5095-A_VLS:5095-7_VLS: | :5095-A VL:5095-A VLS: | X4 | ImpMatl_Silicon_Bronze_ASTM-B584_C87600 | Silicon Bronze, ASTM-B584, C87600 | B21 | Coating_Epoxy | Stainless Steel, AISI-303 | Steel, Cold Drawn C1018 | RTF |  | A101924 | 0 | LT040 | 14
|  | Price_BOM_VL_VLS_Imp_809 | :5095-A_VL:5095-7_VL:5095-A_VLS:5095-7_VLS: | :5095-A VL:5095-A VLS: | X4 | ImpMatl_NiAl-Bronze_ASTM-B148_C95400 | Nickel Aluminum Bronze ASTM B148 UNS C95400 | B22 | Coating_Epoxy | Stainless Steel, AISI-303 | Steel, Cold Drawn C1018 | RTF |  | A102247 | 214 | LT250 | 8
|  | Price_BOM_VL_VLS_Imp_81 | :1270-7_VL: | :1270-7 VL: | X0 | ImpMatl_NiAl-Bronze_ASTM-B148_C95400 | Nickel Aluminum Bronze ASTM B148 UNS C95400 | B22 | Coating_Scotchkote134_interior_exterior_IncludeImpeller | ImpellerCapscrew_X0_None | ImpellerKey_None | RTF |  | A102210 | 70 | LT250 | 8
|  | Price_BOM_VL_VLS_Imp_810 | :1570-9_VL:1570-9_VLS: | :1570-9 VL:1570-9 VLS: | X3 | ImpMatl_SS_AISI-304 | Stainless Steel, AISI-304 | H304 | Coating_Standard | Stainless Steel, AISI-303 | Stainless Steel, AISI 316 | 98876017 | IMP,L,12709,X3,H304 | A102074 | 0 | LT027 | 0
|  | Price_BOM_VL_VLS_Imp_811 | :2512-1_VL:2512-1_VLS: | :2512-1 VL:2512-1 VLS: | XA | ImpMatl_SS_AISI-304 | Stainless Steel, AISI-304 | H304 | Coating_Standard | Stainless Steel, AISI-303 | Stainless Steel, AISI 316 | 98876135 | IMP,L,20121,XA,H304 | A102469 | 0 | LT027 | 0
|  | Price_BOM_VL_VLS_Imp_812 | :4015-9_VL:4015-7_VL:4015-9_VLS:4015-7_VLS: | :4015-9 VL:4015-9 VLS: | XA | ImpMatl_SS_AISI-304 | Stainless Steel, AISI-304 | H304 | Coating_Standard | Stainless Steel, AISI-303 | Stainless Steel, AISI 316 | 98876159 | IMP,L,30157,XA,H304 | A102470 | 0 | LT027 | 0
|  | Price_BOM_VL_VLS_Imp_813 | :5015-7_VL:5015-7_VLS: | :5015-7 VL:5015-7 VLS: | X5 | ImpMatl_SS_AISI-304 | Stainless Steel, AISI-304 | H304 | Coating_Standard | Anodized Steel | Stainless Steel, AISI 316 | 98876170 | IMP,L,40157,X5,H304 | A102471 | 0 | LT027 | 0
|  | Price_BOM_VL_VLS_Imp_814 | :5015-7_VL:5015-7_VLS: | :5015-7 VL:5015-7 VLS: | XA | ImpMatl_SS_AISI-304 | Stainless Steel, AISI-304 | H304 | Coating_Standard | Stainless Steel, AISI-303 | Stainless Steel, AISI 316 | 98876169 | IMP,L,40157,XA,H304 | A102472 | 0 | LT027 | 0
|  | Price_BOM_VL_VLS_Imp_815 | :5070-7_VL:5070-7_VLS: | :5070-7 VL:5070-7 VLS: | X3 | ImpMatl_SS_AISI-304 | Stainless Steel, AISI-304 | H304 | Coating_Standard | Stainless Steel, AISI-303 | Steel, Cold Drawn C1018 | 98876161 | IMP,L,40707,X3,H304 | A102473 | 0 | LT027 | 0
|  | Price_BOM_VL_VLS_Imp_816 | :5095-9_VL:5095-9_VLS: | :5095-9 VL:5095-9 VLS: | XA | ImpMatl_Silicon_Bronze_ASTM-B584_C87600 | Silicon Bronze, ASTM-B584, C87600 | B21 | Coating_Standard | Stainless Steel, AISI-303 | Steel, Cold Drawn C1018 | 96769238 | IMP,L,40959,XA,B21 | A101931 | 0 | LT027 | 0
|  | Price_BOM_VL_VLS_Imp_818 | :5095-9_VL:5095-9_VLS: | :5095-9 VL:5095-9 VLS: | XA | ImpMatl_SS_AISI-304 | Stainless Steel, AISI-304 | H304 | Coating_Standard | Stainless Steel, AISI-303 | Stainless Steel, AISI 316 | 98876165 | IMP,L,40959,XA,H304 | A101936 | 0 | LT027 | 0
|  | Price_BOM_VL_VLS_Imp_819 | :5095-9_VL:5095-9_VLS: | :5095-9 VL:5095-9 VLS: | XA | ImpMatl_NiAl-Bronze_ASTM-B148_C95400 | Nickel Aluminum Bronze ASTM B148 UNS C95400 | B22 | Coating_Standard | Stainless Steel, AISI-303 | Steel, Cold Drawn C1018 | 96699293 |  | A102248 | 238 | LT027 | 0
|  | Price_BOM_VL_VLS_Imp_820 | :5095-9_VL:5095-9_VLS: | :5095-9 VL:5095-9 VLS: | XA | ImpMatl_Silicon_Bronze_ASTM-B584_C87600 | Silicon Bronze, ASTM-B584, C87600 | B21 | Coating_Scotchkote134_interior | Stainless Steel, AISI-303 | Steel, Cold Drawn C1018 | RTF |  | A101931 | 0 | LT040 | 14
|  | Price_BOM_VL_VLS_Imp_821 | :5095-9_VL:5095-9_VLS: | :5095-9 VL:5095-9 VLS: | XA | ImpMatl_NiAl-Bronze_ASTM-B148_C95400 | Nickel Aluminum Bronze ASTM B148 UNS C95400 | B22 | Coating_Scotchkote134_interior | Stainless Steel, AISI-303 | Steel, Cold Drawn C1018 | RTF |  | A102248 | 238 | LT250 | 8
|  | Price_BOM_VL_VLS_Imp_822 | :5095-9_VL:5095-9_VLS: | :5095-9 VL:5095-9 VLS: | XA | ImpMatl_Silicon_Bronze_ASTM-B584_C87600 | Silicon Bronze, ASTM-B584, C87600 | B21 | Coating_Scotchkote134_interior_exterior | Stainless Steel, AISI-303 | Steel, Cold Drawn C1018 | RTF |  | A101931 | 0 | LT040 | 14
|  | Price_BOM_VL_VLS_Imp_823 | :5095-9_VL:5095-9_VLS: | :5095-9 VL:5095-9 VLS: | XA | ImpMatl_NiAl-Bronze_ASTM-B148_C95400 | Nickel Aluminum Bronze ASTM B148 UNS C95400 | B22 | Coating_Scotchkote134_interior_exterior | Stainless Steel, AISI-303 | Steel, Cold Drawn C1018 | RTF |  | A102248 | 238 | LT250 | 8
|  | Price_BOM_VL_VLS_Imp_824 | :5095-9_VL:5095-9_VLS: | :5095-9 VL:5095-9 VLS: | XA | ImpMatl_Silicon_Bronze_ASTM-B584_C87600 | Silicon Bronze, ASTM-B584, C87600 | B21 | Coating_Scotchkote134_interior_exterior_IncludeImpeller | Stainless Steel, AISI-303 | Steel, Cold Drawn C1018 | RTF |  | A101931 | 0 | LT040 | 14
|  | Price_BOM_VL_VLS_Imp_825 | :5095-9_VL:5095-9_VLS: | :5095-9 VL:5095-9 VLS: | XA | ImpMatl_NiAl-Bronze_ASTM-B148_C95400 | Nickel Aluminum Bronze ASTM B148 UNS C95400 | B22 | Coating_Scotchkote134_interior_exterior_IncludeImpeller | Stainless Steel, AISI-303 | Steel, Cold Drawn C1018 | RTF |  | A102248 | 238 | LT250 | 8
|  | Price_BOM_VL_VLS_Imp_826 | :5095-9_VL:5095-9_VLS: | :5095-9 VL:5095-9 VLS: | XA | ImpMatl_Silicon_Bronze_ASTM-B584_C87600 | Silicon Bronze, ASTM-B584, C87600 | B21 | Coating_Scotchkote134_interior_IncludeImpeller | Stainless Steel, AISI-303 | Steel, Cold Drawn C1018 | RTF |  | A101931 | 0 | LT040 | 14
|  | Price_BOM_VL_VLS_Imp_827 | :5095-9_VL:5095-9_VLS: | :5095-9 VL:5095-9 VLS: | XA | ImpMatl_NiAl-Bronze_ASTM-B148_C95400 | Nickel Aluminum Bronze ASTM B148 UNS C95400 | B22 | Coating_Scotchkote134_interior_IncludeImpeller | Stainless Steel, AISI-303 | Steel, Cold Drawn C1018 | RTF |  | A102248 | 238 | LT250 | 8
|  | Price_BOM_VL_VLS_Imp_828 | :5095-9_VL:5095-9_VLS: | :5095-9 VL:5095-9 VLS: | XA | ImpMatl_Silicon_Bronze_ASTM-B584_C87600 | Silicon Bronze, ASTM-B584, C87600 | B21 | Coating_Special | Stainless Steel, AISI-303 | Steel, Cold Drawn C1018 | RTF |  | A101931 | 0 | LT040 | 14
|  | Price_BOM_VL_VLS_Imp_829 | :5095-9_VL:5095-9_VLS: | :5095-9 VL:5095-9 VLS: | XA | ImpMatl_NiAl-Bronze_ASTM-B148_C95400 | Nickel Aluminum Bronze ASTM B148 UNS C95400 | B22 | Coating_Special | Stainless Steel, AISI-303 | Steel, Cold Drawn C1018 | RTF |  | A102248 | 238 | LT250 | 8
|  | Price_BOM_VL_VLS_Imp_830 | :5095-9_VL:5095-9_VLS: | :5095-9 VL:5095-9 VLS: | XA | ImpMatl_Silicon_Bronze_ASTM-B584_C87600 | Silicon Bronze, ASTM-B584, C87600 | B21 | Coating_Epoxy | Stainless Steel, AISI-303 | Steel, Cold Drawn C1018 | RTF |  | A101931 | 0 | LT040 | 14
|  | Price_BOM_VL_VLS_Imp_831 | :5095-9_VL:5095-9_VLS: | :5095-9 VL:5095-9 VLS: | XA | ImpMatl_NiAl-Bronze_ASTM-B148_C95400 | Nickel Aluminum Bronze ASTM B148 UNS C95400 | B22 | Coating_Epoxy | Stainless Steel, AISI-303 | Steel, Cold Drawn C1018 | RTF |  | A102248 | 238 | LT250 | 8
|  | Price_BOM_VL_VLS_Imp_832 | :6012-5_VL:6012-5_VLS: | :6012-5 VL:6012-5 VLS: | X5 | ImpMatl_Silicon_Bronze_ASTM-B584_C87600 | Silicon Bronze, ASTM-B584, C87600 | B21 | Coating_Standard | Anodized Steel | Steel, Cold Drawn C1018 | 96769259 | IMP,L,50123,X5,B21 | A101980 | 0 | LT027 | 0
|  | Price_BOM_VL_VLS_Imp_834 | :6012-5_VL:6012-5_VLS: | :6012-5 VL:6012-5 VLS: | X5 | ImpMatl_SS_AISI-304 | Stainless Steel, AISI-304 | H304 | Coating_Standard | Anodized Steel | Stainless Steel, AISI 316 | 98876173 | IMP,L,50123,X5,H304 | A101985 | 0 | LT027 | 0
|  | Price_BOM_VL_VLS_Imp_835 | :6012-5_VL:6012-5_VLS: | :6012-5 VL:6012-5 VLS: | X5 | ImpMatl_NiAl-Bronze_ASTM-B148_C95400 | Nickel Aluminum Bronze ASTM B148 UNS C95400 | B22 | Coating_Standard | Anodized Steel | Steel, Cold Drawn C1018 | 96896892 |  | A102255 | 324 | LT250 | 8
|  | Price_BOM_VL_VLS_Imp_836 | :6012-5_VL:6012-5_VLS: | :6012-5 VL:6012-5 VLS: | X5 | ImpMatl_Silicon_Bronze_ASTM-B584_C87600 | Silicon Bronze, ASTM-B584, C87600 | B21 | Coating_Scotchkote134_interior | Anodized Steel | Steel, Cold Drawn C1018 | RTF |  | A101980 | 0 | LT027 | 0
|  | Price_BOM_VL_VLS_Imp_837 | :6012-5_VL:6012-5_VLS: | :6012-5 VL:6012-5 VLS: | X5 | ImpMatl_NiAl-Bronze_ASTM-B148_C95400 | Nickel Aluminum Bronze ASTM B148 UNS C95400 | B22 | Coating_Scotchkote134_interior | Anodized Steel | Steel, Cold Drawn C1018 | RTF |  | A102255 | 324 | LT250 | 8
|  | Price_BOM_VL_VLS_Imp_838 | :6012-5_VL:6012-5_VLS: | :6012-5 VL:6012-5 VLS: | X5 | ImpMatl_Silicon_Bronze_ASTM-B584_C87600 | Silicon Bronze, ASTM-B584, C87600 | B21 | Coating_Scotchkote134_interior_exterior | Anodized Steel | Steel, Cold Drawn C1018 | RTF |  | A101980 | 0 | LT040 | 14
|  | Price_BOM_VL_VLS_Imp_839 | :6012-5_VL:6012-5_VLS: | :6012-5 VL:6012-5 VLS: | X5 | ImpMatl_NiAl-Bronze_ASTM-B148_C95400 | Nickel Aluminum Bronze ASTM B148 UNS C95400 | B22 | Coating_Scotchkote134_interior_exterior | Anodized Steel | Steel, Cold Drawn C1018 | RTF |  | A102255 | 324 | LT250 | 8
|  | Price_BOM_VL_VLS_Imp_840 | :6012-5_VL:6012-5_VLS: | :6012-5 VL:6012-5 VLS: | X5 | ImpMatl_Silicon_Bronze_ASTM-B584_C87600 | Silicon Bronze, ASTM-B584, C87600 | B21 | Coating_Scotchkote134_interior_exterior_IncludeImpeller | Anodized Steel | Steel, Cold Drawn C1018 | RTF |  | A101980 | 0 | LT040 | 14
|  | Price_BOM_VL_VLS_Imp_841 | :6012-5_VL:6012-5_VLS: | :6012-5 VL:6012-5 VLS: | X5 | ImpMatl_NiAl-Bronze_ASTM-B148_C95400 | Nickel Aluminum Bronze ASTM B148 UNS C95400 | B22 | Coating_Scotchkote134_interior_exterior_IncludeImpeller | Anodized Steel | Steel, Cold Drawn C1018 | RTF |  | A102255 | 324 | LT250 | 8
|  | Price_BOM_VL_VLS_Imp_842 | :6012-5_VL:6012-5_VLS: | :6012-5 VL:6012-5 VLS: | X5 | ImpMatl_Silicon_Bronze_ASTM-B584_C87600 | Silicon Bronze, ASTM-B584, C87600 | B21 | Coating_Scotchkote134_interior_IncludeImpeller | Anodized Steel | Steel, Cold Drawn C1018 | RTF |  | A101980 | 0 | LT040 | 14
|  | Price_BOM_VL_VLS_Imp_843 | :6012-5_VL:6012-5_VLS: | :6012-5 VL:6012-5 VLS: | X5 | ImpMatl_NiAl-Bronze_ASTM-B148_C95400 | Nickel Aluminum Bronze ASTM B148 UNS C95400 | B22 | Coating_Scotchkote134_interior_IncludeImpeller | Anodized Steel | Steel, Cold Drawn C1018 | RTF |  | A102255 | 324 | LT250 | 8
|  | Price_BOM_VL_VLS_Imp_844 | :6012-5_VL:6012-5_VLS: | :6012-5 VL:6012-5 VLS: | X5 | ImpMatl_Silicon_Bronze_ASTM-B584_C87600 | Silicon Bronze, ASTM-B584, C87600 | B21 | Coating_Special | Anodized Steel | Steel, Cold Drawn C1018 | RTF |  | A101980 | 0 | LT040 | 14
|  | Price_BOM_VL_VLS_Imp_845 | :6012-5_VL:6012-5_VLS: | :6012-5 VL:6012-5 VLS: | X5 | ImpMatl_NiAl-Bronze_ASTM-B148_C95400 | Nickel Aluminum Bronze ASTM B148 UNS C95400 | B22 | Coating_Special | Anodized Steel | Steel, Cold Drawn C1018 | RTF |  | A102255 | 324 | LT250 | 8
|  | Price_BOM_VL_VLS_Imp_846 | :6012-5_VL:6012-5_VLS: | :6012-5 VL:6012-5 VLS: | X5 | ImpMatl_Silicon_Bronze_ASTM-B584_C87600 | Silicon Bronze, ASTM-B584, C87600 | B21 | Coating_Epoxy | Anodized Steel | Steel, Cold Drawn C1018 | RTF |  | A101980 | 0 | LT040 | 14
|  | Price_BOM_VL_VLS_Imp_847 | :6012-5_VL:6012-5_VLS: | :6012-5 VL:6012-5 VLS: | X5 | ImpMatl_NiAl-Bronze_ASTM-B148_C95400 | Nickel Aluminum Bronze ASTM B148 UNS C95400 | B22 | Coating_Epoxy | Anodized Steel | Steel, Cold Drawn C1018 | RTF |  | A102255 | 324 | LT250 | 8
|  | Price_BOM_VL_VLS_Imp_848 | :6012-5_VL:6012-5_VLS: | :6012-5 VL:6012-5 VLS: | XA | ImpMatl_Silicon_Bronze_ASTM-B584_C87600 | Silicon Bronze, ASTM-B584, C87600 | B21 | Coating_Standard | Stainless Steel, AISI-303 | Steel, Cold Drawn C1018 | 96769256 | IMP,L,50123,XA,B21 | A101973 | 0 | LT027 | 0
|  | Price_BOM_VL_VLS_Imp_85 | :1270-7_VL: | :1270-7 VL: | X0 | ImpMatl_Silicon_Bronze_ASTM-B584_C87600 | Silicon Bronze, ASTM-B584, C87600 | B21 | Coating_Scotchkote134_interior_IncludeImpeller | ImpellerCapscrew_X0_None | ImpellerKey_None | RTF |  | A101678 | 0 | LT040 | 14
|  | Price_BOM_VL_VLS_Imp_850 | :6012-5_VL:6012-5_VLS: | :6012-5 VL:6012-5 VLS: | XA | ImpMatl_SS_AISI-304 | Stainless Steel, AISI-304 | H304 | Coating_Standard | Stainless Steel, AISI-303 | Stainless Steel, AISI 316 | 98876172 | IMP,L,50123,XA,H304 | A101978 | 0 | LT027 | 0
|  | Price_BOM_VL_VLS_Imp_851 | :6012-5_VL:6012-5_VLS: | :6012-5 VL:6012-5 VLS: | XA | ImpMatl_NiAl-Bronze_ASTM-B148_C95400 | Nickel Aluminum Bronze ASTM B148 UNS C95400 | B22 | Coating_Standard | Stainless Steel, AISI-303 | Steel, Cold Drawn C1018 | 96896891 |  | A102254 | 323 | LT027 | 0
|  | Price_BOM_VL_VLS_Imp_852 | :6012-5_VL:6012-5_VLS: | :6012-5 VL:6012-5 VLS: | XA | ImpMatl_Silicon_Bronze_ASTM-B584_C87600 | Silicon Bronze, ASTM-B584, C87600 | B21 | Coating_Scotchkote134_interior | Stainless Steel, AISI-303 | Steel, Cold Drawn C1018 | RTF |  | A101973 | 0 | LT040 | 14
|  | Price_BOM_VL_VLS_Imp_853 | :6012-5_VL:6012-5_VLS: | :6012-5 VL:6012-5 VLS: | XA | ImpMatl_NiAl-Bronze_ASTM-B148_C95400 | Nickel Aluminum Bronze ASTM B148 UNS C95400 | B22 | Coating_Scotchkote134_interior | Stainless Steel, AISI-303 | Steel, Cold Drawn C1018 | RTF |  | A102254 | 323 | LT250 | 8
|  | Price_BOM_VL_VLS_Imp_854 | :6012-5_VL:6012-5_VLS: | :6012-5 VL:6012-5 VLS: | XA | ImpMatl_Silicon_Bronze_ASTM-B584_C87600 | Silicon Bronze, ASTM-B584, C87600 | B21 | Coating_Scotchkote134_interior_exterior | Stainless Steel, AISI-303 | Steel, Cold Drawn C1018 | RTF |  | A101973 | 0 | LT040 | 14
|  | Price_BOM_VL_VLS_Imp_855 | :6012-5_VL:6012-5_VLS: | :6012-5 VL:6012-5 VLS: | XA | ImpMatl_NiAl-Bronze_ASTM-B148_C95400 | Nickel Aluminum Bronze ASTM B148 UNS C95400 | B22 | Coating_Scotchkote134_interior_exterior | Stainless Steel, AISI-303 | Steel, Cold Drawn C1018 | RTF |  | A102254 | 323 | LT250 | 8
|  | Price_BOM_VL_VLS_Imp_856 | :6012-5_VL:6012-5_VLS: | :6012-5 VL:6012-5 VLS: | XA | ImpMatl_Silicon_Bronze_ASTM-B584_C87600 | Silicon Bronze, ASTM-B584, C87600 | B21 | Coating_Scotchkote134_interior_exterior_IncludeImpeller | Stainless Steel, AISI-303 | Steel, Cold Drawn C1018 | RTF |  | A101973 | 0 | LT040 | 14
|  | Price_BOM_VL_VLS_Imp_857 | :6012-5_VL:6012-5_VLS: | :6012-5 VL:6012-5 VLS: | XA | ImpMatl_NiAl-Bronze_ASTM-B148_C95400 | Nickel Aluminum Bronze ASTM B148 UNS C95400 | B22 | Coating_Scotchkote134_interior_exterior_IncludeImpeller | Stainless Steel, AISI-303 | Steel, Cold Drawn C1018 | RTF |  | A102254 | 323 | LT250 | 8
|  | Price_BOM_VL_VLS_Imp_858 | :6012-5_VL:6012-5_VLS: | :6012-5 VL:6012-5 VLS: | XA | ImpMatl_Silicon_Bronze_ASTM-B584_C87600 | Silicon Bronze, ASTM-B584, C87600 | B21 | Coating_Scotchkote134_interior_IncludeImpeller | Stainless Steel, AISI-303 | Steel, Cold Drawn C1018 | RTF |  | A101973 | 0 | LT040 | 14
|  | Price_BOM_VL_VLS_Imp_859 | :6012-5_VL:6012-5_VLS: | :6012-5 VL:6012-5 VLS: | XA | ImpMatl_NiAl-Bronze_ASTM-B148_C95400 | Nickel Aluminum Bronze ASTM B148 UNS C95400 | B22 | Coating_Scotchkote134_interior_IncludeImpeller | Stainless Steel, AISI-303 | Steel, Cold Drawn C1018 | RTF |  | A102254 | 323 | LT250 | 8
|  | Price_BOM_VL_VLS_Imp_86 | :1270-7_VL: | :1270-7 VL: | X0 | ImpMatl_NiAl-Bronze_ASTM-B148_C95400 | Nickel Aluminum Bronze ASTM B148 UNS C95400 | B22 | Coating_Scotchkote134_interior_IncludeImpeller | ImpellerCapscrew_X0_None | ImpellerKey_None | RTF |  | A102210 | 70 | LT250 | 8
|  | Price_BOM_VL_VLS_Imp_860 | :6012-5_VL:6012-5_VLS: | :6012-5 VL:6012-5 VLS: | XA | ImpMatl_Silicon_Bronze_ASTM-B584_C87600 | Silicon Bronze, ASTM-B584, C87600 | B21 | Coating_Special | Stainless Steel, AISI-303 | Steel, Cold Drawn C1018 | RTF |  | A101973 | 0 | LT040 | 14
|  | Price_BOM_VL_VLS_Imp_861 | :6012-5_VL:6012-5_VLS: | :6012-5 VL:6012-5 VLS: | XA | ImpMatl_NiAl-Bronze_ASTM-B148_C95400 | Nickel Aluminum Bronze ASTM B148 UNS C95400 | B22 | Coating_Special | Stainless Steel, AISI-303 | Steel, Cold Drawn C1018 | RTF |  | A102254 | 323 | LT250 | 8
|  | Price_BOM_VL_VLS_Imp_862 | :6012-5_VL:6012-5_VLS: | :6012-5 VL:6012-5 VLS: | XA | ImpMatl_Silicon_Bronze_ASTM-B584_C87600 | Silicon Bronze, ASTM-B584, C87600 | B21 | Coating_Epoxy | Stainless Steel, AISI-303 | Steel, Cold Drawn C1018 | RTF |  | A101973 | 0 | LT040 | 14
|  | Price_BOM_VL_VLS_Imp_863 | :6012-5_VL:6012-5_VLS: | :6012-5 VL:6012-5 VLS: | XA | ImpMatl_NiAl-Bronze_ASTM-B148_C95400 | Nickel Aluminum Bronze ASTM B148 UNS C95400 | B22 | Coating_Epoxy | Stainless Steel, AISI-303 | Steel, Cold Drawn C1018 | RTF |  | A102254 | 323 | LT250 | 8
|  | Price_BOM_VL_VLS_Imp_864 | :6015-7_VL:6015-7_VLS: | :6015-7 VL:6015-7 VLS: | X5 | ImpMatl_Silicon_Bronze_ASTM-B584_C87600 | Silicon Bronze, ASTM-B584, C87600 | B21 | Coating_Standard | Anodized Steel | Steel, Cold Drawn C1018 | 96769262 | IMP,L,50157,X5,B21 | A101987 | 0 | LT027 | 0
|  | Price_BOM_VL_VLS_Imp_865 | :6015-7_VL:6015-7_VLS: | :6015-7 VL:6015-7 VLS: | X5 | ImpMatl_SS_AISI-304 | Stainless Steel, AISI-304 | H304 | Coating_Standard | Anodized Steel | Stainless Steel, AISI 316 | 98876174 | IMP,L,50157,X5,H304 | A102474 | 0 | LT027 | 0
|  | Price_BOM_VL_VLS_Imp_866 | :6015-7_VL:6015-7_VLS: | :6015-7 VL:6015-7 VLS: | X5 | ImpMatl_NiAl-Bronze_ASTM-B148_C95400 | Nickel Aluminum Bronze ASTM B148 UNS C95400 | B22 | Coating_Standard | Anodized Steel | Steel, Cold Drawn C1018 | RTF |  | A101990 | 3647 | LT250 | 8
|  | Price_BOM_VL_VLS_Imp_867 | :6015-7_VL:6015-7_VLS: | :6015-7 VL:6015-7 VLS: | X5 | ImpMatl_Silicon_Bronze_ASTM-B584_C87600 | Silicon Bronze, ASTM-B584, C87600 | B21 | Coating_Scotchkote134_interior | Anodized Steel | Steel, Cold Drawn C1018 | RTF |  | A101987 | 0 | LT040 | 14
|  | Price_BOM_VL_VLS_Imp_868 | :6015-7_VL:6015-7_VLS: | :6015-7 VL:6015-7 VLS: | X5 | ImpMatl_NiAl-Bronze_ASTM-B148_C95400 | Nickel Aluminum Bronze ASTM B148 UNS C95400 | B22 | Coating_Scotchkote134_interior | Anodized Steel | Steel, Cold Drawn C1018 | RTF |  | A101990 | 3647 | LT250 | 8
|  | Price_BOM_VL_VLS_Imp_869 | :6015-7_VL:6015-7_VLS: | :6015-7 VL:6015-7 VLS: | X5 | ImpMatl_Silicon_Bronze_ASTM-B584_C87600 | Silicon Bronze, ASTM-B584, C87600 | B21 | Coating_Scotchkote134_interior_exterior | Anodized Steel | Steel, Cold Drawn C1018 | RTF |  | A101987 | 0 | LT040 | 14
|  | Price_BOM_VL_VLS_Imp_870 | :6015-7_VL:6015-7_VLS: | :6015-7 VL:6015-7 VLS: | X5 | ImpMatl_NiAl-Bronze_ASTM-B148_C95400 | Nickel Aluminum Bronze ASTM B148 UNS C95400 | B22 | Coating_Scotchkote134_interior_exterior | Anodized Steel | Steel, Cold Drawn C1018 | RTF |  | A101990 | 3647 | LT250 | 8
|  | Price_BOM_VL_VLS_Imp_871 | :6015-7_VL:6015-7_VLS: | :6015-7 VL:6015-7 VLS: | X5 | ImpMatl_Silicon_Bronze_ASTM-B584_C87600 | Silicon Bronze, ASTM-B584, C87600 | B21 | Coating_Scotchkote134_interior_exterior_IncludeImpeller | Anodized Steel | Steel, Cold Drawn C1018 | RTF |  | A101987 | 0 | LT040 | 14
|  | Price_BOM_VL_VLS_Imp_872 | :6015-7_VL:6015-7_VLS: | :6015-7 VL:6015-7 VLS: | X5 | ImpMatl_NiAl-Bronze_ASTM-B148_C95400 | Nickel Aluminum Bronze ASTM B148 UNS C95400 | B22 | Coating_Scotchkote134_interior_exterior_IncludeImpeller | Anodized Steel | Steel, Cold Drawn C1018 | RTF |  | A101990 | 3647 | LT250 | 8
|  | Price_BOM_VL_VLS_Imp_873 | :6015-7_VL:6015-7_VLS: | :6015-7 VL:6015-7 VLS: | X5 | ImpMatl_Silicon_Bronze_ASTM-B584_C87600 | Silicon Bronze, ASTM-B584, C87600 | B21 | Coating_Scotchkote134_interior_IncludeImpeller | Anodized Steel | Steel, Cold Drawn C1018 | RTF |  | A101987 | 0 | LT040 | 14
|  | Price_BOM_VL_VLS_Imp_874 | :6015-7_VL:6015-7_VLS: | :6015-7 VL:6015-7 VLS: | X5 | ImpMatl_NiAl-Bronze_ASTM-B148_C95400 | Nickel Aluminum Bronze ASTM B148 UNS C95400 | B22 | Coating_Scotchkote134_interior_IncludeImpeller | Anodized Steel | Steel, Cold Drawn C1018 | RTF |  | A101990 | 3647 | LT250 | 8
|  | Price_BOM_VL_VLS_Imp_875 | :6015-7_VL:6015-7_VLS: | :6015-7 VL:6015-7 VLS: | X5 | ImpMatl_Silicon_Bronze_ASTM-B584_C87600 | Silicon Bronze, ASTM-B584, C87600 | B21 | Coating_Special | Anodized Steel | Steel, Cold Drawn C1018 | RTF |  | A101987 | 0 | LT040 | 14
|  | Price_BOM_VL_VLS_Imp_876 | :6015-7_VL:6015-7_VLS: | :6015-7 VL:6015-7 VLS: | X5 | ImpMatl_NiAl-Bronze_ASTM-B148_C95400 | Nickel Aluminum Bronze ASTM B148 UNS C95400 | B22 | Coating_Special | Anodized Steel | Steel, Cold Drawn C1018 | RTF |  | A101990 | 3647 | LT250 | 8
|  | Price_BOM_VL_VLS_Imp_877 | :6015-7_VL:6015-7_VLS: | :6015-7 VL:6015-7 VLS: | X5 | ImpMatl_Silicon_Bronze_ASTM-B584_C87600 | Silicon Bronze, ASTM-B584, C87600 | B21 | Coating_Epoxy | Anodized Steel | Steel, Cold Drawn C1018 | RTF |  | A101987 | 0 | LT040 | 14
|  | Price_BOM_VL_VLS_Imp_878 | :6015-7_VL:6015-7_VLS: | :6015-7 VL:6015-7 VLS: | X5 | ImpMatl_NiAl-Bronze_ASTM-B148_C95400 | Nickel Aluminum Bronze ASTM B148 UNS C95400 | B22 | Coating_Epoxy | Anodized Steel | Steel, Cold Drawn C1018 | RTF |  | A101990 | 3647 | LT250 | 8
|  | Price_BOM_VL_VLS_Imp_879 | :6095-7_VL:6095-7_VLS: | :6095-7 VL:6095-7 VLS: | X4 | ImpMatl_Silicon_Bronze_ASTM-B584_C87600 | Silicon Bronze, ASTM-B584, C87600 | B21 | Coating_Standard | Stainless Steel, AISI-303 | Steel, Cold Drawn C1018 | 96772229 | IMP,VL,60957,X4,B21 | A101966 | 0 | LT027 | 0
|  | Price_BOM_VL_VLS_Imp_881 | :6095-7_VL:6095-7_VLS: | :6095-7 VL:6095-7 VLS: | X4 | ImpMatl_SS_AISI-304 | Stainless Steel, AISI-304 | H304 | Coating_Standard | Stainless Steel, AISI-303 | Stainless Steel, AISI 316 | 99830714 | IMP,VL,60957,X4,H304 | A101971 | 0 | LT027 | 0
|  | Price_BOM_VL_VLS_Imp_882 | :6095-7_VL:6095-7_VLS: | :6095-7 VL:6095-7 VLS: | X4 | ImpMatl_NiAl-Bronze_ASTM-B148_C95400 | Nickel Aluminum Bronze ASTM B148 UNS C95400 | B22 | Coating_Standard | Stainless Steel, AISI-303 | Steel, Cold Drawn C1018 | 96772240 |  | A102272 | 273 | LT027 | 0
|  | Price_BOM_VL_VLS_Imp_883 | :6095-7_VL:6095-7_VLS: | :6095-7 VL:6095-7 VLS: | X4 | ImpMatl_Silicon_Bronze_ASTM-B584_C87600 | Silicon Bronze, ASTM-B584, C87600 | B21 | Coating_Scotchkote134_interior | Stainless Steel, AISI-303 | Steel, Cold Drawn C1018 | RTF |  | A101966 | 0 | LT040 | 14
|  | Price_BOM_VL_VLS_Imp_884 | :6095-7_VL:6095-7_VLS: | :6095-7 VL:6095-7 VLS: | X4 | ImpMatl_NiAl-Bronze_ASTM-B148_C95400 | Nickel Aluminum Bronze ASTM B148 UNS C95400 | B22 | Coating_Scotchkote134_interior | Stainless Steel, AISI-303 | Steel, Cold Drawn C1018 | RTF |  | A102272 | 273 | LT250 | 8
|  | Price_BOM_VL_VLS_Imp_885 | :6095-7_VL:6095-7_VLS: | :6095-7 VL:6095-7 VLS: | X4 | ImpMatl_Silicon_Bronze_ASTM-B584_C87600 | Silicon Bronze, ASTM-B584, C87600 | B21 | Coating_Scotchkote134_interior_exterior | Stainless Steel, AISI-303 | Steel, Cold Drawn C1018 | RTF |  | A101966 | 0 | LT040 | 14
|  | Price_BOM_VL_VLS_Imp_886 | :6095-7_VL:6095-7_VLS: | :6095-7 VL:6095-7 VLS: | X4 | ImpMatl_NiAl-Bronze_ASTM-B148_C95400 | Nickel Aluminum Bronze ASTM B148 UNS C95400 | B22 | Coating_Scotchkote134_interior_exterior | Stainless Steel, AISI-303 | Steel, Cold Drawn C1018 | RTF |  | A102272 | 273 | LT250 | 8
|  | Price_BOM_VL_VLS_Imp_887 | :6095-7_VL:6095-7_VLS: | :6095-7 VL:6095-7 VLS: | X4 | ImpMatl_Silicon_Bronze_ASTM-B584_C87600 | Silicon Bronze, ASTM-B584, C87600 | B21 | Coating_Scotchkote134_interior_exterior_IncludeImpeller | Stainless Steel, AISI-303 | Steel, Cold Drawn C1018 | RTF |  | A101966 | 0 | LT040 | 14
|  | Price_BOM_VL_VLS_Imp_888 | :6095-7_VL:6095-7_VLS: | :6095-7 VL:6095-7 VLS: | X4 | ImpMatl_NiAl-Bronze_ASTM-B148_C95400 | Nickel Aluminum Bronze ASTM B148 UNS C95400 | B22 | Coating_Scotchkote134_interior_exterior_IncludeImpeller | Stainless Steel, AISI-303 | Steel, Cold Drawn C1018 | RTF |  | A102272 | 273 | LT250 | 8
|  | Price_BOM_VL_VLS_Imp_889 | :6095-7_VL:6095-7_VLS: | :6095-7 VL:6095-7 VLS: | X4 | ImpMatl_Silicon_Bronze_ASTM-B584_C87600 | Silicon Bronze, ASTM-B584, C87600 | B21 | Coating_Scotchkote134_interior_IncludeImpeller | Stainless Steel, AISI-303 | Steel, Cold Drawn C1018 | RTF |  | A101966 | 0 | LT040 | 14
|  | Price_BOM_VL_VLS_Imp_890 | :6095-7_VL:6095-7_VLS: | :6095-7 VL:6095-7 VLS: | X4 | ImpMatl_NiAl-Bronze_ASTM-B148_C95400 | Nickel Aluminum Bronze ASTM B148 UNS C95400 | B22 | Coating_Scotchkote134_interior_IncludeImpeller | Stainless Steel, AISI-303 | Steel, Cold Drawn C1018 | RTF |  | A102272 | 273 | LT250 | 8
|  | Price_BOM_VL_VLS_Imp_891 | :6095-7_VL:6095-7_VLS: | :6095-7 VL:6095-7 VLS: | X4 | ImpMatl_Silicon_Bronze_ASTM-B584_C87600 | Silicon Bronze, ASTM-B584, C87600 | B21 | Coating_Special | Stainless Steel, AISI-303 | Steel, Cold Drawn C1018 | RTF |  | A101966 | 0 | LT040 | 14
|  | Price_BOM_VL_VLS_Imp_892 | :6095-7_VL:6095-7_VLS: | :6095-7 VL:6095-7 VLS: | X4 | ImpMatl_NiAl-Bronze_ASTM-B148_C95400 | Nickel Aluminum Bronze ASTM B148 UNS C95400 | B22 | Coating_Special | Stainless Steel, AISI-303 | Steel, Cold Drawn C1018 | RTF |  | A102272 | 273 | LT250 | 8
|  | Price_BOM_VL_VLS_Imp_893 | :6095-7_VL:6095-7_VLS: | :6095-7 VL:6095-7 VLS: | X4 | ImpMatl_Silicon_Bronze_ASTM-B584_C87600 | Silicon Bronze, ASTM-B584, C87600 | B21 | Coating_Epoxy | Stainless Steel, AISI-303 | Steel, Cold Drawn C1018 | RTF |  | A101966 | 0 | LT040 | 14
|  | Price_BOM_VL_VLS_Imp_894 | :6095-7_VL:6095-7_VLS: | :6095-7 VL:6095-7 VLS: | X4 | ImpMatl_NiAl-Bronze_ASTM-B148_C95400 | Nickel Aluminum Bronze ASTM B148 UNS C95400 | B22 | Coating_Epoxy | Stainless Steel, AISI-303 | Steel, Cold Drawn C1018 | RTF |  | A102272 | 273 | LT250 | 8
|  | Price_BOM_VL_VLS_Imp_895 | :8012-3_VL:8012-3_VLS: | :8012-3 VL:8012-3 VLS: | X5 | ImpMatl_Silicon_Bronze_ASTM-B584_C87600 | Silicon Bronze, ASTM-B584, C87600 | B21 | Coating_Standard | Anodized Steel | Steel, Cold Drawn C1018 | 96769271 | IMP,L,60123,X5,B21 | A102008 | 0 | LT027 | 0
|  | Price_BOM_VL_VLS_Imp_897 | :8012-3_VL:8012-3_VLS: | :8012-3 VL:8012-3 VLS: | X5 | ImpMatl_SS_AISI-304 | Stainless Steel, AISI-304 | H304 | Coating_Standard | Anodized Steel | Stainless Steel, AISI 316 | 98876179 | IMP,L,60123,X5,H304 | A102013 | 0 | LT027 | 0
|  | Price_BOM_VL_VLS_Imp_898 | :8012-3_VL:8012-3_VLS: | :8012-3 VL:8012-3 VLS: | X5 | ImpMatl_NiAl-Bronze_ASTM-B148_C95400 | Nickel Aluminum Bronze ASTM B148 UNS C95400 | B22 | Coating_Standard | Anodized Steel | Steel, Cold Drawn C1018 | 97780970 |  | A102259 | 424 | LT250 | 8
|  | Price_BOM_VL_VLS_Imp_899 | :8012-3_VL:8012-3_VLS: | :8012-3 VL:8012-3 VLS: | X5 | ImpMatl_Silicon_Bronze_ASTM-B584_C87600 | Silicon Bronze, ASTM-B584, C87600 | B21 | Coating_Scotchkote134_interior | Anodized Steel | Steel, Cold Drawn C1018 | RTF |  | A102008 | 0 | LT027 | 0
|  | Price_BOM_VL_VLS_Imp_9 | :1012-3_VL:1012-3_VLS: | :1012-3 VL:1012-3 VLS: | X5 | ImpMatl_SS_AISI-304 | Stainless Steel, AISI-304 | H304 | Coating_Standard | Anodized Steel | Stainless Steel, AISI 316 | 98876192 | IMP,L,80123,X5,H304 | A102034 | 0 | LT027 | 0
|  | Price_BOM_VL_VLS_Imp_90 | :1270-7_VL: | :1270-7 VL: | X0 | ImpMatl_Silicon_Bronze_ASTM-B584_C87600 | Silicon Bronze, ASTM-B584, C87600 | B21 | Coating_Special | ImpellerCapscrew_X0_None | ImpellerKey_None | RTF |  | A101678 | 0 | LT040 | 14
|  | Price_BOM_VL_VLS_Imp_900 | :8012-3_VL:8012-3_VLS: | :8012-3 VL:8012-3 VLS: | X5 | ImpMatl_NiAl-Bronze_ASTM-B148_C95400 | Nickel Aluminum Bronze ASTM B148 UNS C95400 | B22 | Coating_Scotchkote134_interior | Anodized Steel | Steel, Cold Drawn C1018 | RTF |  | A102259 | 424 | LT250 | 8
|  | Price_BOM_VL_VLS_Imp_901 | :8012-3_VL:8012-3_VLS: | :8012-3 VL:8012-3 VLS: | X5 | ImpMatl_Silicon_Bronze_ASTM-B584_C87600 | Silicon Bronze, ASTM-B584, C87600 | B21 | Coating_Scotchkote134_interior_exterior | Anodized Steel | Steel, Cold Drawn C1018 | RTF |  | A102008 | 0 | LT040 | 14
|  | Price_BOM_VL_VLS_Imp_902 | :8012-3_VL:8012-3_VLS: | :8012-3 VL:8012-3 VLS: | X5 | ImpMatl_NiAl-Bronze_ASTM-B148_C95400 | Nickel Aluminum Bronze ASTM B148 UNS C95400 | B22 | Coating_Scotchkote134_interior_exterior | Anodized Steel | Steel, Cold Drawn C1018 | RTF |  | A102259 | 424 | LT250 | 8
|  | Price_BOM_VL_VLS_Imp_903 | :8012-3_VL:8012-3_VLS: | :8012-3 VL:8012-3 VLS: | X5 | ImpMatl_Silicon_Bronze_ASTM-B584_C87600 | Silicon Bronze, ASTM-B584, C87600 | B21 | Coating_Scotchkote134_interior_exterior_IncludeImpeller | Anodized Steel | Steel, Cold Drawn C1018 | RTF |  | A102008 | 0 | LT040 | 14
|  | Price_BOM_VL_VLS_Imp_904 | :8012-3_VL:8012-3_VLS: | :8012-3 VL:8012-3 VLS: | X5 | ImpMatl_NiAl-Bronze_ASTM-B148_C95400 | Nickel Aluminum Bronze ASTM B148 UNS C95400 | B22 | Coating_Scotchkote134_interior_exterior_IncludeImpeller | Anodized Steel | Steel, Cold Drawn C1018 | RTF |  | A102259 | 424 | LT250 | 8
|  | Price_BOM_VL_VLS_Imp_905 | :8012-3_VL:8012-3_VLS: | :8012-3 VL:8012-3 VLS: | X5 | ImpMatl_Silicon_Bronze_ASTM-B584_C87600 | Silicon Bronze, ASTM-B584, C87600 | B21 | Coating_Scotchkote134_interior_IncludeImpeller | Anodized Steel | Steel, Cold Drawn C1018 | RTF |  | A102008 | 0 | LT040 | 14
|  | Price_BOM_VL_VLS_Imp_906 | :8012-3_VL:8012-3_VLS: | :8012-3 VL:8012-3 VLS: | X5 | ImpMatl_NiAl-Bronze_ASTM-B148_C95400 | Nickel Aluminum Bronze ASTM B148 UNS C95400 | B22 | Coating_Scotchkote134_interior_IncludeImpeller | Anodized Steel | Steel, Cold Drawn C1018 | RTF |  | A102259 | 424 | LT250 | 8
|  | Price_BOM_VL_VLS_Imp_907 | :8012-3_VL:8012-3_VLS: | :8012-3 VL:8012-3 VLS: | X5 | ImpMatl_Silicon_Bronze_ASTM-B584_C87600 | Silicon Bronze, ASTM-B584, C87600 | B21 | Coating_Special | Anodized Steel | Steel, Cold Drawn C1018 | RTF |  | A102008 | 0 | LT040 | 14
|  | Price_BOM_VL_VLS_Imp_908 | :8012-3_VL:8012-3_VLS: | :8012-3 VL:8012-3 VLS: | X5 | ImpMatl_NiAl-Bronze_ASTM-B148_C95400 | Nickel Aluminum Bronze ASTM B148 UNS C95400 | B22 | Coating_Special | Anodized Steel | Steel, Cold Drawn C1018 | RTF |  | A102259 | 424 | LT250 | 8
|  | Price_BOM_VL_VLS_Imp_909 | :8012-3_VL:8012-3_VLS: | :8012-3 VL:8012-3 VLS: | X5 | ImpMatl_Silicon_Bronze_ASTM-B584_C87600 | Silicon Bronze, ASTM-B584, C87600 | B21 | Coating_Epoxy | Anodized Steel | Steel, Cold Drawn C1018 | RTF |  | A102008 | 0 | LT040 | 14
|  | Price_BOM_VL_VLS_Imp_91 | :1270-7_VL: | :1270-7 VL: | X0 | ImpMatl_NiAl-Bronze_ASTM-B148_C95400 | Nickel Aluminum Bronze ASTM B148 UNS C95400 | B22 | Coating_Special | ImpellerCapscrew_X0_None | ImpellerKey_None | RTF |  | A102210 | 70 | LT250 | 8
|  | Price_BOM_VL_VLS_Imp_910 | :8012-3_VL:8012-3_VLS: | :8012-3 VL:8012-3 VLS: | X5 | ImpMatl_NiAl-Bronze_ASTM-B148_C95400 | Nickel Aluminum Bronze ASTM B148 UNS C95400 | B22 | Coating_Epoxy | Anodized Steel | Steel, Cold Drawn C1018 | RTF |  | A102259 | 424 | LT250 | 8
|  | Price_BOM_VL_VLS_Imp_911 | :8012-3_VL:8012-3_VLS: | :8012-3 VL:8012-3 VLS: | XA | ImpMatl_Silicon_Bronze_ASTM-B584_C87600 | Silicon Bronze, ASTM-B584, C87600 | B21 | Coating_Standard | Stainless Steel, AISI-303 | Steel, Cold Drawn C1018 | 96769268 | IMP,L,60123,XA,B21 | A102001 | 0 | LT027 | 0
|  | Price_BOM_VL_VLS_Imp_913 | :8012-3_VL:8012-3_VLS: | :8012-3 VL:8012-3 VLS: | XA | ImpMatl_SS_AISI-304 | Stainless Steel, AISI-304 | H304 | Coating_Standard | Stainless Steel, AISI-303 | Stainless Steel, AISI 316 | 98876177 | IMP,L,60123,XA,H304 | A102006 | 0 | LT027 | 0
|  | Price_BOM_VL_VLS_Imp_914 | :8012-3_VL:8012-3_VLS: | :8012-3 VL:8012-3 VLS: | XA | ImpMatl_NiAl-Bronze_ASTM-B148_C95400 | Nickel Aluminum Bronze ASTM B148 UNS C95400 | B22 | Coating_Standard | Stainless Steel, AISI-303 | Steel, Cold Drawn C1018 | 97780969 |  | A102258 | 424 | LT027 | 0
|  | Price_BOM_VL_VLS_Imp_915 | :8012-3_VL:8012-3_VLS: | :8012-3 VL:8012-3 VLS: | XA | ImpMatl_Silicon_Bronze_ASTM-B584_C87600 | Silicon Bronze, ASTM-B584, C87600 | B21 | Coating_Scotchkote134_interior | Stainless Steel, AISI-303 | Steel, Cold Drawn C1018 | RTF |  | A102001 | 0 | LT040 | 14
|  | Price_BOM_VL_VLS_Imp_916 | :8012-3_VL:8012-3_VLS: | :8012-3 VL:8012-3 VLS: | XA | ImpMatl_NiAl-Bronze_ASTM-B148_C95400 | Nickel Aluminum Bronze ASTM B148 UNS C95400 | B22 | Coating_Scotchkote134_interior | Stainless Steel, AISI-303 | Steel, Cold Drawn C1018 | RTF |  | A102258 | 424 | LT250 | 8
|  | Price_BOM_VL_VLS_Imp_917 | :8012-3_VL:8012-3_VLS: | :8012-3 VL:8012-3 VLS: | XA | ImpMatl_Silicon_Bronze_ASTM-B584_C87600 | Silicon Bronze, ASTM-B584, C87600 | B21 | Coating_Scotchkote134_interior_exterior | Stainless Steel, AISI-303 | Steel, Cold Drawn C1018 | RTF |  | A102001 | 0 | LT040 | 14
|  | Price_BOM_VL_VLS_Imp_918 | :8012-3_VL:8012-3_VLS: | :8012-3 VL:8012-3 VLS: | XA | ImpMatl_NiAl-Bronze_ASTM-B148_C95400 | Nickel Aluminum Bronze ASTM B148 UNS C95400 | B22 | Coating_Scotchkote134_interior_exterior | Stainless Steel, AISI-303 | Steel, Cold Drawn C1018 | RTF |  | A102258 | 424 | LT250 | 8
|  | Price_BOM_VL_VLS_Imp_919 | :8012-3_VL:8012-3_VLS: | :8012-3 VL:8012-3 VLS: | XA | ImpMatl_Silicon_Bronze_ASTM-B584_C87600 | Silicon Bronze, ASTM-B584, C87600 | B21 | Coating_Scotchkote134_interior_exterior_IncludeImpeller | Stainless Steel, AISI-303 | Steel, Cold Drawn C1018 | RTF |  | A102001 | 0 | LT040 | 14
|  | Price_BOM_VL_VLS_Imp_920 | :8012-3_VL:8012-3_VLS: | :8012-3 VL:8012-3 VLS: | XA | ImpMatl_NiAl-Bronze_ASTM-B148_C95400 | Nickel Aluminum Bronze ASTM B148 UNS C95400 | B22 | Coating_Scotchkote134_interior_exterior_IncludeImpeller | Stainless Steel, AISI-303 | Steel, Cold Drawn C1018 | RTF |  | A102258 | 424 | LT250 | 8
|  | Price_BOM_VL_VLS_Imp_921 | :8012-3_VL:8012-3_VLS: | :8012-3 VL:8012-3 VLS: | XA | ImpMatl_Silicon_Bronze_ASTM-B584_C87600 | Silicon Bronze, ASTM-B584, C87600 | B21 | Coating_Scotchkote134_interior_IncludeImpeller | Stainless Steel, AISI-303 | Steel, Cold Drawn C1018 | RTF |  | A102001 | 0 | LT040 | 14
|  | Price_BOM_VL_VLS_Imp_922 | :8012-3_VL:8012-3_VLS: | :8012-3 VL:8012-3 VLS: | XA | ImpMatl_NiAl-Bronze_ASTM-B148_C95400 | Nickel Aluminum Bronze ASTM B148 UNS C95400 | B22 | Coating_Scotchkote134_interior_IncludeImpeller | Stainless Steel, AISI-303 | Steel, Cold Drawn C1018 | RTF |  | A102258 | 424 | LT250 | 8
|  | Price_BOM_VL_VLS_Imp_923 | :8012-3_VL:8012-3_VLS: | :8012-3 VL:8012-3 VLS: | XA | ImpMatl_Silicon_Bronze_ASTM-B584_C87600 | Silicon Bronze, ASTM-B584, C87600 | B21 | Coating_Special | Stainless Steel, AISI-303 | Steel, Cold Drawn C1018 | RTF |  | A102001 | 0 | LT040 | 14
|  | Price_BOM_VL_VLS_Imp_924 | :8012-3_VL:8012-3_VLS: | :8012-3 VL:8012-3 VLS: | XA | ImpMatl_NiAl-Bronze_ASTM-B148_C95400 | Nickel Aluminum Bronze ASTM B148 UNS C95400 | B22 | Coating_Special | Stainless Steel, AISI-303 | Steel, Cold Drawn C1018 | RTF |  | A102258 | 424 | LT250 | 8
|  | Price_BOM_VL_VLS_Imp_925 | :8012-3_VL:8012-3_VLS: | :8012-3 VL:8012-3 VLS: | XA | ImpMatl_Silicon_Bronze_ASTM-B584_C87600 | Silicon Bronze, ASTM-B584, C87600 | B21 | Coating_Epoxy | Stainless Steel, AISI-303 | Steel, Cold Drawn C1018 | RTF |  | A102001 | 0 | LT040 | 14
|  | Price_BOM_VL_VLS_Imp_926 | :8012-3_VL:8012-3_VLS: | :8012-3 VL:8012-3 VLS: | XA | ImpMatl_NiAl-Bronze_ASTM-B148_C95400 | Nickel Aluminum Bronze ASTM B148 UNS C95400 | B22 | Coating_Epoxy | Stainless Steel, AISI-303 | Steel, Cold Drawn C1018 | RTF |  | A102258 | 424 | LT250 | 8
|  | Price_BOM_VL_VLS_Imp_927 | :8015-7_VL:8015-7_VLS: | :8015-7 VL:8015-7 VLS: | X5 | ImpMatl_Silicon_Bronze_ASTM-B584_C87600 | Silicon Bronze, ASTM-B584, C87600 | B21 | Coating_Standard | Anodized Steel | Steel, Cold Drawn C1018 | 96769274 | IMP,L,60157,X5,B21 | A102015 | 0 | LT027 | 0
|  | Price_BOM_VL_VLS_Imp_928 | :8015-7_VL:8015-7_VLS: | :8015-7 VL:8015-7 VLS: | X5 | ImpMatl_NiAl-Bronze_ASTM-B148_C95400 | Nickel Aluminum Bronze ASTM B148 UNS C95400 | B22 | Coating_Standard | Anodized Steel | Steel, Cold Drawn C1018 | RTF |  | A102018 | 4278 | LT250 | 8
|  | Price_BOM_VL_VLS_Imp_929 | :8015-7_VL:8015-7_VLS: | :8015-7 VL:8015-7 VLS: | X5 | ImpMatl_SS_AISI-304 | Stainless Steel, AISI-304 | H304 | Coating_Standard | Anodized Steel | Stainless Steel, AISI 316 | 98876180 | IMP,L,60157,X5,H304 | A102013 | 0 | LT027 | 0
|  | Price_BOM_VL_VLS_Imp_930 | :8015-7_VL:8015-7_VLS: | :8015-7 VL:8015-7 VLS: | X5 | ImpMatl_Silicon_Bronze_ASTM-B584_C87600 | Silicon Bronze, ASTM-B584, C87600 | B21 | Coating_Scotchkote134_interior | Anodized Steel | Steel, Cold Drawn C1018 | RTF |  | A102015 | 0 | LT040 | 14
|  | Price_BOM_VL_VLS_Imp_931 | :8015-7_VL:8015-7_VLS: | :8015-7 VL:8015-7 VLS: | X5 | ImpMatl_NiAl-Bronze_ASTM-B148_C95400 | Nickel Aluminum Bronze ASTM B148 UNS C95400 | B22 | Coating_Scotchkote134_interior | Anodized Steel | Steel, Cold Drawn C1018 | RTF |  | A102018 | 4278 | LT250 | 8
|  | Price_BOM_VL_VLS_Imp_932 | :8015-7_VL:8015-7_VLS: | :8015-7 VL:8015-7 VLS: | X5 | ImpMatl_Silicon_Bronze_ASTM-B584_C87600 | Silicon Bronze, ASTM-B584, C87600 | B21 | Coating_Scotchkote134_interior_exterior | Anodized Steel | Steel, Cold Drawn C1018 | RTF |  | A102015 | 0 | LT040 | 14
|  | Price_BOM_VL_VLS_Imp_933 | :8015-7_VL:8015-7_VLS: | :8015-7 VL:8015-7 VLS: | X5 | ImpMatl_NiAl-Bronze_ASTM-B148_C95400 | Nickel Aluminum Bronze ASTM B148 UNS C95400 | B22 | Coating_Scotchkote134_interior_exterior | Anodized Steel | Steel, Cold Drawn C1018 | RTF |  | A102018 | 4278 | LT250 | 8
|  | Price_BOM_VL_VLS_Imp_934 | :8015-7_VL:8015-7_VLS: | :8015-7 VL:8015-7 VLS: | X5 | ImpMatl_Silicon_Bronze_ASTM-B584_C87600 | Silicon Bronze, ASTM-B584, C87600 | B21 | Coating_Scotchkote134_interior_exterior_IncludeImpeller | Anodized Steel | Steel, Cold Drawn C1018 | RTF |  | A102015 | 0 | LT040 | 14
|  | Price_BOM_VL_VLS_Imp_935 | :8015-7_VL:8015-7_VLS: | :8015-7 VL:8015-7 VLS: | X5 | ImpMatl_NiAl-Bronze_ASTM-B148_C95400 | Nickel Aluminum Bronze ASTM B148 UNS C95400 | B22 | Coating_Scotchkote134_interior_exterior_IncludeImpeller | Anodized Steel | Steel, Cold Drawn C1018 | RTF |  | A102018 | 4278 | LT250 | 8
|  | Price_BOM_VL_VLS_Imp_936 | :8015-7_VL:8015-7_VLS: | :8015-7 VL:8015-7 VLS: | X5 | ImpMatl_Silicon_Bronze_ASTM-B584_C87600 | Silicon Bronze, ASTM-B584, C87600 | B21 | Coating_Scotchkote134_interior_IncludeImpeller | Anodized Steel | Steel, Cold Drawn C1018 | RTF |  | A102015 | 0 | LT040 | 14
|  | Price_BOM_VL_VLS_Imp_937 | :8015-7_VL:8015-7_VLS: | :8015-7 VL:8015-7 VLS: | X5 | ImpMatl_NiAl-Bronze_ASTM-B148_C95400 | Nickel Aluminum Bronze ASTM B148 UNS C95400 | B22 | Coating_Scotchkote134_interior_IncludeImpeller | Anodized Steel | Steel, Cold Drawn C1018 | RTF |  | A102018 | 4278 | LT250 | 8
|  | Price_BOM_VL_VLS_Imp_938 | :8015-7_VL:8015-7_VLS: | :8015-7 VL:8015-7 VLS: | X5 | ImpMatl_Silicon_Bronze_ASTM-B584_C87600 | Silicon Bronze, ASTM-B584, C87600 | B21 | Coating_Special | Anodized Steel | Steel, Cold Drawn C1018 | RTF |  | A102015 | 0 | LT040 | 14
|  | Price_BOM_VL_VLS_Imp_939 | :8015-7_VL:8015-7_VLS: | :8015-7 VL:8015-7 VLS: | X5 | ImpMatl_NiAl-Bronze_ASTM-B148_C95400 | Nickel Aluminum Bronze ASTM B148 UNS C95400 | B22 | Coating_Special | Anodized Steel | Steel, Cold Drawn C1018 | RTF |  | A102018 | 4278 | LT250 | 8
|  | Price_BOM_VL_VLS_Imp_940 | :8015-7_VL:8015-7_VLS: | :8015-7 VL:8015-7 VLS: | X5 | ImpMatl_Silicon_Bronze_ASTM-B584_C87600 | Silicon Bronze, ASTM-B584, C87600 | B21 | Coating_Epoxy | Anodized Steel | Steel, Cold Drawn C1018 | RTF |  | A102015 | 0 | LT040 | 14
|  | Price_BOM_VL_VLS_Imp_941 | :8015-7_VL:8015-7_VLS: | :8015-7 VL:8015-7 VLS: | X5 | ImpMatl_NiAl-Bronze_ASTM-B148_C95400 | Nickel Aluminum Bronze ASTM B148 UNS C95400 | B22 | Coating_Epoxy | Anodized Steel | Steel, Cold Drawn C1018 | RTF |  | A102018 | 4278 | LT250 | 8
|  | Price_BOM_VL_VLS_Imp_942 | :8015-7_VLS: | :8015-7 VLS: | X6 | ImpMatl_Silicon_Bronze_ASTM-B584_C87600 | Silicon Bronze, ASTM-B584, C87600 | B21 | Coating_Standard | Anodized Steel | Steel, Cold Drawn C1018 | 96769277 | IMP,L,60157,X6,B21 | A102015 | 0 | LT027 | 0
|  | Price_BOM_VL_VLS_Imp_943 | :8015-7_VLS: | :8015-7 VLS: | X6 | ImpMatl_NiAl-Bronze_ASTM-B148_C95400 | Nickel Aluminum Bronze ASTM B148 UNS C95400 | B22 | Coating_Standard | Anodized Steel | Steel, Cold Drawn C1018 | 97780971 |  | A102018 | 4278 | LT250 | 8
|  | Price_BOM_VL_VLS_Imp_944 | :8015-7_VLS: | :8015-7 VLS: | X6 | ImpMatl_Silicon_Bronze_ASTM-B584_C87600 | Silicon Bronze, ASTM-B584, C87600 | B21 | Coating_Scotchkote134_interior | Anodized Steel | Steel, Cold Drawn C1018 | RTF |  | A102015 | 0 | LT040 | 14
|  | Price_BOM_VL_VLS_Imp_945 | :8015-7_VLS: | :8015-7 VLS: | X6 | ImpMatl_SS_AISI-304 | Stainless Steel, AISI-304 | H304 | Coating_Standard | Anodized Steel | Stainless Steel, AISI 316 | 98876191 | IMP,L,60157,X6,H304 | A102468 | 0 | LT027 | 0
|  | Price_BOM_VL_VLS_Imp_946 | :8015-7_VLS: | :8015-7 VLS: | X6 | ImpMatl_NiAl-Bronze_ASTM-B148_C95400 | Nickel Aluminum Bronze ASTM B148 UNS C95400 | B22 | Coating_Scotchkote134_interior | Anodized Steel | Steel, Cold Drawn C1018 | RTF |  | A102018 | 4278 | LT250 | 8
|  | Price_BOM_VL_VLS_Imp_947 | :8015-7_VLS: | :8015-7 VLS: | X6 | ImpMatl_Silicon_Bronze_ASTM-B584_C87600 | Silicon Bronze, ASTM-B584, C87600 | B21 | Coating_Scotchkote134_interior_exterior | Anodized Steel | Steel, Cold Drawn C1018 | RTF |  | A102015 | 0 | LT040 | 14
|  | Price_BOM_VL_VLS_Imp_948 | :8015-7_VLS: | :8015-7 VLS: | X6 | ImpMatl_NiAl-Bronze_ASTM-B148_C95400 | Nickel Aluminum Bronze ASTM B148 UNS C95400 | B22 | Coating_Scotchkote134_interior_exterior | Anodized Steel | Steel, Cold Drawn C1018 | RTF |  | A102018 | 4278 | LT250 | 8
|  | Price_BOM_VL_VLS_Imp_949 | :8015-7_VLS: | :8015-7 VLS: | X6 | ImpMatl_Silicon_Bronze_ASTM-B584_C87600 | Silicon Bronze, ASTM-B584, C87600 | B21 | Coating_Scotchkote134_interior_exterior_IncludeImpeller | Anodized Steel | Steel, Cold Drawn C1018 | RTF |  | A102015 | 0 | LT040 | 14
|  | Price_BOM_VL_VLS_Imp_95 | :1270-7_VL: | :1270-7 VL: | X0 | ImpMatl_Silicon_Bronze_ASTM-B584_C87600 | Silicon Bronze, ASTM-B584, C87600 | B21 | Coating_Epoxy | ImpellerCapscrew_X0_None | ImpellerKey_None | RTF |  | A101678 | 0 | LT040 | 14
|  | Price_BOM_VL_VLS_Imp_950 | :8015-7_VLS: | :8015-7 VLS: | X6 | ImpMatl_NiAl-Bronze_ASTM-B148_C95400 | Nickel Aluminum Bronze ASTM B148 UNS C95400 | B22 | Coating_Scotchkote134_interior_exterior_IncludeImpeller | Anodized Steel | Steel, Cold Drawn C1018 | RTF |  | A102018 | 4278 | LT250 | 8
|  | Price_BOM_VL_VLS_Imp_951 | :8015-7_VLS: | :8015-7 VLS: | X6 | ImpMatl_Silicon_Bronze_ASTM-B584_C87600 | Silicon Bronze, ASTM-B584, C87600 | B21 | Coating_Scotchkote134_interior_IncludeImpeller | Anodized Steel | Steel, Cold Drawn C1018 | RTF |  | A102015 | 0 | LT040 | 14
|  | Price_BOM_VL_VLS_Imp_952 | :8015-7_VLS: | :8015-7 VLS: | X6 | ImpMatl_NiAl-Bronze_ASTM-B148_C95400 | Nickel Aluminum Bronze ASTM B148 UNS C95400 | B22 | Coating_Scotchkote134_interior_IncludeImpeller | Anodized Steel | Steel, Cold Drawn C1018 | RTF |  | A102018 | 4278 | LT250 | 8
|  | Price_BOM_VL_VLS_Imp_953 | :8015-7_VLS: | :8015-7 VLS: | X6 | ImpMatl_Silicon_Bronze_ASTM-B584_C87600 | Silicon Bronze, ASTM-B584, C87600 | B21 | Coating_Special | Anodized Steel | Steel, Cold Drawn C1018 | RTF |  | A102015 | 0 | LT040 | 14
|  | Price_BOM_VL_VLS_Imp_954 | :8015-7_VLS: | :8015-7 VLS: | X6 | ImpMatl_NiAl-Bronze_ASTM-B148_C95400 | Nickel Aluminum Bronze ASTM B148 UNS C95400 | B22 | Coating_Special | Anodized Steel | Steel, Cold Drawn C1018 | RTF |  | A102018 | 4278 | LT250 | 8
|  | Price_BOM_VL_VLS_Imp_955 | :8015-7_VLS: | :8015-7 VLS: | X6 | ImpMatl_Silicon_Bronze_ASTM-B584_C87600 | Silicon Bronze, ASTM-B584, C87600 | B21 | Coating_Epoxy | Anodized Steel | Steel, Cold Drawn C1018 | RTF |  | A102015 | 0 | LT040 | 14
|  | Price_BOM_VL_VLS_Imp_956 | :8015-7_VLS: | :8015-7 VLS: | X6 | ImpMatl_NiAl-Bronze_ASTM-B148_C95400 | Nickel Aluminum Bronze ASTM B148 UNS C95400 | B22 | Coating_Epoxy | Anodized Steel | Steel, Cold Drawn C1018 | RTF |  | A102018 | 4278 | LT250 | 8
|  | Price_BOM_VL_VLS_Imp_957 | :8095-1_VL:8095-1_VLS: | :8095-1 VL:8095-1 VLS: | XA | ImpMatl_Silicon_Bronze_ASTM-B584_C87600 | Silicon Bronze, ASTM-B584, C87600 | B21 | Coating_Standard | Stainless Steel, AISI-303 | Steel, Cold Drawn C1018 | 96769265 | IMP,L,60951,XA,B21 | A101994 | 0 | LT027 | 0
|  | Price_BOM_VL_VLS_Imp_959 | :8095-1_VL:8095-1_VLS: | :8095-1 VL:8095-1 VLS: | XA | ImpMatl_SS_AISI-304 | Stainless Steel, AISI-304 | H304 | Coating_Standard | Stainless Steel, AISI-303 | Stainless Steel, AISI 316 | 98876175 | IMP,L,60951,XA,H304 | A101999 | 0 | LT027 | 0
|  | Price_BOM_VL_VLS_Imp_96 | :1270-7_VL: | :1270-7 VL: | X0 | ImpMatl_NiAl-Bronze_ASTM-B148_C95400 | Nickel Aluminum Bronze ASTM B148 UNS C95400 | B22 | Coating_Epoxy | ImpellerCapscrew_X0_None | ImpellerKey_None | RTF |  | A102210 | 70 | LT250 | 8
|  | Price_BOM_VL_VLS_Imp_960 | :8095-1_VL:8095-1_VLS: | :8095-1 VL:8095-1 VLS: | XA | ImpMatl_NiAl-Bronze_ASTM-B148_C95400 | Nickel Aluminum Bronze ASTM B148 UNS C95400 | B22 | Coating_Standard | Stainless Steel, AISI-303 | Steel, Cold Drawn C1018 | 97780968 |  | A102257 | 347 | LT027 | 0
|  | Price_BOM_VL_VLS_Imp_961 | :8095-1_VL:8095-1_VLS: | :8095-1 VL:8095-1 VLS: | XA | ImpMatl_Silicon_Bronze_ASTM-B584_C87600 | Silicon Bronze, ASTM-B584, C87600 | B21 | Coating_Scotchkote134_interior | Stainless Steel, AISI-303 | Steel, Cold Drawn C1018 | RTF |  | A101994 | 0 | LT040 | 14
|  | Price_BOM_VL_VLS_Imp_962 | :8095-1_VL:8095-1_VLS: | :8095-1 VL:8095-1 VLS: | XA | ImpMatl_NiAl-Bronze_ASTM-B148_C95400 | Nickel Aluminum Bronze ASTM B148 UNS C95400 | B22 | Coating_Scotchkote134_interior | Stainless Steel, AISI-303 | Steel, Cold Drawn C1018 | RTF |  | A102257 | 347 | LT250 | 8
|  | Price_BOM_VL_VLS_Imp_963 | :8095-1_VL:8095-1_VLS: | :8095-1 VL:8095-1 VLS: | XA | ImpMatl_Silicon_Bronze_ASTM-B584_C87600 | Silicon Bronze, ASTM-B584, C87600 | B21 | Coating_Scotchkote134_interior_exterior | Stainless Steel, AISI-303 | Steel, Cold Drawn C1018 | RTF |  | A101994 | 0 | LT040 | 14
|  | Price_BOM_VL_VLS_Imp_964 | :8095-1_VL:8095-1_VLS: | :8095-1 VL:8095-1 VLS: | XA | ImpMatl_NiAl-Bronze_ASTM-B148_C95400 | Nickel Aluminum Bronze ASTM B148 UNS C95400 | B22 | Coating_Scotchkote134_interior_exterior | Stainless Steel, AISI-303 | Steel, Cold Drawn C1018 | RTF |  | A102257 | 347 | LT250 | 8
|  | Price_BOM_VL_VLS_Imp_965 | :8095-1_VL:8095-1_VLS: | :8095-1 VL:8095-1 VLS: | XA | ImpMatl_Silicon_Bronze_ASTM-B584_C87600 | Silicon Bronze, ASTM-B584, C87600 | B21 | Coating_Scotchkote134_interior_exterior_IncludeImpeller | Stainless Steel, AISI-303 | Steel, Cold Drawn C1018 | RTF |  | A101994 | 0 | LT040 | 14
|  | Price_BOM_VL_VLS_Imp_966 | :8095-1_VL:8095-1_VLS: | :8095-1 VL:8095-1 VLS: | XA | ImpMatl_NiAl-Bronze_ASTM-B148_C95400 | Nickel Aluminum Bronze ASTM B148 UNS C95400 | B22 | Coating_Scotchkote134_interior_exterior_IncludeImpeller | Stainless Steel, AISI-303 | Steel, Cold Drawn C1018 | RTF |  | A102257 | 347 | LT250 | 8
|  | Price_BOM_VL_VLS_Imp_967 | :8095-1_VL:8095-1_VLS: | :8095-1 VL:8095-1 VLS: | XA | ImpMatl_Silicon_Bronze_ASTM-B584_C87600 | Silicon Bronze, ASTM-B584, C87600 | B21 | Coating_Scotchkote134_interior_IncludeImpeller | Stainless Steel, AISI-303 | Steel, Cold Drawn C1018 | RTF |  | A101994 | 0 | LT040 | 14
|  | Price_BOM_VL_VLS_Imp_968 | :8095-1_VL:8095-1_VLS: | :8095-1 VL:8095-1 VLS: | XA | ImpMatl_NiAl-Bronze_ASTM-B148_C95400 | Nickel Aluminum Bronze ASTM B148 UNS C95400 | B22 | Coating_Scotchkote134_interior_IncludeImpeller | Stainless Steel, AISI-303 | Steel, Cold Drawn C1018 | RTF |  | A102257 | 347 | LT250 | 8
|  | Price_BOM_VL_VLS_Imp_969 | :8095-1_VL:8095-1_VLS: | :8095-1 VL:8095-1 VLS: | XA | ImpMatl_Silicon_Bronze_ASTM-B584_C87600 | Silicon Bronze, ASTM-B584, C87600 | B21 | Coating_Special | Stainless Steel, AISI-303 | Steel, Cold Drawn C1018 | RTF |  | A101994 | 0 | LT040 | 14
|  | Price_BOM_VL_VLS_Imp_970 | :8095-1_VL:8095-1_VLS: | :8095-1 VL:8095-1 VLS: | XA | ImpMatl_NiAl-Bronze_ASTM-B148_C95400 | Nickel Aluminum Bronze ASTM B148 UNS C95400 | B22 | Coating_Special | Stainless Steel, AISI-303 | Steel, Cold Drawn C1018 | RTF |  | A102257 | 347 | LT250 | 8
|  | Price_BOM_VL_VLS_Imp_971 | :8095-1_VL:8095-1_VLS: | :8095-1 VL:8095-1 VLS: | XA | ImpMatl_Silicon_Bronze_ASTM-B584_C87600 | Silicon Bronze, ASTM-B584, C87600 | B21 | Coating_Epoxy | Stainless Steel, AISI-303 | Steel, Cold Drawn C1018 | RTF |  | A101994 | 0 | LT040 | 14
|  | Price_BOM_VL_VLS_Imp_972 | :8095-1_VL:8095-1_VLS: | :8095-1 VL:8095-1 VLS: | XA | ImpMatl_NiAl-Bronze_ASTM-B148_C95400 | Nickel Aluminum Bronze ASTM B148 UNS C95400 | B22 | Coating_Epoxy | Stainless Steel, AISI-303 | Steel, Cold Drawn C1018 | RTF |  | A102257 | 347 | LT250 | 8
[END]
5/6/2020 Removed Cast Iron Impellers per Shaji & Adam
|  | Price_BOM_VL_VLS_Imp_5 | :1012-3_VL:1012-3_VLS: | :1012-3 VL:1012-3 VLS: | X5 | ImpMatl_Cast_Iron_ASTM-A48_Cl30 | Cast Iron, ASTM-A48, CL 30 | C30 | Coating_Standard | Anodized Steel | Steel, Cold Drawn C1018 | RTF |  | A102033 | 969 | LT041 | 126
|  | Price_BOM_VL_VLS_Imp_226 | :2070-5_VL:2070-5_VLS: | :2070-5 VL:2070-5 VLS: | X3 | ImpMatl_Cast_Iron_ASTM-A48_Cl30 | Cast Iron, ASTM-A48, CL 30 | C30 | Coating_Standard | Stainless Steel, AISI-303 | Steel, Cold Drawn C1018 | RTF |  | A101719 | 556 | LT040 | 98
|  | Price_BOM_VL_VLS_Imp_345 | :2512-1_VL:2512-1_VLS: | :2512-1 VL:2512-1 VLS: | X3 | ImpMatl_Cast_Iron_ASTM-A48_Cl30 | Cast Iron, ASTM-A48, CL 30 | C30 | Coating_Standard | Stainless Steel, AISI-303 | Steel, Cold Drawn C1018 | RTF |  | A101795 | 627 | LT040 | 98
|  | Price_BOM_VL_VLS_Imp_361 | :2512-1_VL:2512-1_VLS: | :2512-1 VL:2512-1 VLS: | XA | ImpMatl_Cast_Iron_ASTM-A48_Cl30 | Cast Iron, ASTM-A48, CL 30 | C30 | Coating_Standard | Stainless Steel, AISI-303 | Steel, Cold Drawn C1018 | RTF |  | A101802 | 627 | LT040 | 98
|  | Price_BOM_VL_VLS_Imp_393 | :2570-9_VL:2570-9_VLS: | :2570-9 VL:2570-9 VLS: | X4 | ImpMatl_Cast_Iron_ASTM-A48_Cl30 | Cast Iron, ASTM-A48, CL 30 | C30 | Coating_Standard | Stainless Steel, AISI-303 | Steel, Cold Drawn C1018 | RTF |  | A101774 | 570 | LT040 | 98
|  | Price_BOM_VL_VLS_Imp_410 | :2595-3_VL:2595-3_VLS: | :2595-3 VL:2595-3 VLS: | X3 | ImpMatl_Cast_Iron_ASTM-A48_Cl30 | Cast Iron, ASTM-A48, CL 30 | C30 | Coating_Standard | Stainless Steel, AISI-303 | Steel, Cold Drawn C1018 | RTF |  | A101781 | 598 | LT040 | 98
|  | Price_BOM_VL_VLS_Imp_427 | :2595-3_VL:2595-3_VLS: | :2595-3 VL:2595-3 VLS: | X4 | ImpMatl_Cast_Iron_ASTM-A48_Cl30 | Cast Iron, ASTM-A48, CL 30 | C30 | Coating_Standard | Stainless Steel, AISI-303 | Steel, Cold Drawn C1018 | RTF |  | A101788 | 598 | LT040 | 98
|  | Price_BOM_VL_VLS_Imp_444 | :3012-5_VL:3012-3_VL:3012-5_VLS:3012-3_VLS: | :3012-5 VL:3012-5 VLS: | X3 | ImpMatl_Cast_Iron_ASTM-A48_Cl30 | Cast Iron, ASTM-A48, CL 30 | C30 | Coating_Standard | Stainless Steel, AISI-303 | Steel, Cold Drawn C1018 | RTF |  | A101837 | 660 | LT040 | 98
|  | Price_BOM_VL_VLS_Imp_461 | :3012-5_VL:3012-3_VL:3012-5_VLS:3012-3_VLS: | :3012-5 VL:3012-5 VLS: | XA | ImpMatl_Cast_Iron_ASTM-A48_Cl30 | Cast Iron, ASTM-A48, CL 30 | C30 | Coating_Standard | Stainless Steel, AISI-303 | Steel, Cold Drawn C1018 | RTF |  | A101844 | 660 | LT040 | 98
|  | Price_BOM_VL_VLS_Imp_478 | :3070-7_VL:3070-7_VLS: | :3070-7 VL:3070-7 VLS: | X3 | ImpMatl_Cast_Iron_ASTM-A48_Cl30 | Cast Iron, ASTM-A48, CL 30 | C30 | Coating_Standard | Stainless Steel, AISI-303 | Steel, Cold Drawn C1018 | RTF |  | A101809 | 589 | LT040 | 98
|  | Price_BOM_VL_VLS_Imp_495 | :3070-7_VL:3070-7_VLS: | :3070-7 VL:3070-7 VLS: | X4 | ImpMatl_Cast_Iron_ASTM-A48_Cl30 | Cast Iron, ASTM-A48, CL 30 | C30 | Coating_Standard | Stainless Steel, AISI-303 | Steel, Cold Drawn C1018 | RTF |  | A101816 | 589 | LT040 | 98
|  | Price_BOM_VL_VLS_Imp_512 | :3095-7_VL:3095-7_VLS: | :3095-7 VL:3095-7 VLS: | X3 | ImpMatl_Cast_Iron_ASTM-A48_Cl30 | Cast Iron, ASTM-A48, CL 30 | C30 | Coating_Standard | Stainless Steel, AISI-303 | Steel, Cold Drawn C1018 | RTF |  | A101823 | 618 | LT040 | 98
|  | Price_BOM_VL_VLS_Imp_529 | :3095-7_VL:3095-7_VLS: | :3095-7 VL:3095-7 VLS: | X4 | ImpMatl_Cast_Iron_ASTM-A48_Cl30 | Cast Iron, ASTM-A48, CL 30 | C30 | Coating_Standard | Stainless Steel, AISI-303 | Steel, Cold Drawn C1018 | RTF |  | A101830 | 618 | LT040 | 98
|  | Price_BOM_VL_VLS_Imp_546 | :4012-1_VL:4012-1_VLS: | :4012-1 VL:4012-1 VLS: | XA | ImpMatl_Cast_Iron_ASTM-A48_Cl30 | Cast Iron, ASTM-A48, CL 30 | C30 | Coating_Standard | Stainless Steel, AISI-303 | Steel, Cold Drawn C1018 | RTF |  | A101886 | 685 | LT040 | 98
|  | Price_BOM_VL_VLS_Imp_563 | :4012-9_VL:4012-7_VL:4012-9_VLS:4012-7_VLS: | :4012-9 VL:4012-9 VLS: | XA | ImpMatl_Cast_Iron_ASTM-A48_Cl30 | Cast Iron, ASTM-A48, CL 30 | C30 | Coating_Standard | Stainless Steel, AISI-303 | Steel, Cold Drawn C1018 | RTF |  | A101893 | 685 | LT040 | 98
|  | Price_BOM_VL_VLS_Imp_594 | :4070-7_VL:4070-7_VLS: | :4070-7 VL:4070-7 VLS: | X3 | ImpMatl_Cast_Iron_ASTM-A48_Cl30 | Cast Iron, ASTM-A48, CL 30 | C30 | Coating_Standard | Stainless Steel, AISI-303 | Steel, Cold Drawn C1018 | 96699294 |  | A101858 | 604 | LT040 | 98
|  | Price_BOM_VL_VLS_Imp_611 | :4070-7_VL:4070-7_VLS: | :4070-7 VL:4070-7 VLS: | X4 | ImpMatl_Cast_Iron_ASTM-A48_Cl30 | Cast Iron, ASTM-A48, CL 30 | C30 | Coating_Standard | Stainless Steel, AISI-303 | Steel, Cold Drawn C1018 | RTF |  | A101865 | 604 | LT040 | 98
|  | Price_BOM_VL_VLS_Imp_628 | :4095-9_VL:4095-7_VL:4095-9_VLS:4095-7_VLS: | :4095-9 VL:4095-9 VLS: | X3 | ImpMatl_Cast_Iron_ASTM-A48_Cl30 | Cast Iron, ASTM-A48, CL 30 | C30 | Coating_Standard | Stainless Steel, AISI-303 | Steel, Cold Drawn C1018 | RTF |  | A101872 | 646 | LT040 | 98
|  | Price_BOM_VL_VLS_Imp_645 | :4095-9_VL:4095-7_VL:4095-9_VLS:4095-7_VLS: | :4095-9 VL:4095-9 VLS: | XA | ImpMatl_Cast_Iron_ASTM-A48_Cl30 | Cast Iron, ASTM-A48, CL 30 | C30 | Coating_Standard | Stainless Steel, AISI-303 | Steel, Cold Drawn C1018 | RTF |  | A101879 | 646 | LT040 | 98
|  | Price_BOM_VL_VLS_Imp_662 | :5012-9_VL:5012-9_VLS: | :5012-9 VL:5012-9 VLS: | XA | ImpMatl_Cast_Iron_ASTM-A48_Cl30 | Cast Iron, ASTM-A48, CL 30 | C30 | Coating_Standard | Stainless Steel, AISI-303 | Steel, Cold Drawn C1018 | RTF |  | A101942 | 741 | LT040 | 98
|  | Price_BOM_VL_VLS_Imp_679 | :5012-C_VL:5012-A_VL:5012-C_VLS:5012-A_VLS: | :5012-C VL:5012-C VLS: | XA | ImpMatl_Cast_Iron_ASTM-A48_Cl30 | Cast Iron, ASTM-A48, CL 30 | C30 | Coating_Standard | Stainless Steel, AISI-303 | Steel, Cold Drawn C1018 | RTF |  | A101949 | 741 | LT040 | 98
|  | Price_BOM_VL_VLS_Imp_726 | :5070-7_VL: | :5070-7 VL: | X4 | ImpMatl_Cast_Iron_ASTM-A48_Cl30 | Cast Iron, ASTM-A48, CL 30 | C30 | Coating_Standard | Stainless Steel, AISI-303 | Steel, Cold Drawn C1018 | RTF |  | A101914 | 627 | LT040 | 98
|  | Price_BOM_VL_VLS_Imp_743 | :5070-7_VL:5070-7_VLS: | :5070-7 VL:5070-7 VLS: | X3 | ImpMatl_Cast_Iron_ASTM-A48_Cl30 | Cast Iron, ASTM-A48, CL 30 | C30 | Coating_Standard | Stainless Steel, AISI-303 | Steel, Cold Drawn C1018 | RTF |  | A101907 | 627 | LT040 | 98
|  | Price_BOM_VL_VLS_Imp_760 | :5070-7_VLS: | :5070-7 VLS: | X4 | ImpMatl_Cast_Iron_ASTM-A48_Cl30 | Cast Iron, ASTM-A48, CL 30 | C30 | Coating_Standard | Stainless Steel, AISI-303 | Steel, Cold Drawn C1018 | RTF |  | A101914 | 627 | LT040 | 98
|  | Price_BOM_VL_VLS_Imp_777 | :5095-A_VL:5095-7_VL:5095-A_VLS:5095-7_VLS: | :5095-A VL:5095-A VLS: | X3 | ImpMatl_Cast_Iron_ASTM-A48_Cl30 | Cast Iron, ASTM-A48, CL 30 | C30 | Coating_Standard | Stainless Steel, AISI-303 | Steel, Cold Drawn C1018 | RTF |  | A101921 | 685 | LT040 | 98
|  | Price_BOM_VL_VLS_Imp_794 | :5095-A_VL:5095-7_VL:5095-A_VLS:5095-7_VLS: | :5095-A VL:5095-A VLS: | X4 | ImpMatl_Cast_Iron_ASTM-A48_Cl30 | Cast Iron, ASTM-A48, CL 30 | C30 | Coating_Standard | Stainless Steel, AISI-303 | Steel, Cold Drawn C1018 | RTF |  | A101928 | 685 | LT040 | 98
|  | Price_BOM_VL_VLS_Imp_817 | :5095-9_VL:5095-9_VLS: | :5095-9 VL:5095-9 VLS: | XA | ImpMatl_Cast_Iron_ASTM-A48_Cl30 | Cast Iron, ASTM-A48, CL 30 | C30 | Coating_Standard | Stainless Steel, AISI-303 | Steel, Cold Drawn C1018 | RTF |  | A101935 | 685 | LT040 | 98
|  | Price_BOM_VL_VLS_Imp_833 | :6012-5_VL:6012-5_VLS: | :6012-5 VL:6012-5 VLS: | X5 | ImpMatl_Cast_Iron_ASTM-A48_Cl30 | Cast Iron, ASTM-A48, CL 30 | C30 | Coating_Standard | Anodized Steel | Steel, Cold Drawn C1018 | RTF |  | A101984 | 798 | LT040 | 98
|  | Price_BOM_VL_VLS_Imp_849 | :6012-5_VL:6012-5_VLS: | :6012-5 VL:6012-5 VLS: | XA | ImpMatl_Cast_Iron_ASTM-A48_Cl30 | Cast Iron, ASTM-A48, CL 30 | C30 | Coating_Standard | Stainless Steel, AISI-303 | Steel, Cold Drawn C1018 | RTF |  | A101977 | 798 | LT040 | 98
|  | Price_BOM_VL_VLS_Imp_880 | :6095-7_VL:6095-7_VLS: | :6095-7 VL:6095-7 VLS: | X4 | ImpMatl_Cast_Iron_ASTM-A48_Cl30 | Cast Iron, ASTM-A48, CL 30 | C30 | Coating_Standard | Stainless Steel, AISI-303 | Steel, Cold Drawn C1018 | RTF |  | A101970 | 727 | LT040 | 98
|  | Price_BOM_VL_VLS_Imp_896 | :8012-3_VL:8012-3_VLS: | :8012-3 VL:8012-3 VLS: | X5 | ImpMatl_Cast_Iron_ASTM-A48_Cl30 | Cast Iron, ASTM-A48, CL 30 | C30 | Coating_Standard | Anodized Steel | Steel, Cold Drawn C1018 | RTF |  | A102012 | 856 | LT041 | 126
|  | Price_BOM_VL_VLS_Imp_912 | :8012-3_VL:8012-3_VLS: | :8012-3 VL:8012-3 VLS: | XA | ImpMatl_Cast_Iron_ASTM-A48_Cl30 | Cast Iron, ASTM-A48, CL 30 | C30 | Coating_Standard | Stainless Steel, AISI-303 | Steel, Cold Drawn C1018 | RTF |  | A102005 | 856 | LT041 | 126
|  | Price_BOM_VL_VLS_Imp_958 | :8095-1_VL:8095-1_VLS: | :8095-1 VL:8095-1 VLS: | XA | ImpMatl_Cast_Iron_ASTM-A48_Cl30 | Cast Iron, ASTM-A48, CL 30 | C30 | Coating_Standard | Stainless Steel, AISI-303 | Steel, Cold Drawn C1018 | RTF |  | A101998 | 769 | LT040 | 98
Removing B20, B23 & B27 impellers, Issue 22571
|  | Price_BOM_VL_VLS_Imp_3 | :1270-7_VL: |  | X0 | ImpMatl_AlBrz_ASTM_B-148_C95200 | Aluminum Bronze, ASTM-B148, C95200 | B20 | Coating_Standard | ImpellerCapscrew_X0_None | ImpellerKey_None | 96699289 | IMP,L,10707,X0,B20 | A101680 |  | LT040 | 98
|  | Price_BOM_VL_VLS_Imp_7 | :1270-7_VL:1270-7_VLS: |  | X3 | ImpMatl_AlBrz_ASTM_B-148_C95200 | Aluminum Bronze, ASTM-B148, C95200 | B20 | Coating_Standard | Stainless Steel, AISI-303 | Steel, Cold Drawn C1018 | 96699292 | IMP,L,10707,X3,B20 | A101686 |  | LT040 | 98
|  | Price_BOM_VL_VLS_Imp_11 | :1570-9_VL:1570-9_VLS: |  | X3 | ImpMatl_AlBrz_ASTM_B-148_C95200 | Aluminum Bronze, ASTM-B148, C95200 | B20 | Coating_Standard | Stainless Steel, AISI-303 | Steel, Cold Drawn C1018 | 96699301 | IMP,L,12709,X3,B20 | A101706 |  | LT040 | 98
|  | Price_BOM_VL_VLS_Imp_15 | :2070-5_VL:2070-5_VLS: |  | X3 | ImpMatl_AlBrz_ASTM_B-148_C95200 | Aluminum Bronze, ASTM-B148, C95200 | B20 | Coating_Standard | Stainless Steel, AISI-303 | Steel, Cold Drawn C1018 | 96699307 | IMP,L,15705,X3,B20 | A101717 |  | LT040 | 98
|  | Price_BOM_VL_VLS_Imp_20 | :2095-A_VL:2095-1_VL:2095-A_VLS:2095-1_VLS: |  | X3 | ImpMatl_AlBrz_ASTM_B-148_C95200 | Aluminum Bronze, ASTM-B148, C95200 | B20 | Coating_Standard | Stainless Steel, AISI-303 | Steel, Cold Drawn C1018 | 96699310 | IMP,L,15951,X3,B20 | A101724 |  | LT040 | 98
|  | Price_BOM_VL_VLS_Imp_24 | :2095-A_VL:2095-1_VL:2095-A_VLS:2095-1_VLS: |  | X4 | ImpMatl_AlBrz_ASTM_B-148_C95200 | Aluminum Bronze, ASTM-B148, C95200 | B20 | Coating_Standard | Stainless Steel, AISI-303 | Steel, Cold Drawn C1018 | 96699313 | IMP,L,15951,X4,B20 | A101730 |  | LT040 | 98
|  | Price_BOM_VL_VLS_Imp_28 | :2095-5_VL:2095-5_VLS: |  | X3 | ImpMatl_AlBrz_ASTM_B-148_C95200 | Aluminum Bronze, ASTM-B148, C95200 | B20 | Coating_Standard | Stainless Steel, AISI-303 | Steel, Cold Drawn C1018 | 96699316 | IMP,L,15955,X3,B20 | A101736 |  | LT040 | 98
|  | Price_BOM_VL_VLS_Imp_32 | :2095-5_VL:2095-5_VLS: |  | X4 | ImpMatl_AlBrz_ASTM_B-148_C95200 | Aluminum Bronze, ASTM-B148, C95200 | B20 | Coating_Standard | Stainless Steel, AISI-303 | Steel, Cold Drawn C1018 | 96699319 | IMP,L,15955,X4,B20 | A101742 |  | LT040 | 98
|  | Price_BOM_VL_VLS_Imp_36 | :2095-9_VL:2095-9_VLS: |  | X3 | ImpMatl_AlBrz_ASTM_B-148_C95200 | Aluminum Bronze, ASTM-B148, C95200 | B20 | Coating_Standard | Stainless Steel, AISI-303 | Steel, Cold Drawn C1018 | 96699322 | IMP,L,15959,X3,B20 | A101748 |  | LT040 | 98
|  | Price_BOM_VL_VLS_Imp_40 | :2095-9_VL:2095-9_VLS: |  | X4 | ImpMatl_AlBrz_ASTM_B-148_C95200 | Aluminum Bronze, ASTM-B148, C95200 | B20 | Coating_Standard | Stainless Steel, AISI-303 | Steel, Cold Drawn C1018 | 96699325 | IMP,L,15959,X4,B20 | A101754 |  | LT040 | 98
|  | Price_BOM_VL_VLS_Imp_44 | :2570-9_VL:2570-9_VLS: |  | X3 | ImpMatl_AlBrz_ASTM_B-148_C95200 | Aluminum Bronze, ASTM-B148, C95200 | B20 | Coating_Standard | Stainless Steel, AISI-303 | Steel, Cold Drawn C1018 | RTF | IMP,L,20709,X3,B20 | A101766 |  | LT040 | 98
|  | Price_BOM_VL_VLS_Imp_48 | :2570-9_VL:2570-9_VLS: |  | X4 | ImpMatl_AlBrz_ASTM_B-148_C95200 | Aluminum Bronze, ASTM-B148, C95200 | B20 | Coating_Standard | Stainless Steel, AISI-303 | Steel, Cold Drawn C1018 | RTF | IMP,L,20709,X4,B20 | A101772 |  | LT040 | 98
|  | Price_BOM_VL_VLS_Imp_53 | :2595-3_VL:2595-3_VLS: |  | X3 | ImpMatl_AlBrz_ASTM_B-148_C95200 | Aluminum Bronze, ASTM-B148, C95200 | B20 | Coating_Standard | Stainless Steel, AISI-303 | Steel, Cold Drawn C1018 | 96769174 | IMP,L,20953,X3,B20 | A101779 |  | LT040 | 98
|  | Price_BOM_VL_VLS_Imp_58 | :2595-3_VL:2595-3_VLS: |  | X4 | ImpMatl_AlBrz_ASTM_B-148_C95200 | Aluminum Bronze, ASTM-B148, C95200 | B20 | Coating_Standard | Stainless Steel, AISI-303 | Steel, Cold Drawn C1018 | 96769177 | IMP,L,20953,X4,B20 | A101786 |  | LT040 | 98
|  | Price_BOM_VL_VLS_Imp_63 | :2512-1_VL:2512-1_VLS: |  | X3 | ImpMatl_AlBrz_ASTM_B-148_C95200 | Aluminum Bronze, ASTM-B148, C95200 | B20 | Coating_Standard | Stainless Steel, AISI-303 | Steel, Cold Drawn C1018 | 96769180 | IMP,L,20121,X3,B20 | A101793 |  | LT040 | 98
|  | Price_BOM_VL_VLS_Imp_68 | :2512-1_VL:2512-1_VLS: |  | XA | ImpMatl_AlBrz_ASTM_B-148_C95200 | Aluminum Bronze, ASTM-B148, C95200 | B20 | Coating_Standard | Stainless Steel, AISI-303 | Steel, Cold Drawn C1018 | 96769183 | IMP,L,20121,XA,B20 | A101800 |  | LT040 | 98
|  | Price_BOM_VL_VLS_Imp_73 | :3070-7_VL:3070-7_VLS: |  | X3 | ImpMatl_AlBrz_ASTM_B-148_C95200 | Aluminum Bronze, ASTM-B148, C95200 | B20 | Coating_Standard | Stainless Steel, AISI-303 | Steel, Cold Drawn C1018 | 96769186 | IMP,L,25707,X3,B20 | A101807 |  | LT040 | 98
|  | Price_BOM_VL_VLS_Imp_78 | :3070-7_VL:3070-7_VLS: |  | X4 | ImpMatl_AlBrz_ASTM_B-148_C95200 | Aluminum Bronze, ASTM-B148, C95200 | B20 | Coating_Standard | Stainless Steel, AISI-303 | Steel, Cold Drawn C1018 | 96769189 | IMP,L,25707,X4,B20 | A101814 |  | LT040 | 98
|  | Price_BOM_VL_VLS_Imp_83 | :3095-7_VL:3095-7_VLS: |  | X3 | ImpMatl_AlBrz_ASTM_B-148_C95200 | Aluminum Bronze, ASTM-B148, C95200 | B20 | Coating_Standard | Stainless Steel, AISI-303 | Steel, Cold Drawn C1018 | 96769192 | IMP,L,25957,X3,B20 | A101821 |  | LT040 | 98
|  | Price_BOM_VL_VLS_Imp_88 | :3095-7_VL:3095-7_VLS: |  | X4 | ImpMatl_AlBrz_ASTM_B-148_C95200 | Aluminum Bronze, ASTM-B148, C95200 | B20 | Coating_Standard | Stainless Steel, AISI-303 | Steel, Cold Drawn C1018 | 96769195 | IMP,L,25957,X4,B20 | A101828 |  | LT040 | 98
|  | Price_BOM_VL_VLS_Imp_93 | :3012-5_VL:3012-3_VL:3012-5_VLS:3012-3_VLS: |  | X3 | ImpMatl_AlBrz_ASTM_B-148_C95200 | Aluminum Bronze, ASTM-B148, C95200 | B20 | Coating_Standard | Stainless Steel, AISI-303 | Steel, Cold Drawn C1018 | 96769198 | IMP,L,25123,X3,B20 | A101835 |  | LT040 | 98
|  | Price_BOM_VL_VLS_Imp_98 | :3012-5_VL:3012-3_VL:3012-5_VLS:3012-3_VLS: |  | XA | ImpMatl_AlBrz_ASTM_B-148_C95200 | Aluminum Bronze, ASTM-B148, C95200 | B20 | Coating_Standard | Stainless Steel, AISI-303 | Steel, Cold Drawn C1018 | 96769201 | IMP,L,25123,XA,B20 | A101842 |  | LT040 | 98
|  | Price_BOM_VL_VLS_Imp_103 | :4070-7_VL:4070-7_VLS: |  | X3 | ImpMatl_AlBrz_ASTM_B-148_C95200 | Aluminum Bronze, ASTM-B148, C95200 | B20 | Coating_Standard | Stainless Steel, AISI-303 | Steel, Cold Drawn C1018 | 96769207 | IMP,L,30707,X3,B20 | A101856 |  | LT040 | 98
|  | Price_BOM_VL_VLS_Imp_108 | :4070-7_VL:4070-7_VLS: |  | X4 | ImpMatl_AlBrz_ASTM_B-148_C95200 | Aluminum Bronze, ASTM-B148, C95200 | B20 | Coating_Standard | Stainless Steel, AISI-303 | Steel, Cold Drawn C1018 | 96769210 | IMP,L,30707,X4,B20 | A101863 |  | LT040 | 98
|  | Price_BOM_VL_VLS_Imp_113 | :4095-9_VL:4095-7_VL:4095-9_VLS:4095-7_VLS: |  | X3 | ImpMatl_AlBrz_ASTM_B-148_C95200 | Aluminum Bronze, ASTM-B148, C95200 | B20 | Coating_Standard | Stainless Steel, AISI-303 | Steel, Cold Drawn C1018 | 96769213 | IMP,L,30957,X3,B20 | A101870 |  | LT040 | 98
|  | Price_BOM_VL_VLS_Imp_118 | :4095-9_VL:4095-7_VL:4095-9_VLS:4095-7_VLS: |  | XA | ImpMatl_AlBrz_ASTM_B-148_C95200 | Aluminum Bronze, ASTM-B148, C95200 | B20 | Coating_Standard | Stainless Steel, AISI-303 | Steel, Cold Drawn C1018 | 96769216 | IMP,L,30957,XA,B20 | A101877 |  | LT040 | 98
|  | Price_BOM_VL_VLS_Imp_123 | :4012-1_VL:4012-1_VLS: |  | XA | ImpMatl_AlBrz_ASTM_B-148_C95200 | Aluminum Bronze, ASTM-B148, C95200 | B20 | Coating_Standard | Stainless Steel, AISI-303 | Steel, Cold Drawn C1018 | 96769219 | IMP,L,30121,XA,B20 | A101884 |  | LT040 | 98
|  | Price_BOM_VL_VLS_Imp_128 | :4012-9_VL:4012-7_VL:4012-9_VLS:4012-7_VLS: |  | XA | ImpMatl_AlBrz_ASTM_B-148_C95200 | Aluminum Bronze, ASTM-B148, C95200 | B20 | Coating_Standard | Stainless Steel, AISI-303 | Steel, Cold Drawn C1018 | 96769222 | IMP,L,30127,XA,B20 | A101891 |  | LT040 | 98
|  | Price_BOM_VL_VLS_Imp_133 | :5070-7_VL:5070-7_VLS: |  | X3 | ImpMatl_AlBrz_ASTM_B-148_C95200 | Aluminum Bronze, ASTM-B148, C95200 | B20 | Coating_Standard | Stainless Steel, AISI-303 | Steel, Cold Drawn C1018 | 96769228 | IMP,L,40707,X3,B20 | A101905 |  | LT040 | 98
|  | Price_BOM_VL_VLS_Imp_140 | :5070-7_VL: |  | X4 | ImpMatl_AlBrz_ASTM_B-148_C95200 | Aluminum Bronze, ASTM-B148, C95200 | B20 | Coating_Standard | Stainless Steel, AISI-303 | Steel, Cold Drawn C1018 | 96769231 | IMP,L,40707,X4,B20 | A101912 |  | LT040 | 98
|  | Price_BOM_VL_VLS_Imp_141 | :5070-7_VLS: |  | X4 | ImpMatl_AlBrz_ASTM_B-148_C95200 | Aluminum Bronze, ASTM-B148, C95200 | B20 | Coating_Standard | Stainless Steel, AISI-303 | Steel, Cold Drawn C1018 | 96772228 | IMP,VLS,50707,X4,B20 | A101912 |  | LT040 | 98
|  | Price_BOM_VL_VLS_Imp_148 | :5095-A_VL:5095-7_VL:5095-A_VLS:5095-7_VLS: |  | X3 | ImpMatl_AlBrz_ASTM_B-148_C95200 | Aluminum Bronze, ASTM-B148, C95200 | B20 | Coating_Standard | Stainless Steel, AISI-303 | Steel, Cold Drawn C1018 | 96769234 | IMP,L,40957,X3,B20 | A101919 |  | LT040 | 98
|  | Price_BOM_VL_VLS_Imp_153 | :5095-A_VL:5095-7_VL:5095-A_VLS:5095-7_VLS: |  | X4 | ImpMatl_AlBrz_ASTM_B-148_C95200 | Aluminum Bronze, ASTM-B148, C95200 | B20 | Coating_Standard | Stainless Steel, AISI-303 | Steel, Cold Drawn C1018 | 96769237 | IMP,L,40957,X4,B20 | A101926 |  | LT040 | 98
|  | Price_BOM_VL_VLS_Imp_158 | :5095-9_VL:5095-9_VLS: |  | XA | ImpMatl_AlBrz_ASTM_B-148_C95200 | Aluminum Bronze, ASTM-B148, C95200 | B20 | Coating_Standard | Stainless Steel, AISI-303 | Steel, Cold Drawn C1018 | 96769240 | IMP,L,40959,XA,B20 | A101933 |  | LT040 | 98
|  | Price_BOM_VL_VLS_Imp_163 | :5012-9_VL:5012-9_VLS: |  | XA | ImpMatl_AlBrz_ASTM_B-148_C95200 | Aluminum Bronze, ASTM-B148, C95200 | B20 | Coating_Standard | Stainless Steel, AISI-303 | Steel, Cold Drawn C1018 | 96769243 | IMP,L,40129,XA,B20 | A101940 |  | LT040 | 98
|  | Price_BOM_VL_VLS_Imp_168 | :5012-C_VL:5012-A_VL:5012-C_VLS:5012-A_VLS: |  | XA | ImpMatl_AlBrz_ASTM_B-148_C95200 | Aluminum Bronze, ASTM-B148, C95200 | B20 | Coating_Standard | Stainless Steel, AISI-303 | Steel, Cold Drawn C1018 | 96769246 | IMP,L,4012A,XA,B20 | A101947 |  | LT040 | 98
|  | Price_BOM_VL_VLS_Imp_173 | :6095-7_VL:6095-7_VLS: |  | X4 | ImpMatl_AlBrz_ASTM_B-148_C95200 | Aluminum Bronze, ASTM-B148, C95200 | B20 | Coating_Standard | Stainless Steel, AISI-303 | Steel, Cold Drawn C1018 | 96772231 | IMP,VL,60957,X4,B20 | A101968 |  | LT040 | 98
|  | Price_BOM_VL_VLS_Imp_178 | :6012-5_VL:6012-5_VLS: |  | XA | ImpMatl_AlBrz_ASTM_B-148_C95200 | Aluminum Bronze, ASTM-B148, C95200 | B20 | Coating_Standard | Stainless Steel, AISI-303 | Steel, Cold Drawn C1018 | 96769258 | IMP,L,50123,XA,B20 | A101975 |  | LT040 | 98
|  | Price_BOM_VL_VLS_Imp_183 | :6012-5_VL:6012-5_VLS: |  | X5 | ImpMatl_AlBrz_ASTM_B-148_C95200 | Aluminum Bronze, ASTM-B148, C95200 | B20 | Coating_Standard | Anodized Steel | Steel, Cold Drawn C1018 | 96769261 | IMP,L,50123,X5,B20 | A101982 |  | LT040 | 98
|  | Price_BOM_VL_VLS_Imp_188 | :8095-1_VL:8095-1_VLS: |  | XA | ImpMatl_AlBrz_ASTM_B-148_C95200 | Aluminum Bronze, ASTM-B148, C95200 | B20 | Coating_Standard | Stainless Steel, AISI-303 | Steel, Cold Drawn C1018 | 96769267 | IMP,L,60951,XA,B20 | A101996 |  | LT040 | 98
|  | Price_BOM_VL_VLS_Imp_193 | :8012-3_VL:8012-3_VLS: |  | XA | ImpMatl_AlBrz_ASTM_B-148_C95200 | Aluminum Bronze, ASTM-B148, C95200 | B20 | Coating_Standard | Stainless Steel, AISI-303 | Steel, Cold Drawn C1018 | 96769270 | IMP,L,60123,XA,B20 | A102003 |  | LT040 | 98
|  | Price_BOM_VL_VLS_Imp_198 | :8012-3_VL:8012-3_VLS: |  | X5 | ImpMatl_AlBrz_ASTM_B-148_C95200 | Aluminum Bronze, ASTM-B148, C95200 | B20 | Coating_Standard | Anodized Steel | Steel, Cold Drawn C1018 | 96769273 | IMP,L,60123,X5,B20 | A102010 |  | LT040 | 98
|  | Price_BOM_VL_VLS_Imp_203 | :1012-3_VL:1012-3_VLS: |  | X5 | ImpMatl_AlBrz_ASTM_B-148_C95200 | Aluminum Bronze, ASTM-B148, C95200 | B20 | Coating_Standard | Anodized Steel | Steel, Cold Drawn C1018 | 96769282 | IMP,L,80123,X5,B20 | A102031 |  | LT040 | 98
|  | Price_BOM_VL_VLS_Imp_295 | :1570-9_VL: |  | X0 | ImpMatl_AlBrz_ASTM_B-148_C95200 | Aluminum Bronze, ASTM-B148, C95200 | B20 | Coating_Standard | ImpellerCapscrew_X0_None | ImpellerKey_None | 96778077 | IMP,L,12709,X0,B20 | A102072 |  | LT040 | 98
|  | Price_BOM_VL_VLS_Imp_301 | :2070-5_VL: |  | X0 | ImpMatl_AlBrz_ASTM_B-148_C95200 | Aluminum Bronze, ASTM-B148, C95200 | B20 | Coating_Standard | ImpellerCapscrew_X0_None | ImpellerKey_None | 96778080 | IMP,L,15705,X0,B20 | A102078 |  | LT040 | 98
|  | Price_BOM_VL_VLS_Imp_4 | :1270-7_VL: |  | X0 | ImpMatl_NiAl-Bronze_B-148_C95800 | Ni-Aluminum -Bronze, ASTM-B148, C95800 | B23 | Coating_Standard | ImpellerCapscrew_X0_None | ImpellerKey_None | RTF |  | A101681 |  | LT040 | 98
|  | Price_BOM_VL_VLS_Imp_8 | :1270-7_VL:1270-7_VLS: |  | X3 | ImpMatl_NiAl-Bronze_B-148_C95800 | Ni-Aluminum -Bronze, ASTM-B148, C95800 | B23 | Coating_Standard | Stainless Steel, AISI-303 | Steel, Cold Drawn C1018 | RTF |  | A101687 |  | LT040 | 98
|  | Price_BOM_VL_VLS_Imp_12 | :1570-9_VL:1570-9_VLS: |  | X3 | ImpMatl_NiAl-Bronze_B-148_C95800 | Ni-Aluminum -Bronze, ASTM-B148, C95800 | B23 | Coating_Standard | Stainless Steel, AISI-303 | Steel, Cold Drawn C1018 | RTF |  | A101707 |  | LT040 | 98
|  | Price_BOM_VL_VLS_Imp_16 | :2070-5_VL:2070-5_VLS: |  | X3 | ImpMatl_NiAl-Bronze_B-148_C95800 | Ni-Aluminum -Bronze, ASTM-B148, C95800 | B23 | Coating_Standard | Stainless Steel, AISI-303 | Steel, Cold Drawn C1018 | RTF |  | A101718 |  | LT040 | 98
|  | Price_BOM_VL_VLS_Imp_21 | :2095-A_VL:2095-1_VL:2095-A_VLS:2095-1_VLS: |  | X3 | ImpMatl_NiAl-Bronze_B-148_C95800 | Ni-Aluminum -Bronze, ASTM-B148, C95800 | B23 | Coating_Standard | Stainless Steel, AISI-303 | Steel, Cold Drawn C1018 | RTF |  | A101725 |  | LT040 | 98
|  | Price_BOM_VL_VLS_Imp_25 | :2095-A_VL:2095-1_VL:2095-A_VLS:2095-1_VLS: |  | X4 | ImpMatl_NiAl-Bronze_B-148_C95800 | Ni-Aluminum -Bronze, ASTM-B148, C95800 | B23 | Coating_Standard | Stainless Steel, AISI-303 | Steel, Cold Drawn C1018 | RTF |  | A101731 |  | LT040 | 98
|  | Price_BOM_VL_VLS_Imp_29 | :2095-5_VL:2095-5_VLS: |  | X3 | ImpMatl_NiAl-Bronze_B-148_C95800 | Ni-Aluminum -Bronze, ASTM-B148, C95800 | B23 | Coating_Standard | Stainless Steel, AISI-303 | Steel, Cold Drawn C1018 | RTF |  | A101737 |  | LT040 | 98
|  | Price_BOM_VL_VLS_Imp_33 | :2095-5_VL:2095-5_VLS: |  | X4 | ImpMatl_NiAl-Bronze_B-148_C95800 | Ni-Aluminum -Bronze, ASTM-B148, C95800 | B23 | Coating_Standard | Stainless Steel, AISI-303 | Steel, Cold Drawn C1018 | RTF |  | A101743 |  | LT040 | 98
|  | Price_BOM_VL_VLS_Imp_37 | :2095-9_VL:2095-9_VLS: |  | X3 | ImpMatl_NiAl-Bronze_B-148_C95800 | Ni-Aluminum -Bronze, ASTM-B148, C95800 | B23 | Coating_Standard | Stainless Steel, AISI-303 | Steel, Cold Drawn C1018 | RTF |  | A101749 |  | LT040 | 98
|  | Price_BOM_VL_VLS_Imp_41 | :2095-9_VL:2095-9_VLS: |  | X4 | ImpMatl_NiAl-Bronze_B-148_C95800 | Ni-Aluminum -Bronze, ASTM-B148, C95800 | B23 | Coating_Standard | Stainless Steel, AISI-303 | Steel, Cold Drawn C1018 | RTF |  | A101755 |  | LT040 | 98
|  | Price_BOM_VL_VLS_Imp_45 | :2570-9_VL:2570-9_VLS: |  | X3 | ImpMatl_NiAl-Bronze_B-148_C95800 | Ni-Aluminum -Bronze, ASTM-B148, C95800 | B23 | Coating_Standard | Stainless Steel, AISI-303 | Steel, Cold Drawn C1018 | RTF |  | A101767 |  | LT040 | 98
|  | Price_BOM_VL_VLS_Imp_49 | :2570-9_VL:2570-9_VLS: |  | X4 | ImpMatl_NiAl-Bronze_B-148_C95800 | Ni-Aluminum -Bronze, ASTM-B148, C95800 | B23 | Coating_Standard | Stainless Steel, AISI-303 | Steel, Cold Drawn C1018 | RTF |  | A101773 |  | LT040 | 98
|  | Price_BOM_VL_VLS_Imp_54 | :2595-3_VL:2595-3_VLS: |  | X3 | ImpMatl_NiAl-Bronze_B-148_C95800 | Ni-Aluminum -Bronze, ASTM-B148, C95800 | B23 | Coating_Standard | Stainless Steel, AISI-303 | Steel, Cold Drawn C1018 | RTF |  | A101780 |  | LT040 | 98
|  | Price_BOM_VL_VLS_Imp_59 | :2595-3_VL:2595-3_VLS: |  | X4 | ImpMatl_NiAl-Bronze_B-148_C95800 | Ni-Aluminum -Bronze, ASTM-B148, C95800 | B23 | Coating_Standard | Stainless Steel, AISI-303 | Steel, Cold Drawn C1018 | RTF |  | A101787 |  | LT040 | 98
|  | Price_BOM_VL_VLS_Imp_64 | :2512-1_VL:2512-1_VLS: |  | X3 | ImpMatl_NiAl-Bronze_B-148_C95800 | Ni-Aluminum -Bronze, ASTM-B148, C95800 | B23 | Coating_Standard | Stainless Steel, AISI-303 | Steel, Cold Drawn C1018 | RTF |  | A101794 |  | LT040 | 98
|  | Price_BOM_VL_VLS_Imp_69 | :2512-1_VL:2512-1_VLS: |  | XA | ImpMatl_NiAl-Bronze_B-148_C95800 | Ni-Aluminum -Bronze, ASTM-B148, C95800 | B23 | Coating_Standard | Stainless Steel, AISI-303 | Steel, Cold Drawn C1018 | RTF |  | A101801 |  | LT040 | 98
|  | Price_BOM_VL_VLS_Imp_74 | :3070-7_VL:3070-7_VLS: |  | X3 | ImpMatl_NiAl-Bronze_B-148_C95800 | Ni-Aluminum -Bronze, ASTM-B148, C95800 | B23 | Coating_Standard | Stainless Steel, AISI-303 | Steel, Cold Drawn C1018 | RTF |  | A101808 |  | LT040 | 98
|  | Price_BOM_VL_VLS_Imp_79 | :3070-7_VL:3070-7_VLS: |  | X4 | ImpMatl_NiAl-Bronze_B-148_C95800 | Ni-Aluminum -Bronze, ASTM-B148, C95800 | B23 | Coating_Standard | Stainless Steel, AISI-303 | Steel, Cold Drawn C1018 | RTF |  | A101815 |  | LT040 | 98
|  | Price_BOM_VL_VLS_Imp_84 | :3095-7_VL:3095-7_VLS: |  | X3 | ImpMatl_NiAl-Bronze_B-148_C95800 | Ni-Aluminum -Bronze, ASTM-B148, C95800 | B23 | Coating_Standard | Stainless Steel, AISI-303 | Steel, Cold Drawn C1018 | RTF |  | A101822 |  | LT040 | 98
|  | Price_BOM_VL_VLS_Imp_89 | :3095-7_VL:3095-7_VLS: |  | X4 | ImpMatl_NiAl-Bronze_B-148_C95800 | Ni-Aluminum -Bronze, ASTM-B148, C95800 | B23 | Coating_Standard | Stainless Steel, AISI-303 | Steel, Cold Drawn C1018 | RTF |  | A101829 |  | LT040 | 98
|  | Price_BOM_VL_VLS_Imp_94 | :3012-5_VL:3012-3_VL:3012-5_VLS:3012-3_VLS: |  | X3 | ImpMatl_NiAl-Bronze_B-148_C95800 | Ni-Aluminum -Bronze, ASTM-B148, C95800 | B23 | Coating_Standard | Stainless Steel, AISI-303 | Steel, Cold Drawn C1018 | RTF |  | A101836 |  | LT040 | 98
|  | Price_BOM_VL_VLS_Imp_99 | :3012-5_VL:3012-3_VL:3012-5_VLS:3012-3_VLS: |  | XA | ImpMatl_NiAl-Bronze_B-148_C95800 | Ni-Aluminum -Bronze, ASTM-B148, C95800 | B23 | Coating_Standard | Stainless Steel, AISI-303 | Steel, Cold Drawn C1018 | RTF |  | A101843 |  | LT040 | 98
|  | Price_BOM_VL_VLS_Imp_104 | :4070-7_VL:4070-7_VLS: |  | X3 | ImpMatl_NiAl-Bronze_B-148_C95800 | Ni-Aluminum -Bronze, ASTM-B148, C95800 | B23 | Coating_Standard | Stainless Steel, AISI-303 | Steel, Cold Drawn C1018 | RTF |  | A101857 |  | LT040 | 98
|  | Price_BOM_VL_VLS_Imp_109 | :4070-7_VL:4070-7_VLS: |  | X4 | ImpMatl_NiAl-Bronze_B-148_C95800 | Ni-Aluminum -Bronze, ASTM-B148, C95800 | B23 | Coating_Standard | Stainless Steel, AISI-303 | Steel, Cold Drawn C1018 | RTF |  | A101864 |  | LT040 | 98
|  | Price_BOM_VL_VLS_Imp_114 | :4095-9_VL:4095-7_VL:4095-9_VLS:4095-7_VLS: |  | X3 | ImpMatl_NiAl-Bronze_B-148_C95800 | Ni-Aluminum -Bronze, ASTM-B148, C95800 | B23 | Coating_Standard | Stainless Steel, AISI-303 | Steel, Cold Drawn C1018 | RTF |  | A101871 |  | LT040 | 98
|  | Price_BOM_VL_VLS_Imp_119 | :4095-9_VL:4095-7_VL:4095-9_VLS:4095-7_VLS: |  | XA | ImpMatl_NiAl-Bronze_B-148_C95800 | Ni-Aluminum -Bronze, ASTM-B148, C95800 | B23 | Coating_Standard | Stainless Steel, AISI-303 | Steel, Cold Drawn C1018 | RTF |  | A101878 |  | LT040 | 98
|  | Price_BOM_VL_VLS_Imp_124 | :4012-1_VL:4012-1_VLS: |  | XA | ImpMatl_NiAl-Bronze_B-148_C95800 | Ni-Aluminum -Bronze, ASTM-B148, C95800 | B23 | Coating_Standard | Stainless Steel, AISI-303 | Steel, Cold Drawn C1018 | RTF |  | A101885 |  | LT040 | 98
|  | Price_BOM_VL_VLS_Imp_129 | :4012-9_VL:4012-7_VL:4012-9_VLS:4012-7_VLS: |  | XA | ImpMatl_NiAl-Bronze_B-148_C95800 | Ni-Aluminum -Bronze, ASTM-B148, C95800 | B23 | Coating_Standard | Stainless Steel, AISI-303 | Steel, Cold Drawn C1018 | RTF |  | A101892 |  | LT040 | 98
|  | Price_BOM_VL_VLS_Imp_134 | :5070-7_VL:5070-7_VLS: |  | X3 | ImpMatl_NiAl-Bronze_B-148_C95800 | Ni-Aluminum -Bronze, ASTM-B148, C95800 | B23 | Coating_Standard | Stainless Steel, AISI-303 | Steel, Cold Drawn C1018 | RTF |  | A101906 |  | LT040 | 98
|  | Price_BOM_VL_VLS_Imp_142 | :5070-7_VL: |  | X4 | ImpMatl_NiAl-Bronze_B-148_C95800 | Ni-Aluminum -Bronze, ASTM-B148, C95800 | B23 | Coating_Standard | Stainless Steel, AISI-303 | Steel, Cold Drawn C1018 | RTF |  | A101913 |  | LT040 | 98
|  | Price_BOM_VL_VLS_Imp_143 | :5070-7_VLS: |  | X4 | ImpMatl_NiAl-Bronze_B-148_C95800 | Ni-Aluminum -Bronze, ASTM-B148, C95800 | B23 | Coating_Standard | Stainless Steel, AISI-303 | Steel, Cold Drawn C1018 | RTF |  | A101913 |  | LT040 | 98
|  | Price_BOM_VL_VLS_Imp_149 | :5095-A_VL:5095-7_VL:5095-A_VLS:5095-7_VLS: |  | X3 | ImpMatl_NiAl-Bronze_B-148_C95800 | Ni-Aluminum -Bronze, ASTM-B148, C95800 | B23 | Coating_Standard | Stainless Steel, AISI-303 | Steel, Cold Drawn C1018 | RTF |  | A101920 |  | LT040 | 98
|  | Price_BOM_VL_VLS_Imp_154 | :5095-A_VL:5095-7_VL:5095-A_VLS:5095-7_VLS: |  | X4 | ImpMatl_NiAl-Bronze_B-148_C95800 | Ni-Aluminum -Bronze, ASTM-B148, C95800 | B23 | Coating_Standard | Stainless Steel, AISI-303 | Steel, Cold Drawn C1018 | RTF |  | A101927 |  | LT040 | 98
|  | Price_BOM_VL_VLS_Imp_159 | :5095-9_VL:5095-9_VLS: |  | XA | ImpMatl_NiAl-Bronze_B-148_C95800 | Ni-Aluminum -Bronze, ASTM-B148, C95800 | B23 | Coating_Standard | Stainless Steel, AISI-303 | Steel, Cold Drawn C1018 | RTF |  | A101934 |  | LT040 | 98
|  | Price_BOM_VL_VLS_Imp_164 | :5012-9_VL:5012-9_VLS: |  | XA | ImpMatl_NiAl-Bronze_B-148_C95800 | Ni-Aluminum -Bronze, ASTM-B148, C95800 | B23 | Coating_Standard | Stainless Steel, AISI-303 | Steel, Cold Drawn C1018 | RTF |  | A101941 |  | LT040 | 98
|  | Price_BOM_VL_VLS_Imp_169 | :5012-C_VL:5012-A_VL:5012-C_VLS:5012-A_VLS: |  | XA | ImpMatl_NiAl-Bronze_B-148_C95800 | Ni-Aluminum -Bronze, ASTM-B148, C95800 | B23 | Coating_Standard | Stainless Steel, AISI-303 | Steel, Cold Drawn C1018 | RTF |  | A101948 |  | LT040 | 98
|  | Price_BOM_VL_VLS_Imp_174 | :6095-7_VL:6095-7_VLS: |  | X4 | ImpMatl_NiAl-Bronze_B-148_C95800 | Ni-Aluminum -Bronze, ASTM-B148, C95800 | B23 | Coating_Standard | Stainless Steel, AISI-303 | Steel, Cold Drawn C1018 | RTF |  | A101969 |  | LT040 | 98
|  | Price_BOM_VL_VLS_Imp_179 | :6012-5_VL:6012-5_VLS: |  | XA | ImpMatl_NiAl-Bronze_B-148_C95800 | Ni-Aluminum -Bronze, ASTM-B148, C95800 | B23 | Coating_Standard | Stainless Steel, AISI-303 | Steel, Cold Drawn C1018 | RTF |  | A101976 |  | LT040 | 98
|  | Price_BOM_VL_VLS_Imp_184 | :6012-5_VL:6012-5_VLS: |  | X5 | ImpMatl_NiAl-Bronze_B-148_C95800 | Ni-Aluminum -Bronze, ASTM-B148, C95800 | B23 | Coating_Standard | Anodized Steel | Steel, Cold Drawn C1018 | RTF |  | A101983 |  | LT040 | 98
|  | Price_BOM_VL_VLS_Imp_189 | :8095-1_VL:8095-1_VLS: |  | XA | ImpMatl_NiAl-Bronze_B-148_C95800 | Ni-Aluminum -Bronze, ASTM-B148, C95800 | B23 | Coating_Standard | Stainless Steel, AISI-303 | Steel, Cold Drawn C1018 | RTF |  | A101997 |  | LT040 | 98
|  | Price_BOM_VL_VLS_Imp_194 | :8012-3_VL:8012-3_VLS: |  | XA | ImpMatl_NiAl-Bronze_B-148_C95800 | Ni-Aluminum -Bronze, ASTM-B148, C95800 | B23 | Coating_Standard | Stainless Steel, AISI-303 | Steel, Cold Drawn C1018 | RTF |  | A102004 |  | LT040 | 98
|  | Price_BOM_VL_VLS_Imp_199 | :8012-3_VL:8012-3_VLS: |  | X5 | ImpMatl_NiAl-Bronze_B-148_C95800 | Ni-Aluminum -Bronze, ASTM-B148, C95800 | B23 | Coating_Standard | Anodized Steel | Steel, Cold Drawn C1018 | RTF |  | A102011 |  | LT040 | 98
|  | Price_BOM_VL_VLS_Imp_204 | :1012-3_VL:1012-3_VLS: |  | X5 | ImpMatl_NiAl-Bronze_B-148_C95800 | Ni-Aluminum -Bronze, ASTM-B148, C95800 | B23 | Coating_Standard | Anodized Steel | Steel, Cold Drawn C1018 | RTF |  | A102032 |  | LT040 | 98
|  | Price_BOM_VL_VLS_Imp_296 | :1570-9_VL: |  | X0 | ImpMatl_NiAl-Bronze_B-148_C95800 | Ni-Aluminum -Bronze, ASTM-B148, C95800 | B23 | Coating_Standard | ImpellerCapscrew_X0_None | ImpellerKey_None | RTF |  | A102073 |  | LT040 | 98
|  | Price_BOM_VL_VLS_Imp_302 | :2070-5_VL: |  | X0 | ImpMatl_NiAl-Bronze_B-148_C95800 | Ni-Aluminum -Bronze, ASTM-B148, C95800 | B23 | Coating_Standard | ImpellerCapscrew_X0_None | ImpellerKey_None | RTF |  | A102079 |  | LT040 | 98

## Wear Rings
Export Set-up | Z:\DOE PSD Exports\005_VL-VLSbom_WearRings_DOE.xml | Z:\VL_wearringexport.xml | [16 empty] | PSD v1.1
Price_BOM_VL_VLS_WearRings |  |  |  |  | CodeX | [7 empty] | PriceID
ID
[Attribute type] |  | pointer-merge |  |  | text |  |  | pointer-merge |  |  |  |  | pointer-merge |  |  | pointer-merge |  | [END]
[Attribute width]
Full Data | QP | ID | Model | Model | CodeX | Case MaterialCode | Case Material | OptionID | Wear Ring Material | MatlCode | BOM | Description | Price ID | Price | PriceType | LeadtimeID | 2020 LT (Wks)
[START] |  | Price_BOM_VL_VLS_WearRings_003 | :1270-7_VL:1270-7_VLS: | :1270-7 VL:1270-7 VLS: |  | :C30:C35:J: | any | WRMatl_Al_Bronze_ASTM-B148_C95200 | Aluminum Bronze, ASTM-B148, C95200 | B20 | RTF |  | A100176 |  |  | LT058 | 10
|  | Price_BOM_VL_VLS_WearRings_008 | :1570-9_VL:1570-9_VLS: | :1570-9 VL:1570-9 VLS: |  | :C30:C35:J: | any | WRMatl_Al_Bronze_ASTM-B148_C95200 | Aluminum Bronze, ASTM-B148, C95200 | B20 | RTF |  | A100177 |  |  | LT058 | 10
|  | Price_BOM_VL_VLS_WearRings_013 | :2070-5_VL:2070-5_VLS: | :2070-5 VL:2070-5 VLS: |  | :C30:C35:J: | any | WRMatl_Al_Bronze_ASTM-B148_C95200 | Aluminum Bronze, ASTM-B148, C95200 | B20 | RTF |  | A100178 |  |  | LT058 | 10
|  | Price_BOM_VL_VLS_WearRings_018 | :2095-A_VL:2095-A_VLS: | :2095-A VL:2095-A VLS: |  | :C30:C35:J: | any | WRMatl_Al_Bronze_ASTM-B148_C95200 | Aluminum Bronze, ASTM-B148, C95200 | B20 | RTF |  | A100179 |  |  | LT058 | 10
|  | Price_BOM_VL_VLS_WearRings_023 | :2095-5_VL:2095-5_VLS: | :2095-5 VL:2095-5 VLS: |  | :C30:C35:J: | any | WRMatl_Al_Bronze_ASTM-B148_C95200 | Aluminum Bronze, ASTM-B148, C95200 | B20 | RTF |  | A100180 |  |  | LT058 | 10
|  | Price_BOM_VL_VLS_WearRings_028 | :2095-9_VL:2095-9_VLS: | :2095-9 VL:2095-9 VLS: |  | :C30:C35:J: | any | WRMatl_Al_Bronze_ASTM-B148_C95200 | Aluminum Bronze, ASTM-B148, C95200 | B20 | RTF |  | A100181 |  |  | LT058 | 10
|  | Price_BOM_VL_VLS_WearRings_033 | :2570-9_VL:2570-9_VLS: | :2570-9 VL:2570-9 VLS: |  | :C30:C35:J: | any | WRMatl_Al_Bronze_ASTM-B148_C95200 | Aluminum Bronze, ASTM-B148, C95200 | B20 | RTF |  | A100182 |  |  | LT058 | 10
|  | Price_BOM_VL_VLS_WearRings_038 | :2595-3_VL:2595-3_VLS: | :2595-3 VL:2595-3 VLS: |  | :C30:C35:J: | any | WRMatl_Al_Bronze_ASTM-B148_C95200 | Aluminum Bronze, ASTM-B148, C95200 | B20 | RTF |  | A100183 |  |  | LT058 | 10
|  | Price_BOM_VL_VLS_WearRings_043 | :2512-1_VL:2512-1_VLS: | :2512-1 VL:2512-1 VLS: |  | :C30:C35:J: | any | WRMatl_Al_Bronze_ASTM-B148_C95200 | Aluminum Bronze, ASTM-B148, C95200 | B20 | RTF |  | A100184 |  |  | LT058 | 10
|  | Price_BOM_VL_VLS_WearRings_048 | :3070-7_VL:3070-7_VLS: | :3070-7 VL:3070-7 VLS: |  | :C30:C35:J: | any | WRMatl_Al_Bronze_ASTM-B148_C95200 | Aluminum Bronze, ASTM-B148, C95200 | B20 | RTF |  | A100185 |  |  | LT058 | 10
|  | Price_BOM_VL_VLS_WearRings_053 | :3095-7_VL:3095-7_VLS: | :3095-7 VL:3095-7 VLS: |  | :C30:C35:J: | any | WRMatl_Al_Bronze_ASTM-B148_C95200 | Aluminum Bronze, ASTM-B148, C95200 | B20 | RTF |  | A100186 |  |  | LT058 | 10
|  | Price_BOM_VL_VLS_WearRings_058 | :3012-5_VL:3012-5_VLS: | :3012-5 VL:3012-5 VLS: |  | :C30:C35:J: | any | WRMatl_Al_Bronze_ASTM-B148_C95200 | Aluminum Bronze, ASTM-B148, C95200 | B20 | RTF |  | A100187 |  |  | LT058 | 10
|  | Price_BOM_VL_VLS_WearRings_063 | :4070-7_VL:4070-7_VLS: | :4070-7 VL:4070-7 VLS: |  | :C30:C35:J: | any | WRMatl_Al_Bronze_ASTM-B148_C95200 | Aluminum Bronze, ASTM-B148, C95200 | B20 | RTF |  | A100188 |  |  | LT058 | 10
|  | Price_BOM_VL_VLS_WearRings_068 | :4095-9_VL:4095-9_VLS: | :4095-9 VL:4095-9 VLS: | X3 | :C30:C35:J: | any | WRMatl_Al_Bronze_ASTM-B148_C95200 | Aluminum Bronze, ASTM-B148, C95200 | B20 | RTF |  | A100189 |  |  | LT058 | 10
|  | Price_BOM_VL_VLS_WearRings_073 | :4095-9_VL:4095-9_VLS: | :4095-9 VL:4095-9 VLS: | XA | :C30:C35:J: | any | WRMatl_Al_Bronze_ASTM-B148_C95200 | Aluminum Bronze, ASTM-B148, C95200 | B20 | RTF |  | A100189 |  |  | LT058 | 10
|  | Price_BOM_VL_VLS_WearRings_078 | :4012-1_VL:4012-1_VLS: | :4012-1 VL:4012-1 VLS: |  | :C30:C35:J: | any | WRMatl_Al_Bronze_ASTM-B148_C95200 | Aluminum Bronze, ASTM-B148, C95200 | B20 | RTF |  | A100191 |  |  | LT058 | 10
|  | Price_BOM_VL_VLS_WearRings_083 | :4012-9_VL:4012-9_VLS: | :4012-9 VL:4012-9 VLS: |  | :C30:C35:J: | any | WRMatl_Al_Bronze_ASTM-B148_C95200 | Aluminum Bronze, ASTM-B148, C95200 | B20 | RTF |  | A100192 |  |  | LT058 | 10
|  | Price_BOM_VL_VLS_WearRings_088 | :5070-7_VL:5070-7_VLS: | :5070-7 VL:5070-7 VLS: | X3 | :C30:C35:J: | any | WRMatl_Al_Bronze_ASTM-B148_C95200 | Aluminum Bronze, ASTM-B148, C95200 | B20 | RTF |  | A100194 |  |  | LT058 | 10
|  | Price_BOM_VL_VLS_WearRings_093 | :5070-7_VL:5070-7_VLS: | :5070-7 VL:5070-7 VLS: | X4 | :C30:C35:J: | any | WRMatl_Al_Bronze_ASTM-B148_C95200 | Aluminum Bronze, ASTM-B148, C95200 | B20 | RTF |  | A100194 |  |  | LT058 | 10
|  | Price_BOM_VL_VLS_WearRings_098 | :5095-A_VL:5095-A_VLS:5095-9_VL:5095-9_VLS: | :5095-A VL:5095-A VLS:5095-9 VL:5095-9 VLS: |  | :C30:C35:J: | any | WRMatl_Al_Bronze_ASTM-B148_C95200 | Aluminum Bronze, ASTM-B148, C95200 | B20 | RTF |  | A100196 |  |  | LT058 | 10
|  | Price_BOM_VL_VLS_WearRings_103 | :5012-9_VL:5012-9_VLS: | :5012-9 VL:5012-9 VLS: |  | :C30:C35:J: | any | WRMatl_Al_Bronze_ASTM-B148_C95200 | Aluminum Bronze, ASTM-B148, C95200 | B20 | RTF |  | A100197 |  |  | LT058 | 10
|  | Price_BOM_VL_VLS_WearRings_108 | :5012-C_VL:5012-C_VLS: | :5012-C VL:5012-C VLS: |  | :C30:C35:J: | any | WRMatl_Al_Bronze_ASTM-B148_C95200 | Aluminum Bronze, ASTM-B148, C95200 | B20 | RTF |  | A100198 |  |  | LT058 | 10
|  | Price_BOM_VL_VLS_WearRings_113 | :6095-7_VL:6095-7_VLS: | :6095-7 VL:6095-7 VLS: |  | :C30:C35:J: | any | WRMatl_Al_Bronze_ASTM-B148_C95200 | Aluminum Bronze, ASTM-B148, C95200 | B20 | RTF |  | A100200 |  |  | LT058 | 10
|  | Price_BOM_VL_VLS_WearRings_118 | :6012-5_VL:6012-5_VLS: | :6012-5 VL:6012-5 VLS: |  | :C30:C35:J: | any | WRMatl_Al_Bronze_ASTM-B148_C95200 | Aluminum Bronze, ASTM-B148, C95200 | B20 | RTF |  | A100201 |  |  | LT058 | 10
|  | Price_BOM_VL_VLS_WearRings_123 | :8095-1_VL:8095-1_VLS: | :8095-1 VL:8095-1 VLS: |  | :C30:C35:J: | any | WRMatl_Al_Bronze_ASTM-B148_C95200 | Aluminum Bronze, ASTM-B148, C95200 | B20 | RTF |  | A100204 |  |  | LT058 | 10
|  | Price_BOM_VL_VLS_WearRings_128 | :8012-3_VL:8012-3_VLS: | :8012-3 VL:8012-3 VLS: | XA | :C30:C35:J: | any | WRMatl_Al_Bronze_ASTM-B148_C95200 | Aluminum Bronze, ASTM-B148, C95200 | B20 | RTF |  | A100205 |  |  | LT058 | 10
|  | Price_BOM_VL_VLS_WearRings_133 | :8012-3_VL:8012-3_VLS: | :8012-3 VL:8012-3 VLS: | X5 | :C30:C35:J: | any | WRMatl_Al_Bronze_ASTM-B148_C95200 | Aluminum Bronze, ASTM-B148, C95200 | B20 | RTF |  | A100205 |  |  | LT058 | 10
|  | Price_BOM_VL_VLS_WearRings_138 | :1012-3_VL:1012-3_VLS: | :1012-3 VL:1012-3 VLS: |  | :C30:C35:J: | any | WRMatl_Al_Bronze_ASTM-B148_C95200 | Aluminum Bronze, ASTM-B148, C95200 | B20 | RTF |  | A100209 |  |  | LT058 | 10
|  | Price_BOM_VL_VLS_WearRings_143 | :4015-9_VL:4015-9_VLS: | :4015-9 VL:4015-9 VLS: |  | :J: | any | WRMatl_Bronze_CDA90500 | Bronze, ASTM B584, C90500 | B18 | 96769314 | WEAR RING,L,30157,B18 | A100117 |  |  | LT027 | 0
|  | Price_BOM_VL_VLS_WearRings_145 | :5015-7_VL:5015-7_VLS: | :5015-7 VL:5015-7 VLS: |  | :J: | any | WRMatl_Bronze_CDA90500 | Bronze, ASTM B584, C90500 | B18 | 96769324 | WEAR RING,L,40157,B18 | A100123 |  |  | LT027 | 0
|  | Price_BOM_VL_VLS_WearRings_147 | :6015-7_VL:6015-7_VLS: | :6015-7 VL:6015-7 VLS: |  | :J: | any | WRMatl_Bronze_CDA90500 | Bronze, ASTM B584, C90500 | B18 | 96865706 |  | A100098 |  |  | LT027 | 0
|  | Price_BOM_VL_VLS_WearRings_149 | :8015-7_VL:8015-7_VLS: | :8015-7 VL:8015-7 VLS: |  | :J: | any | WRMatl_Bronze_CDA90500 | Bronze, ASTM B584, C90500 | B18 | 96769336 | WEAR RING,L,60157,X5,B18 | A100131 |  |  | LT027 | 0
|  | Price_BOM_VL_VLS_WearRings_150 | :1270-7_VL:1270-7_VLS: | :1270-7 VL:1270-7 VLS: |  | :C30:C35:J: | any | WRMatl_Bronze_CDA90500 | Bronze, ASTM B584, C90500 | B18 | 97526235 | WEAR RING, 1.62"X 1.88"X0.62" B18 | A102194 |  |  | LT027 | 0
|  | Price_BOM_VL_VLS_WearRings_151 | :1570-9_VL:1570-9_VLS: | :1570-9 VL:1570-9 VLS: |  | :C30:C35:J: | any | WRMatl_Bronze_CDA90500 | Bronze, ASTM B584, C90500 | B18 | 96769293 | WEAR RING,L,12709,B18 | A102172 |  |  | LT027 | 0
|  | Price_BOM_VL_VLS_WearRings_152 | :2070-5_VL:2070-5_VLS: | :2070-5 VL:2070-5 VLS: |  | :C30:C35:J: | any | WRMatl_Bronze_CDA90500 | Bronze, ASTM B584, C90500 | B18 | 96769294 | WEAR RING,L,15705,B18 | A102173 |  |  | LT027 | 0
|  | Price_BOM_VL_VLS_WearRings_153 | :2095-A_VL:2095-A_VLS: | :2095-A VL:2095-A VLS: |  | :C30:C35:J: | any | WRMatl_Bronze_CDA90500 | Bronze, ASTM B584, C90500 | B18 | 91842665 | WEAR RING, 2.50"x 3.00"x0.75"B18 | A102171 |  |  | LT027 | 0
|  | Price_BOM_VL_VLS_WearRings_154 | :2095-5_VL:2095-5_VLS: | :2095-5 VL:2095-5 VLS: |  | :C30:C35:J: | any | WRMatl_Bronze_CDA90500 | Bronze, ASTM B584, C90500 | B18 | 91842665 | WEAR RING, 2.50"x 3.00"x0.75"B18 | A102171 |  |  | LT027 | 0
|  | Price_BOM_VL_VLS_WearRings_155 | :2095-9_VL:2095-9_VLS: | :2095-9 VL:2095-9 VLS: |  | :C30:C35:J: | any | WRMatl_Bronze_CDA90500 | Bronze, ASTM B584, C90500 | B18 | 96769297 | WEAR RING,L,15959,B18 | A102174 |  |  | LT027 | 0
|  | Price_BOM_VL_VLS_WearRings_156 | :2570-9_VL:2570-9_VLS: | :2570-9 VL:2570-9 VLS: |  | :C30:C35:J: | any | WRMatl_Bronze_CDA90500 | Bronze, ASTM B584, C90500 | B18 | 97526231 | WEAR RING, 3.00"x 3.50"x0.75" B18 | A102193 |  |  | LT027 | 0
|  | Price_BOM_VL_VLS_WearRings_157 | :2595-3_VL:2595-3_VLS: | :2595-3 VL:2595-3 VLS: |  | :C30:C35:J: | any | WRMatl_Bronze_CDA90500 | Bronze, ASTM B584, C90500 | B18 | 97526231 | WEAR RING, 3.00"x 3.50"x0.75" B18 | A102193 |  |  | LT027 | 0
|  | Price_BOM_VL_VLS_WearRings_158 | :2512-1_VL:2512-1_VLS: | :2512-1 VL:2512-1 VLS: |  | :C30:C35:J: | any | WRMatl_Bronze_CDA90500 | Bronze, ASTM B584, C90500 | B18 | 97526231 | WEAR RING, 3.00"x 3.50"x0.75" B18 | A102193 |  |  | LT027 | 0
|  | Price_BOM_VL_VLS_WearRings_159 | :3070-7_VL:3070-7_VLS: | :3070-7 VL:3070-7 VLS: |  | :C30:C35:J: | any | WRMatl_Bronze_CDA90500 | Bronze, ASTM B584, C90500 | B18 | 91842656 | WEAR RING, 3.50"x 4.00"x0.69"B18 | A102170 |  |  | LT027 | 0
|  | Price_BOM_VL_VLS_WearRings_160 | :3095-7_VL:3095-7_VLS: | :3095-7 VL:3095-7 VLS: |  | :C30:C35:J: | any | WRMatl_Bronze_CDA90500 | Bronze, ASTM B584, C90500 | B18 | 91842656 | WEAR RING, 3.50"x 4.00"x0.69"B18 | A102170 |  |  | LT027 | 0
|  | Price_BOM_VL_VLS_WearRings_161 | :3012-5_VL:3012-5_VLS: | :3012-5 VL:3012-5 VLS: |  | :C30:C35:J: | any | WRMatl_Bronze_CDA90500 | Bronze, ASTM B584, C90500 | B18 | 91842656 | WEAR RING, 3.50"x 4.00"x0.69"B18 | A102170 |  |  | LT027 | 0
|  | Price_BOM_VL_VLS_WearRings_162 | :4070-7_VL:4070-7_VLS: | :4070-7 VL:4070-7 VLS: |  | :C30:C35:J: | any | WRMatl_Bronze_CDA90500 | Bronze, ASTM B584, C90500 | B18 | 96921179 | WEAR RING, 4.25"x 4.75"x0.75" B18 | A102192 |  |  | LT027 | 0
|  | Price_BOM_VL_VLS_WearRings_163 | :4095-9_VL:4095-9_VLS: | :4095-9 VL:4095-9 VLS: | X3 | :C30:C35:J: | any | WRMatl_Bronze_CDA90500 | Bronze, ASTM B584, C90500 | B18 | 96769307 | WEAR RING,L,30957,X3,B18 | A102175 |  |  | LT027 | 0
|  | Price_BOM_VL_VLS_WearRings_164 | :4095-9_VL:4095-9_VLS: | :4095-9 VL:4095-9 VLS: | XA | :C30:C35:J: | any | WRMatl_Bronze_CDA90500 | Bronze, ASTM B584, C90500 | B18 | 97746562 | WEAR RING,L,30957,XA,B18 | A102196 |  |  | LT027 | 0
|  | Price_BOM_VL_VLS_WearRings_165 | :4012-1_VL:4012-1_VLS: | :4012-1 VL:4012-1 VLS: |  | :C30:C35:J: | any | WRMatl_Bronze_CDA90500 | Bronze, ASTM B584, C90500 | B18 | 96769311 | WEAR RING,L,30121,B18 | A102176 |  |  | LT027 | 0
|  | Price_BOM_VL_VLS_WearRings_166 | :4012-9_VL:4012-9_VLS: | :4012-9 VL:4012-9 VLS: |  | :C30:C35:J: | any | WRMatl_Bronze_CDA90500 | Bronze, ASTM B584, C90500 | B18 | 96769335 | WEAR RING,L,30127,B18 | A102186 |  |  | LT027 | 0
|  | Price_BOM_VL_VLS_WearRings_167 | :5070-7_VL:5070-7_VLS: | :5070-7 VL:5070-7 VLS: | X3 | :C30:C35:J: | any | WRMatl_Bronze_CDA90500 | Bronze, ASTM B584, C90500 | B18 | 97526557 | WEAR RING, 5.38"x 6.25"x1.00" B18 | A102177 |  |  | LT027 | 0
|  | Price_BOM_VL_VLS_WearRings_168 | :5070-7_VL:5070-7_VLS: | :5070-7 VL:5070-7 VLS: | X4 | :C30:C35:J: | any | WRMatl_Bronze_CDA90500 | Bronze, ASTM B584, C90500 | B18 | 96865702 | WEAR RING, 4.83"x 5.50"x1.50" B18 | A102197 |  |  | LT027 | 0
|  | Price_BOM_VL_VLS_WearRings_169 | :5095-A_VL:5095-A_VLS:5095-9_VL:5095-9_VLS: | :5095-A VL:5095-A VLS:5095-9 VL:5095-9 VLS: |  | :C30:C35:J: | any | WRMatl_Bronze_CDA90500 | Bronze, ASTM B584, C90500 | B18 | 96769321 | WEAR RING,L,4095,X4,B18 | A102179 |  |  | LT027 | 0
|  | Price_BOM_VL_VLS_WearRings_170 | :5012-9_VL:5012-9_VLS: | :5012-9 VL:5012-9 VLS: |  | :C30:C35:J: | any | WRMatl_Bronze_CDA90500 | Bronze, ASTM B584, C90500 | B18 | 96769323 | WEAR RING,L,4012,B18 | A102180 |  |  | LT027 | 0
|  | Price_BOM_VL_VLS_WearRings_171 | :5012-C_VL:5012-C_VLS: | :5012-C VL:5012-C VLS: |  | :C30:C35:J: | any | WRMatl_Bronze_CDA90500 | Bronze, ASTM B584, C90500 | B18 | 96769323 | WEAR RING,L,4012,B18 | A102180 |  |  | LT027 | 0
|  | Price_BOM_VL_VLS_WearRings_172 | :6095-7_VL:6095-7_VLS: | :6095-7 VL:6095-7 VLS: |  | :C30:C35:J: | any | WRMatl_Bronze_CDA90500 | Bronze, ASTM B584, C90500 | B18 | 96769300 |  | A102182 |  |  | LT027 | 0
|  | Price_BOM_VL_VLS_WearRings_173 | :6012-5_VL:6012-5_VLS: | :6012-5 VL:6012-5 VLS: |  | :C30:C35:J: | any | WRMatl_Bronze_CDA90500 | Bronze, ASTM B584, C90500 | B18 | 97746565 | WEAR RING,L,50123,XA,B18 | A102198 |  |  | LT027 | 0
|  | Price_BOM_VL_VLS_WearRings_174 | :8095-1_VL:8095-1_VLS: | :8095-1 VL:8095-1 VLS: |  | :C30:C35:J: | any | WRMatl_Bronze_CDA90500 | Bronze, ASTM B584, C90500 | B18 | 97746568 | WEAR RING,L,60951,B18 | A102201 |  |  | LT027 | 0
|  | Price_BOM_VL_VLS_WearRings_175 | :8012-3_VL:8012-3_VLS: | :8012-3 VL:8012-3 VLS: | XA | :C30:C35:J: | any | WRMatl_Bronze_CDA90500 | Bronze, ASTM B584, C90500 | B18 | 96769320 | WEAR RING,L,60123,XA,B18 | A102178 |  |  | LT027 | 0
|  | Price_BOM_VL_VLS_WearRings_176 | :8012-3_VL:8012-3_VLS: | :8012-3 VL:8012-3 VLS: | X5 | :C30:C35:J: | any | WRMatl_Bronze_CDA90500 | Bronze, ASTM B584, C90500 | B18 | 97746570 | WEAR RING,L,60123,X5,B18 | A102203 |  |  | LT027 | 0
|  | Price_BOM_VL_VLS_WearRings_177 | :1012-3_VL:1012-3_VLS: | :1012-3 VL:1012-3 VLS: |  | :C30:C35:J: | any | WRMatl_Bronze_CDA90500 | Bronze, ASTM B584, C90500 | B18 | 97746574 | WEAR RING,L,80123,B18 | A102205 |  |  | LT027 | 0
|  | Price_BOM_VL_VLS_WearRings_178 | :1270-7_VL:1270-7_VLS: | :1270-7 VL:1270-7 VLS: |  | :C30:C35:J: | any | WRMatl_Vesconite | Vesconite | M4 | 98567016 | WEAR RING, 1.62"x1.88"x0.62", M4 | A102197 |  |  | LT027 | 0
|  | Price_BOM_VL_VLS_WearRings_179 | :1570-9_VL:1570-9_VLS: | :1570-9 VL:1570-9 VLS: |  | :C30:C35:J: | any | WRMatl_Vesconite | Vesconite | M4 | 98567018 | WEAR RING, 2.12"x2.63"x0.62", M4 | A102197 |  |  | LT027 | 0
|  | Price_BOM_VL_VLS_WearRings_180 | :2070-5_VL:2070-5_VLS: | :2070-5 VL:2070-5 VLS: |  | :C30:C35:J: | any | WRMatl_Vesconite | Vesconite | M4 | 98567019 | WEAR RING, 2.50"x3.00"x0.75", M4 | A102197 |  |  | LT027 | 0
|  | Price_BOM_VL_VLS_WearRings_181 | :2095-A_VL:2095-A_VLS: | :2095-A VL:2095-A VLS: |  | :C30:C35:J: | any | WRMatl_Vesconite | Vesconite | M4 | 98567019 | WEAR RING, 2.50"x3.00"x0.75", M4 | A102197 |  |  | LT027 | 0
|  | Price_BOM_VL_VLS_WearRings_182 | :2095-5_VL:2095-5_VLS: | :2095-5 VL:2095-5 VLS: |  | :C30:C35:J: | any | WRMatl_Vesconite | Vesconite | M4 | 98567019 | WEAR RING, 2.50"x3.00"x0.75", M4 | A102197 |  |  | LT027 | 0
|  | Price_BOM_VL_VLS_WearRings_183 | :2095-9_VL:2095-9_VLS: | :2095-9 VL:2095-9 VLS: |  | :C30:C35:J: | any | WRMatl_Vesconite | Vesconite | M4 | 98567031 | WEAR RING, 2.50"x 3.00"x0.88" M4 | A102197 |  |  | LT027 | 0
|  | Price_BOM_VL_VLS_WearRings_184 | :2570-9_VL:2570-9_VLS: | :2570-9 VL:2570-9 VLS: |  | :C30:C35:J: | any | WRMatl_Vesconite | Vesconite | M4 | 98567032 | WEAR RING, 3.00"x3.50"x0.75", M4 | A102197 |  |  | LT027 | 0
|  | Price_BOM_VL_VLS_WearRings_185 | :2595-3_VL:2595-3_VLS: | :2595-3 VL:2595-3 VLS: |  | :C30:C35:J: | any | WRMatl_Vesconite | Vesconite | M4 | 98567032 | WEAR RING, 3.00"x3.50"x0.75", M4 | A102197 |  |  | LT027 | 0
|  | Price_BOM_VL_VLS_WearRings_186 | :2512-1_VL:2512-1_VLS: | :2512-1 VL:2512-1 VLS: |  | :C30:C35:J: | any | WRMatl_Vesconite | Vesconite | M4 | 98567032 | WEAR RING, 3.00"x3.50"x0.75", M4 | A102197 |  |  | LT027 | 0
|  | Price_BOM_VL_VLS_WearRings_187 | :3070-7_VL:3070-7_VLS: | :3070-7 VL:3070-7 VLS: |  | :C30:C35:J: | any | WRMatl_Vesconite | Vesconite | M4 | 98567033 | WEAR RING, 3.50"x4.00"x0.69", M4 | A102197 |  |  | LT027 | 0
|  | Price_BOM_VL_VLS_WearRings_188 | :3095-7_VL:3095-7_VLS: | :3095-7 VL:3095-7 VLS: |  | :C30:C35:J: | any | WRMatl_Vesconite | Vesconite | M4 | 98567033 | WEAR RING, 3.50"x4.00"x0.69", M4 | A102197 |  |  | LT027 | 0
|  | Price_BOM_VL_VLS_WearRings_189 | :3012-5_VL:3012-5_VLS: | :3012-5 VL:3012-5 VLS: |  | :C30:C35:J: | any | WRMatl_Vesconite | Vesconite | M4 | 98567033 | WEAR RING, 3.50"x4.00"x0.69", M4 | A102197 |  |  | LT027 | 0
|  | Price_BOM_VL_VLS_WearRings_190 | :4070-7_VL:4070-7_VLS: | :4070-7 VL:4070-7 VLS: |  | :C30:C35:J: | any | WRMatl_Vesconite | Vesconite | M4 | 98567035 | WEAR RING, 4.25"x4.75"x0.75", M4 | A102197 |  |  | LT027 | 0
|  | Price_BOM_VL_VLS_WearRings_191 | :4095-9_VL:4095-9_VLS: | :4095-9 VL:4095-9 VLS: | X3 | :C30:C35:J: | any | WRMatl_Vesconite | Vesconite | M4 | 98567034 | WEAR RING, 4.00"x4.50"x0.75", M4 | A102197 |  |  | LT027 | 0
|  | Price_BOM_VL_VLS_WearRings_192 | :4095-9_VL:4095-9_VLS: | :4095-9 VL:4095-9 VLS: | XA | :C30:C35:J: | any | WRMatl_Vesconite | Vesconite | M4 | 96769174 | WEAR RING,L,3095-7-XA,VL,4095-9-XA,M4 | A102197 |  |  | LT027 | 0
|  | Price_BOM_VL_VLS_WearRings_193 | :4012-1_VL:4012-1_VLS: | :4012-1 VL:4012-1 VLS: |  | :C30:C35:J: | any | WRMatl_Vesconite | Vesconite | M4 | 96769186 | WEAR RING,L,3012-1 & 7 & 3015-7,VL,4012-1 & 7,M4 | A102197 |  |  | LT027 | 0
|  | Price_BOM_VL_VLS_WearRings_194 | :4012-9_VL:4012-9_VLS: | :4012-9 VL:4012-9 VLS: |  | :C30:C35:J: | any | WRMatl_Vesconite | Vesconite | M4 | 96769186 | WEAR RING,L,3012-1 & 7 & 3015-7,VL,4012-1 & 7,M4 | A102197 |  |  | LT027 | 0
|  | Price_BOM_VL_VLS_WearRings_195 | :4015-9_VL:4015-9_VLS: | :4015-9 VL:4015-9 VLS: |  | :J: | any | WRMatl_Vesconite | Vesconite | M4 | 96769186 | WEAR RING,L,3012-1 & 7 & 3015-7,VL,4015-9,M4 | A102197 |  |  | LT027 | 0
|  | Price_BOM_VL_VLS_WearRings_196 | :5070-7_VL:5070-7_VLS: | :5070-7 VL:5070-7 VLS: | X3 | :C30:C35:J: | any | WRMatl_Vesconite | Vesconite | M4 | 98567037 | WEAR RING, 5.38"x6.25"x1.00", M4 | A102197 |  |  | LT027 | 0
|  | Price_BOM_VL_VLS_WearRings_197 | :5070-7_VL:5070-7_VLS: | :5070-7 VL:5070-7 VLS: | X4 | :C30:C35:J: | any | WRMatl_Vesconite | Vesconite | M4 | 96699322 | WEAR RING,L,4070-7-X4,VL,5070-7-X4,M4 | A102197 |  |  | LT027 | 0
|  | Price_BOM_VL_VLS_WearRings_198 | :5095-A_VL:5095-A_VLS:5095-9_VL:5095-9_VLS: | :5095-A VL:5095-A VLS:5095-9 VL:5095-9 VLS: |  | :C30:C35:J: | any | WRMatl_Vesconite | Vesconite | M4 | 96769177 | WEAR RING,L,4095-9 & 9,VL,5095-A & 9,M4 | A102197 |  |  | LT027 | 0
|  | Price_BOM_VL_VLS_WearRings_199 | :5012-9_VL:5012-9_VLS: | :5012-9 VL:5012-9 VLS: |  | :C30:C35:J: | any | WRMatl_Vesconite | Vesconite | M4 | 96769189 | WEAR RING,L,4012-9 & A & 4015-9,VL,5012-9 & A & 5015-7,M4 | A102197 |  |  | LT027 | 0
|  | Price_BOM_VL_VLS_WearRings_200 | :5012-C_VL:5012-C_VLS: | :5012-C VL:5012-C VLS: |  | :C30:C35:J: | any | WRMatl_Vesconite | Vesconite | M4 | 96769189 | WEAR RING,L,4012-9 & A & 4015-9,VL,5012-9 & A & 5015-7,M4 | A102197 |  |  | LT027 | 0
|  | Price_BOM_VL_VLS_WearRings_201 | :5015-7_VL:5015-7_VLS: | :5015-7 VL:5015-7 VLS: |  | :C30:C35:J: | any | WRMatl_Vesconite | Vesconite | M4 | 96769189 | WEAR RING,L,4012-9 & A & 4015-9,VL,5012-9 & A & 5015-7,M4 | A102197 |  |  | LT027 | 0
|  | Price_BOM_VL_VLS_WearRings_202 | :6095-7_VL:6095-7_VLS: | :6095-7 VL:6095-7 VLS: |  | :C30:C35:J: | any | WRMatl_Vesconite | Vesconite | M4 | 96769180 | WEAR RING,L,5095-A,VL,6095-7,M4 | A102197 |  |  | LT027 | 0
|  | Price_BOM_VL_VLS_WearRings_203 | :6012-5_VL:6012-5_VLS: | :6012-5 VL:6012-5 VLS: |  | :C30:C35:J: | any | WRMatl_Vesconite | Vesconite | M4 | 96769192 | WEAR RING,L,5012-3,VL,6012-5,M4 | A102197 |  |  | LT027 | 0
|  | Price_BOM_VL_VLS_WearRings_204 | :6015-7_VL:6015-7_VLS: | :6015-7 VL:6015-7 VLS: |  | :J: | any | WRMatl_Vesconite | Vesconite | M4 | 96769204 | WEAR RING,L,5015-7,VL,6015-7,M4 | A102197 |  |  | LT027 | 0
|  | Price_BOM_VL_VLS_WearRings_205 | :8095-1_VL:8095-1_VLS: | :8095-1 VL:8095-1 VLS: |  | :C30:C35:J: | any | WRMatl_Vesconite | Vesconite | M4 | 96769183 | WEAR RING,L,6095-1,VL,8095-1,M4 | A102197 |  |  | LT027 | 0
|  | Price_BOM_VL_VLS_WearRings_206 | :8012-3_VL:8012-3_VLS: | :8012-3 VL:8012-3 VLS: | XA | :C30:C35:J: | any | WRMatl_Vesconite | Vesconite | M4 | 96769195 | WEAR RING,L,6012-3-XA,VL,8012-3-XA,M4 | A102197 |  |  | LT027 | 0
|  | Price_BOM_VL_VLS_WearRings_207 | :8012-3_VL:8012-3_VLS: | :8012-3 VL:8012-3 VLS: | X5 | :C30:C35:J: | any | WRMatl_Vesconite | Vesconite | M4 | 96769198 | WEAR RING,L,6012-3-X5,VL,8012-3-X5,M4 | A102197 |  |  | LT027 | 0
|  | Price_BOM_VL_VLS_WearRings_208 | :8015-7_VL:8015-7_VLS: | :8015-7 VL:8015-7 VLS: |  | :J: | any | WRMatl_Vesconite | Vesconite | M4 | 96769207 | WEAR RING,L,6015-7,VL,8015-7,M4 | A102197 |  |  | LT027 | 0
|  | Price_BOM_VL_VLS_WearRings_209 | :1012-3_VL:1012-3_VLS: | :1012-3 VL:1012-3 VLS: |  | :C30:C35:J: | any | WRMatl_Vesconite | Vesconite | M4 | 96769201 | WEAR RING,L,8012-3,VL,1012-3,M4 | A102197 |  |  | LT027 | 0
| N | Price_BOM_VL_VLS_WearRings_210 | :4012-7_VL:4012-7_VLS: | :4012-7 VL:4012-7 VLS: |  | :C30:C35:J: | any | WRMatl_Al_Bronze_ASTM-B148_C95200 | Aluminum Bronze, ASTM-B148, C95200 | B20 | RTF |  | A100192 |  |  | LT058 | 10
| Y | Price_BOM_VL_VLS_WearRings_211 | :4012-7_VL:4012-7_VLS: | :4012-7 VL:4012-7 VLS: |  | :C30:C35:J: | any | WRMatl_Bronze_CDA90500 | Bronze, ASTM B584, C90500 | B18 | 96769335 | WEAR RING,L,30127,B18 | A102186 |  |  | LT027 | 0
| N | Price_BOM_VL_VLS_WearRings_212 | :4012-7_VL:4012-7_VLS: | :4012-7 VL:4012-7 VLS: |  | :C30:C35:J: | any | WRMatl_Vesconite | Vesconite | M4 | 96769186 | WEAR RING,L,3012-1 & 7 & 3015-7,VL,4012-1 & 7,M4 | A102197 |  |  | LT027 | 0
| Y | Price_BOM_VL_VLS_WearRings_213 | :4095-7_VL:4095-7_VLS: | :4095-7 VL:4095-7 VLS: | X3 | :C30:C35:J: | any | WRMatl_Bronze_CDA90500 | Bronze, ASTM B584, C90500 | B18 | 96769307 | WEAR RING,L,30957,X3,B18 | A102175 |  |  | LT027 | 0
| Y | Price_BOM_VL_VLS_WearRings_214 | :4095-7_VL:4095-7_VLS: | :4095-7 VL:4095-7 VLS: | XA | :C30:C35:J: | any | WRMatl_Bronze_CDA90500 | Bronze, ASTM B584, C90500 | B18 | 97746562 | WEAR RING,L,30957,XA,B18 | A102196 |  |  | LT027 | 0
| N | Price_BOM_VL_VLS_WearRings_215 | :4095-7_VL:4095-7_VLS: | :4095-7 VL:4095-7 VLS: | X3 | :C30:C35:J: | any | WRMatl_Vesconite | Vesconite | M4 | 98567034 | WEAR RING, 4.00"x4.50"x0.75", M4 | A102197 |  |  | LT027 | 0
| N | Price_BOM_VL_VLS_WearRings_216 | :4095-7_VL:4095-7_VLS: | :4095-7 VL:4095-7 VLS: | XA | :C30:C35:J: | any | WRMatl_Vesconite | Vesconite | M4 | 96769174 | WEAR RING,L,3095-7-XA,VL,4095-7-XA,M4 | A102197 |  |  | LT027 | 0
| Y | Price_BOM_VL_VLS_WearRings_217 | :5012-A_VL:5012-A_VLS: | :5012-A VL:5012-A VLS: |  | :C30:C35:J: | any | WRMatl_Bronze_CDA90500 | Bronze, ASTM B584, C90500 | B18 | 96769323 | WEAR RING,L,4012,B18 | A102180 |  |  | LT027 | 0
| N | Price_BOM_VL_VLS_WearRings_218 | :5012-A_VL:5012-A_VLS: | :5012-A VL:5012-A VLS: |  | :C30:C35:J: | any | WRMatl_Vesconite | Vesconite | M4 | 96769189 | WEAR RING,L,4012-9 & A & 4015-9,VL,5012-9 & A & 5015-7,M4 | A102197 |  |  | LT027 | 0
| Y | Price_BOM_VL_VLS_WearRings_219 | :5095-7_VL:5095-7_VLS:5095-9_VL:5095-9_VLS: | :5095-7 VL:5095-7 VLS:5095-9 VL:5095-9 VLS: |  | :C30:C35:J: | any | WRMatl_Bronze_CDA90500 | Bronze, ASTM B584, C90500 | B18 | 96769321 | WEAR RING,L,4095,X4,B18 | A102179 |  |  | LT027 | 0
| N | Price_BOM_VL_VLS_WearRings_220 | :5095-7_VL:5095-7_VLS:5095-9_VL:5095-9_VLS: | :5095-7 VL:5095-7 VLS:5095-9 VL:5095-9 VLS: |  | :C30:C35:J: | any | WRMatl_Vesconite | Vesconite | M4 | 96769177 | WEAR RING,L,4095-9 & 9,VL,5095-7 & 9,M4 | A102197 |  |  | LT027 | 0
|  | Price_BOM_VL_VLS_WearRings_221 | :3012-3_VL:3012-3_VLS: | :3012-3 VL:3012-3 VLS: |  | :C30:C35:J: | any | WRMatl_Vesconite | Vesconite | M4 | 98567033 | WEAR RING, 3.50"x4.00"x0.69", M4 | A102197 |  |  | LT027 | 0
|  | Price_BOM_VL_VLS_WearRings_222 | :4015-7_VL:4015-7_VLS: | :4015-7 VL:4015-7 VLS: |  | :J: | any | WRMatl_Vesconite | Vesconite | M4 | 96769186 | WEAR RING,L,3012-1 & 7 & 3015-7,VL,4015-7,M4 | A102197 |  |  | LT027 | 0
|  | Price_BOM_VL_VLS_WearRings_223 | :2095-1_VL:2095-1_VLS: | :2095-1 VL:2095-1 VLS: |  | :C30:C35:J: | any | WRMatl_Vesconite | Vesconite | M4 | 98567019 | WEAR RING, 2.50"x3.00"x0.75", M4 | A102197 |  |  | LT027 | 0
[END]
|  | Removing lead bronze | Some of these may actually be B18
|  | Price_BOM_VL_VLS_WearRings_1 | :1270-7_VL:1270-7_VLS: | :1270-7_VL:1270-7_VLS: |  | :C30: | Cast Iron, ASTM-A48, CL 30 | WRMatl_Bronze_CDA93200 | Bronze, ASTM-B584, C93200 | B14 | included |  | A100097 | 0 | Display Blank | LT027 | 0
|  | Price_BOM_VL_VLS_WearRings_2 | :1270-7_VL:1270-7_VLS: | :1270-7_VL:1270-7_VLS: |  | :C35:J: | NOT Cast Iron, ASTM-A48, CL 30 | WRMatl_Bronze_CDA93200 | Bronze, ASTM-B584, C93200 | B14 | RTF |  | A100098 | 0 | Display Blank | LT027 | 0
|  | Price_BOM_VL_VLS_WearRings_6 | :1570-9_VL:1570-9_VLS: | :1570-9_VL:1570-9_VLS: |  | :C30: | Cast Iron, ASTM-A48, CL 30 | WRMatl_Bronze_CDA93200 | Bronze, ASTM-B584, C93200 | B14 | included |  | A100097 | 0 | Display Blank | LT027 | 0
|  | Price_BOM_VL_VLS_WearRings_7 | :1570-9_VL:1570-9_VLS: | :1570-9_VL:1570-9_VLS: |  | :C35:J: | NOT Cast Iron, ASTM-A48, CL 30 | WRMatl_Bronze_CDA93200 | Bronze, ASTM-B584, C93200 | B14 | RTF |  | A100098 | 0 | Display Blank | LT027 | 0
|  | Price_BOM_VL_VLS_WearRings_11 | :2070-5_VL:2070-5_VLS: | :2070-5_VL:2070-5_VLS: |  | :C30: | Cast Iron, ASTM-A48, CL 30 | WRMatl_Bronze_CDA93200 | Bronze, ASTM-B584, C93200 | B14 | included |  | A100097 | 0 | Display Blank | LT027 | 0
|  | Price_BOM_VL_VLS_WearRings_12 | :2070-5_VL:2070-5_VLS: | :2070-5_VL:2070-5_VLS: |  | :C35:J: | NOT Cast Iron, ASTM-A48, CL 30 | WRMatl_Bronze_CDA93200 | Bronze, ASTM-B584, C93200 | B14 | RTF |  | A100098 | 0 | Display Blank | LT027 | 0
|  | Price_BOM_VL_VLS_WearRings_16 | :2095-A_VL:2095-A_VLS: | :2095-A_VL:2095-A_VLS: |  | :C30: | Cast Iron, ASTM-A48, CL 30 | WRMatl_Bronze_CDA93200 | Bronze, ASTM-B584, C93200 | B14 | included |  | A100097 | 0 | Display Blank | LT027 | 0
|  | Price_BOM_VL_VLS_WearRings_17 | :2095-A_VL:2095-A_VLS: | :2095-A_VL:2095-A_VLS: |  | :C35:J: | NOT Cast Iron, ASTM-A48, CL 30 | WRMatl_Bronze_CDA93200 | Bronze, ASTM-B584, C93200 | B14 | RTF |  | A100098 | 0 | Display Blank | LT027 | 0
|  | Price_BOM_VL_VLS_WearRings_21 | :2095-5_VL:2095-5_VLS: | :2095-5_VL:2095-5_VLS: |  | :C30: | Cast Iron, ASTM-A48, CL 30 | WRMatl_Bronze_CDA93200 | Bronze, ASTM-B584, C93200 | B14 | included |  | A100097 | 0 | Display Blank | LT027 | 0
|  | Price_BOM_VL_VLS_WearRings_22 | :2095-5_VL:2095-5_VLS: | :2095-5_VL:2095-5_VLS: |  | :C35:J: | NOT Cast Iron, ASTM-A48, CL 30 | WRMatl_Bronze_CDA93200 | Bronze, ASTM-B584, C93200 | B14 | RTF |  | A100098 | 0 | Display Blank | LT027 | 0
|  | Price_BOM_VL_VLS_WearRings_26 | :2095-9_VL:2095-9_VLS: | :2095-9_VL:2095-9_VLS: |  | :C30: | Cast Iron, ASTM-A48, CL 30 | WRMatl_Bronze_CDA93200 | Bronze, ASTM-B584, C93200 | B14 | included |  | A100097 | 0 | Display Blank | LT027 | 0
|  | Price_BOM_VL_VLS_WearRings_27 | :2095-9_VL:2095-9_VLS: | :2095-9_VL:2095-9_VLS: |  | :C35:J: | NOT Cast Iron, ASTM-A48, CL 30 | WRMatl_Bronze_CDA93200 | Bronze, ASTM-B584, C93200 | B14 | RTF |  | A100098 | 0 | Display Blank | LT027 | 0
|  | Price_BOM_VL_VLS_WearRings_31 | :2570-9_VL:2570-9_VLS: | :2570-9_VL:2570-9_VLS: |  | :C30: | Cast Iron, ASTM-A48, CL 30 | WRMatl_Bronze_CDA93200 | Bronze, ASTM-B584, C93200 | B14 | included |  | A100097 | 0 | Display Blank | LT027 | 0
|  | Price_BOM_VL_VLS_WearRings_32 | :2570-9_VL:2570-9_VLS: | :2570-9_VL:2570-9_VLS: |  | :C35:J: | NOT Cast Iron, ASTM-A48, CL 30 | WRMatl_Bronze_CDA93200 | Bronze, ASTM-B584, C93200 | B14 | RTF |  | A100098 | 0 | Display Blank | LT027 | 0
|  | Price_BOM_VL_VLS_WearRings_36 | :2595-3_VL:2595-3_VLS: | :2595-3_VL:2595-3_VLS: |  | :C30: | Cast Iron, ASTM-A48, CL 30 | WRMatl_Bronze_CDA93200 | Bronze, ASTM-B584, C93200 | B14 | included |  | A100097 | 0 | Display Blank | LT027 | 0
|  | Price_BOM_VL_VLS_WearRings_37 | :2595-3_VL:2595-3_VLS: | :2595-3_VL:2595-3_VLS: |  | :C35:J: | NOT Cast Iron, ASTM-A48, CL 30 | WRMatl_Bronze_CDA93200 | Bronze, ASTM-B584, C93200 | B14 | RTF |  | A100098 | 0 | Display Blank | LT027 | 0
|  | Price_BOM_VL_VLS_WearRings_41 | :2512-1_VL:2512-1_VLS: | :2512-1_VL:2512-1_VLS: |  | :C30: | Cast Iron, ASTM-A48, CL 30 | WRMatl_Bronze_CDA93200 | Bronze, ASTM-B584, C93200 | B14 | included |  | A100097 | 0 | Display Blank | LT027 | 0
|  | Price_BOM_VL_VLS_WearRings_42 | :2512-1_VL:2512-1_VLS: | :2512-1_VL:2512-1_VLS: |  | :C35:J: | NOT Cast Iron, ASTM-A48, CL 30 | WRMatl_Bronze_CDA93200 | Bronze, ASTM-B584, C93200 | B14 | 96769300 | WEAR RING,L,25957,B14 | A100098 | 0 | Display Blank | LT027 | 0
|  | Price_BOM_VL_VLS_WearRings_46 | :3070-7_VL:3070-7_VLS: | :3070-7_VL:3070-7_VLS: |  | :C30: | Cast Iron, ASTM-A48, CL 30 | WRMatl_Bronze_CDA93200 | Bronze, ASTM-B584, C93200 | B14 | included |  | A100097 | 0 | Display Blank | LT027 | 0
|  | Price_BOM_VL_VLS_WearRings_47 | :3070-7_VL:3070-7_VLS: | :3070-7_VL:3070-7_VLS: |  | :C35:J: | NOT Cast Iron, ASTM-A48, CL 30 | WRMatl_Bronze_CDA93200 | Bronze, ASTM-B584, C93200 | B14 | RTF |  | A100098 | 0 | Display Blank | LT027 | 0
|  | Price_BOM_VL_VLS_WearRings_51 | :3095-7_VL:3095-7_VLS: | :3095-7_VL:3095-7_VLS: |  | :C30: | Cast Iron, ASTM-A48, CL 30 | WRMatl_Bronze_CDA93200 | Bronze, ASTM-B584, C93200 | B14 | included |  | A100097 | 0 | Display Blank | LT027 | 0
|  | Price_BOM_VL_VLS_WearRings_52 | :3095-7_VL:3095-7_VLS: | :3095-7_VL:3095-7_VLS: |  | :C35:J: | NOT Cast Iron, ASTM-A48, CL 30 | WRMatl_Bronze_CDA93200 | Bronze, ASTM-B584, C93200 | B14 | RTF |  | A100098 | 0 | Display Blank | LT027 | 0
|  | Price_BOM_VL_VLS_WearRings_56 | :3012-5_VL:3012-5_VLS: | :3012-5_VL:3012-5_VLS: |  | :C30: | Cast Iron, ASTM-A48, CL 30 | WRMatl_Bronze_CDA93200 | Bronze, ASTM-B584, C93200 | B14 | included |  | A100097 | 0 | Display Blank | LT027 | 0
|  | Price_BOM_VL_VLS_WearRings_57 | :3012-5_VL:3012-5_VLS: | :3012-5_VL:3012-5_VLS: |  | :C35:J: | NOT Cast Iron, ASTM-A48, CL 30 | WRMatl_Bronze_CDA93200 | Bronze, ASTM-B584, C93200 | B14 | 96769304 | WEAR RING,L,25123,B14 | A100098 | 0 | Display Blank | LT027 | 0
|  | Price_BOM_VL_VLS_WearRings_61 | :4070-7_VL:4070-7_VLS: | :4070-7_VL:4070-7_VLS: |  | :C30: | Cast Iron, ASTM-A48, CL 30 | WRMatl_Bronze_CDA93200 | Bronze, ASTM-B584, C93200 | B14 | included |  | A100097 | 0 | Display Blank | LT027 | 0
|  | Price_BOM_VL_VLS_WearRings_62 | :4070-7_VL:4070-7_VLS: | :4070-7_VL:4070-7_VLS: |  | :C35:J: | NOT Cast Iron, ASTM-A48, CL 30 | WRMatl_Bronze_CDA93200 | Bronze, ASTM-B584, C93200 | B14 | RTF |  | A100098 | 0 | Display Blank | LT027 | 0
|  | Price_BOM_VL_VLS_WearRings_66 | :4095-9_VL:4095-9_VLS: | :4095-9_VL:4095-9_VLS: | X3 | :C30: | Cast Iron, ASTM-A48, CL 30 | WRMatl_Bronze_CDA93200 | Bronze, ASTM-B584, C93200 | B14 | included |  | A100097 | 0 | Display Blank | LT027 | 0
|  | Price_BOM_VL_VLS_WearRings_67 | :4095-9_VL:4095-9_VLS: | :4095-9_VL:4095-9_VLS: | X3 | :C35:J: | NOT Cast Iron, ASTM-A48, CL 30 | WRMatl_Bronze_CDA93200 | Bronze, ASTM-B584, C93200 | B14 | RTF |  | A100098 | 0 | Display Blank | LT027 | 0
|  | Price_BOM_VL_VLS_WearRings_71 | :4095-9_VL:4095-9_VLS: | :4095-9_VL:4095-9_VLS: | XA | :C30: | Cast Iron, ASTM-A48, CL 30 | WRMatl_Bronze_CDA93200 | Bronze, ASTM-B584, C93200 | B14 | 91842908 |  | A100097 | 0 | Display Blank | LT027 | 0
|  | Price_BOM_VL_VLS_WearRings_72 | :4095-9_VL:4095-9_VLS: | :4095-9_VL:4095-9_VLS: | XA | :C35:J: | NOT Cast Iron, ASTM-A48, CL 30 | WRMatl_Bronze_CDA93200 | Bronze, ASTM-B584, C93200 | B14 | RTF |  | A100098 | 0 | Display Blank | LT027 | 0
|  | Price_BOM_VL_VLS_WearRings_76 | :4012-1_VL:4012-1_VLS: | :4012-1_VL:4012-1_VLS: |  | :C30: | Cast Iron, ASTM-A48, CL 30 | WRMatl_Bronze_CDA93200 | Bronze, ASTM-B584, C93200 | B14 | 91842794 |  | A100097 | 0 | Display Blank | LT027 | 0
|  | Price_BOM_VL_VLS_WearRings_77 | :4012-1_VL:4012-1_VLS: | :4012-1_VL:4012-1_VLS: |  | :C35:J: | NOT Cast Iron, ASTM-A48, CL 30 | WRMatl_Bronze_CDA93200 | Bronze, ASTM-B584, C93200 | B14 | 96769310 | WEAR RING,L,30121,B14 | A100098 | 0 | Display Blank | LT027 | 0
|  | Price_BOM_VL_VLS_WearRings_81 | :4012-9_VL:4012-9_VLS: | :4012-9_VL:4012-9_VLS: |  | :C30: | Cast Iron, ASTM-A48, CL 30 | WRMatl_Bronze_CDA93200 | Bronze, ASTM-B584, C93200 | B14 | 91842794 |  | A100097 | 0 | Display Blank | LT027 | 0
|  | Price_BOM_VL_VLS_WearRings_82 | :4012-9_VL:4012-9_VLS: | :4012-9_VL:4012-9_VLS: |  | :C35:J: | NOT Cast Iron, ASTM-A48, CL 30 | WRMatl_Bronze_CDA93200 | Bronze, ASTM-B584, C93200 | B14 | 96769312 | WEAR RING,L,30127,B14 | A100098 | 0 | Display Blank | LT027 | 0
|  | Price_BOM_VL_VLS_WearRings_86 | :5070-7_VL:5070-7_VLS: | :5070-7_VL:5070-7_VLS: | X3 | :C30: | Cast Iron, ASTM-A48, CL 30 | WRMatl_Bronze_CDA93200 | Bronze, ASTM-B584, C93200 | B14 | included |  | A100097 | 0 | Display Blank | LT027 | 0
|  | Price_BOM_VL_VLS_WearRings_87 | :5070-7_VL:5070-7_VLS: | :5070-7_VL:5070-7_VLS: | X3 | :C35:J: | NOT Cast Iron, ASTM-A48, CL 30 | WRMatl_Bronze_CDA93200 | Bronze, ASTM-B584, C93200 | B14 | RTF |  | A100098 | 0 | Display Blank | LT027 | 0
|  | Price_BOM_VL_VLS_WearRings_91 | :5070-7_VL:5070-7_VLS: | :5070-7_VL:5070-7_VLS: | X4 | :C30: | Cast Iron, ASTM-A48, CL 30 | WRMatl_Bronze_CDA93200 | Bronze, ASTM-B584, C93200 | B14 | 91842987 |  | A100097 | 0 | Display Blank | LT027 | 0
|  | Price_BOM_VL_VLS_WearRings_92 | :5070-7_VL:5070-7_VLS: | :5070-7_VL:5070-7_VLS: | X4 | :C35:J: | NOT Cast Iron, ASTM-A48, CL 30 | WRMatl_Bronze_CDA93200 | Bronze, ASTM-B584, C93200 | B14 | RTF |  | A100098 | 0 | Display Blank | LT027 | 0
|  | Price_BOM_VL_VLS_WearRings_96 | :5095-A_VL:5095-A_VLS:5095-9_VL:5095-9_VLS: | :5095-A_VL:5095-A_VLS:5095-9_VL:5095-9_VLS: |  | :C35: | Cast Iron, ASTM-A48, CL 35 | WRMatl_Bronze_CDA93200 | Bronze, ASTM-B584, C93200 | B14 | 91842784 |  | A100097 | 0 | Display Blank | LT027 | 0
|  | Price_BOM_VL_VLS_WearRings_97 | :5095-A_VL:5095-A_VLS:5095-9_VL:5095-9_VLS: | :5095-A_VL:5095-A_VLS:5095-9_VL:5095-9_VLS: |  | :C30:J: | NOT Cast Iron, ASTM-A48, CL 35 | WRMatl_Bronze_CDA93200 | Bronze, ASTM-B584, C93200 | B14 | RTF |  | A100098 | 0 | Display Blank | LT027 | 0
|  | Price_BOM_VL_VLS_WearRings_101 | :5012-9_VL:5012-9_VLS: | :5012-9_VL:5012-9_VLS: |  | :C35: | Cast Iron, ASTM-A48, CL 35 | WRMatl_Bronze_CDA93200 | Bronze, ASTM-B584, C93200 | B14 | 91842794 |  | A100097 | 0 | Display Blank | LT027 | 0
|  | Price_BOM_VL_VLS_WearRings_102 | :5012-9_VL:5012-9_VLS: | :5012-9_VL:5012-9_VLS: |  | :C30:J: | NOT Cast Iron, ASTM-A48, CL 35 | WRMatl_Bronze_CDA93200 | Bronze, ASTM-B584, C93200 | B14 | 96769322 | WEAR RING,L,4012,B14 | A100098 | 0 | Display Blank | LT027 | 0
|  | Price_BOM_VL_VLS_WearRings_106 | :5012-C_VL:5012-C_VLS: | :5012-C_VL:5012-C_VLS: |  | :C35: | Cast Iron, ASTM-A48, CL 35 | WRMatl_Bronze_CDA93200 | Bronze, ASTM-B584, C93200 | B14 | included |  | A100097 | 0 | Display Blank | LT027 | 0
|  | Price_BOM_VL_VLS_WearRings_107 | :5012-C_VL:5012-C_VLS: | :5012-C_VL:5012-C_VLS: |  | :C30:J: | NOT Cast Iron, ASTM-A48, CL 35 | WRMatl_Bronze_CDA93200 | Bronze, ASTM-B584, C93200 | B14 | 96769322 | WEAR RING,L,4012,B14 | A100098 | 0 | Display Blank | LT027 | 0
|  | Price_BOM_VL_VLS_WearRings_111 | :6095-7_VL:6095-7_VLS: | :6095-7_VL:6095-7_VLS: |  | :C35: | Cast Iron, ASTM-A48, CL 35 | WRMatl_Bronze_CDA93200 | Bronze, ASTM-B584, C93200 | B14 | 91842977 |  | A100097 | 0 | Display Blank | LT027 | 0
|  | Price_BOM_VL_VLS_WearRings_112 | :6095-7_VL:6095-7_VLS: | :6095-7_VL:6095-7_VLS: |  | :C30:J: | NOT Cast Iron, ASTM-A48, CL 35 | WRMatl_Bronze_CDA93200 | Bronze, ASTM-B584, C93200 | B14 | RTF |  | A100098 | 0 | Display Blank | LT027 | 0
|  | Price_BOM_VL_VLS_WearRings_116 | :6012-5_VL:6012-5_VLS: | :6012-5_VL:6012-5_VLS: |  | :C35: | Cast Iron, ASTM-A48, CL 35 | WRMatl_Bronze_CDA93200 | Bronze, ASTM-B584, C93200 | B14 | 91842791 |  | A100097 | 0 | Display Blank | LT027 | 0
|  | Price_BOM_VL_VLS_WearRings_117 | :6012-5_VL:6012-5_VLS: | :6012-5_VL:6012-5_VLS: |  | :C30:J: | NOT Cast Iron, ASTM-A48, CL 35 | WRMatl_Bronze_CDA93200 | Bronze, ASTM-B584, C93200 | B14 | RTF |  | A100098 | 0 | Display Blank | LT027 | 0
|  | Price_BOM_VL_VLS_WearRings_121 | :8095-1_VL:8095-1_VLS: | :8095-1_VL:8095-1_VLS: |  | :C35: | Cast Iron, ASTM-A48, CL 35 | WRMatl_Bronze_CDA93200 | Bronze, ASTM-B584, C93200 | B14 | 91842977 |  | A100097 | 0 | Display Blank | LT027 | 0
|  | Price_BOM_VL_VLS_WearRings_122 | :8095-1_VL:8095-1_VLS: | :8095-1_VL:8095-1_VLS: |  | :C30:J: | NOT Cast Iron, ASTM-A48, CL 35 | WRMatl_Bronze_CDA93200 | Bronze, ASTM-B584, C93200 | B14 | RTF |  | A100098 | 0 | Display Blank | LT027 | 0
|  | Price_BOM_VL_VLS_WearRings_126 | :8012-3_VL:8012-3_VLS: | :8012-3_VL:8012-3_VLS: | XA | :C35: | Cast Iron, ASTM-A48, CL 35 | WRMatl_Bronze_CDA93200 | Bronze, ASTM-B584, C93200 | B14 | 91842743 |  | A100097 | 0 | Display Blank | LT027 | 0
|  | Price_BOM_VL_VLS_WearRings_127 | :8012-3_VL:8012-3_VLS: | :8012-3_VL:8012-3_VLS: | XA | :C30:J: | NOT Cast Iron, ASTM-A48, CL 35 | WRMatl_Bronze_CDA93200 | Bronze, ASTM-B584, C93200 | B14 | RTF |  | A100098 | 0 | Display Blank | LT027 | 0
|  | Price_BOM_VL_VLS_WearRings_131 | :8012-3_VL:8012-3_VLS: | :8012-3_VL:8012-3_VLS: | X5 | :C35: | Cast Iron, ASTM-A48, CL 35 | WRMatl_Bronze_CDA93200 | Bronze, ASTM-B584, C93200 | B14 | 91842782 |  | A100097 | 0 | Display Blank | LT027 | 0
|  | Price_BOM_VL_VLS_WearRings_132 | :8012-3_VL:8012-3_VLS: | :8012-3_VL:8012-3_VLS: | X5 | :C30:J: | NOT Cast Iron, ASTM-A48, CL 35 | WRMatl_Bronze_CDA93200 | Bronze, ASTM-B584, C93200 | B14 | RTF |  | A100098 | 0 | Display Blank | LT027 | 0
|  | Price_BOM_VL_VLS_WearRings_136 | :1012-3_VL:1012-3_VLS: | :1012-3_VL:1012-3_VLS: |  | :J: | Ductile Iron, ASTM-A536-80 | WRMatl_Bronze_CDA93200 | Bronze, ASTM-B584, C93200 | B14 | 91842969 |  | A100097 | 0 | Display Blank | LT027 | 0
|  | Price_BOM_VL_VLS_WearRings_137 | :1012-3_VL:1012-3_VLS: | :1012-3_VL:1012-3_VLS: |  | :C30:C35: | NOT Ductile Iron, ASTM-A536-80 | WRMatl_Bronze_CDA93200 | Bronze, ASTM-B584, C93200 | B14 | RTF |  | A100098 | 0 | Display Blank | LT027 | 0
|  | Price_BOM_VL_VLS_WearRings_146 | :6015-7_VL:6015-7_VLS: | :6015-7_VL:6015-7_VLS: |  | :J: | any | WRMatl_Bronze_CDA93200 | Bronze, ASTM-B584, C93200 | B14 | 91842809 | WEAR RING, 6.75"x 7.25"x1.00"B14 | A100097 | 0 | Display Blank | LT027 | 0

## Shaft
Export Set-up | Z:\DOE PSD Exports\006_VL-VLSbom_Shaft_DOE.xml
Price_BOM_VLS_Shaft | ID | Model |  |  |  | CodeX | MotorFrame | SealType | ShaftDiameter | MtrShaftDia |  |  | PriceID | LeadtimeID
| PriceList |  | ID
[Attribute type] | pointer-merge | text | pointer-merge |  | text | text | text | text | double | double |  |  | pointer-merge | pointer-merge |  | [END]
[Attribute width]
Full Data | ID | Model | OptionID | PacoMatlCode | Pump Shaft Material | codeX | Mtr Fr | Sealing | PumpShaftDia | MtrShaft Dia | Part Number | Description | Price ID | LeadtimeID | 2020 LT (Wks)
[START] | Price_BOM_VLS_Shaft_28 | :1270-7_VLS: | ShaftMatl_SS_AISI-303 | H303 | Stainless Steel, AISI-303 | X3 | :213TC:215TC: | :MechSealType21:MechSealType2: | 1.125 | 1.375 | 98132103 | VLS,1270,X3,213/215TC | A100114 | LT027 | 0
| Price_BOM_VLS_Shaft_29 | :1570-9_VLS: | ShaftMatl_SS_AISI-303 | H303 | Stainless Steel, AISI-303 | X3 | :213TC:215TC: | :MechSealType21:MechSealType2: | 1.125 | 1.375 | 98132103 | VLS,1570,X3,213/215TC | A100114 | LT027 | 0
| Price_BOM_VLS_Shaft_30 | :2070-5_VLS: | ShaftMatl_SS_AISI-303 | H303 | Stainless Steel, AISI-303 | X3 | :213TC:215TC: | :MechSealType21:MechSealType2: | 1.125 | 1.375 | 98132103 | VLS,2070,X3,213/215TC | A100114 | LT027 | 0
| Price_BOM_VLS_Shaft_31 | :2570-9_VLS: | ShaftMatl_SS_AISI-303 | H303 | Stainless Steel, AISI-303 | X3 | :213TC:215TC: | :MechSealType21:MechSealType2: | 1.125 | 1.375 | 98132103 | VLS,2570,X3,213/215TC | A100114 | LT027 | 0
| Price_BOM_VLS_Shaft_32 | :3070-7_VLS: | ShaftMatl_SS_AISI-303 | H303 | Stainless Steel, AISI-303 | X3 | :213TC:215TC: | :MechSealType21:MechSealType2: | 1.125 | 1.375 | 98132103 | VLS,3070,X3,213/215TC | A100114 | LT027 | 0
| Price_BOM_VLS_Shaft_33 | :4070-7_VLS: | ShaftMatl_SS_AISI-303 | H303 | Stainless Steel, AISI-303 | X3 | :213TC:215TC: | :MechSealType21:MechSealType2: | 1.125 | 1.375 | 98132103 | VLS,4070,X3,213/215TC | A100114 | LT027 | 0
| Price_BOM_VLS_Shaft_34 | :5070-7_VLS: | ShaftMatl_SS_AISI-303 | H303 | Stainless Steel, AISI-303 | X3 | :213TC:215TC: | :MechSealType21:MechSealType2: | 1.125 | 1.375 | 98132103 | VLS,5070,X3,213/215TC | A100114 | LT027 | 0
| Price_BOM_VLS_Shaft_46 | :2095-A_VLS:2095-1_VLS:2095-5_VLS:2095-9_VLS: | ShaftMatl_SS_AISI-303 | H303 | Stainless Steel, AISI-303 | X3 | :213TC:215TC: | :MechSealType21:MechSealType2: | 1.125 | 1.375 | 98132103 | VLS,2095,X3,213/215TC | A100114 | LT027 | 0
| Price_BOM_VLS_Shaft_47 | :2595-3_VLS: | ShaftMatl_SS_AISI-303 | H303 | Stainless Steel, AISI-303 | X3 | :213TC:215TC: | :MechSealType21:MechSealType2: | 1.125 | 1.375 | 98132103 | VLS,2595,X3,213/215TC | A100114 | LT027 | 0
| Price_BOM_VLS_Shaft_48 | :3095-7_VLS: | ShaftMatl_SS_AISI-303 | H303 | Stainless Steel, AISI-303 | X3 | :213TC:215TC: | :MechSealType21:MechSealType2: | 1.125 | 1.375 | 98132103 | VLS,3095,X3,213/215TC | A100114 | LT027 | 0
| Price_BOM_VLS_Shaft_49 | :4095-9_VLS:4095-7_VLS: | ShaftMatl_SS_AISI-303 | H303 | Stainless Steel, AISI-303 | X3 | :213TC:215TC: | :MechSealType21:MechSealType2: | 1.125 | 1.375 | 98132103 | VLS,4095,X3,213/215TC | A100114 | LT027 | 0
| Price_BOM_VLS_Shaft_50 | :5095-A_VLS:5095-7_VLS: | ShaftMatl_SS_AISI-303 | H303 | Stainless Steel, AISI-303 | X3 | :213TC:215TC: | :MechSealType21:MechSealType2: | 1.125 | 1.375 | 98132103 | VLS,5095,X3,213/215TC | A100114 | LT027 | 0
| Price_BOM_VLS_Shaft_51 | :6095-7_VLS: | ShaftMatl_SS_AISI-303 | H303 | Stainless Steel, AISI-303 | X3 | :213TC:215TC: | :MechSealType21:MechSealType2: | 1.125 | 1.375 | 98132103 | VLS,6095,X3,213/215TC | A100114 | LT027 | 0
| Price_BOM_VLS_Shaft_52 | :8095-1_VLS: | ShaftMatl_SS_AISI-303 | H303 | Stainless Steel, AISI-303 | X3 | :213TC:215TC: | :MechSealType21:MechSealType2: | 1.125 | 1.375 | 98132103 | VLS,8095,X3,213/215TC | A100114 | LT027 | 0
| Price_BOM_VLS_Shaft_66 | :2512-1_VLS: | ShaftMatl_SS_AISI-303 | H303 | Stainless Steel, AISI-303 | X3 | :254TC:256TC: | :MechSealType21:MechSealType2: | 1.125 | 1.625 | 98132103 | VLS,2512,X3,254/256TC | A100114 | LT027 | 0
| Price_BOM_VLS_Shaft_67 | :3012-5_VLS:3012-3_VLS: | ShaftMatl_SS_AISI-303 | H303 | Stainless Steel, AISI-303 | X3 | :254TC:256TC: | :MechSealType21:MechSealType2: | 1.125 | 1.625 | 98132103 | VLS,3012,X3,254/256TC | A100114 | LT027 | 0
| Price_BOM_VLS_Shaft_68 | :4012-1_VLS:4012-9_VLS:4012-7_VLS: | ShaftMatl_SS_AISI-303 | H303 | Stainless Steel, AISI-303 | X3 | :254TC:256TC: | :MechSealType21:MechSealType2: | 1.125 | 1.625 | 98132103 | VLS,4012,X3,254/256TC | A100114 | LT027 | 0
| Price_BOM_VLS_Shaft_149 | :5015-7_VLS: | ShaftMatl_SS_AISI-303 | H303 | Stainless Steel, AISI-303 | X5 | :404TC:405TC:444TC:445TC: | :MechSealType21:MechSealType2: | 2.125 | 2.875 | 98150632 | VLS,5015,X5,404/405TC | A100119 | LT027 | 0
| Price_BOM_VLS_Shaft_153 | :6015-7_VLS: | ShaftMatl_SS_AISI-303 | H303 | Stainless Steel, AISI-303 | X5 | :404TC:405TC:444TC:445TC: | :MechSealType21:MechSealType2: | 2.125 | 2.875 | 98150632 | VLS,6015,X5,404/405TC | A100119 | LT027 | 0
| Price_BOM_VLS_Shaft_93 | :4095-9_VLS:4095-7_VLS: | ShaftMatl_SS_AISI-303 | H303 | Stainless Steel, AISI-303 | XA | :284TSC:286TSC: | :MechSealType21:MechSealType2: | 1.125 | 1.625 | 98150633 | SHAFT,VLS,XA,4/5095,4015,284,8012,213 TC | A100266 | LT027 | 0
| Price_BOM_VLS_Shaft_143 | :4015-9_VLS:4015-7_VLS: | ShaftMatl_SS_AISI-303 | H303 | Stainless Steel, AISI-303 | XA | :284TC:286TC: | :MechSealType21:MechSealType2: | 1.125 | 1.875 | 98150633 | SHAFT,VLS,XA,4/5095,4015,284,8012,213 TC | A100126 | LT027 | 0
| Price_BOM_VLS_Shaft_141 | :4015-9_VLS:4015-7_VLS: | ShaftMatl_SS_AISI-303 | H303 | Stainless Steel, AISI-303 | XA | :213TC:215TC: | :MechSealType21:MechSealType2: | 1.125 | 1.375 | 98150634 | VLS,4015,XA,213/215TC | A100190 | LT027 | 0
| Price_BOM_VLS_Shaft_96 | :8095-1_VLS: | ShaftMatl_SS_AISI-303 | H303 | Stainless Steel, AISI-303 | XA | :284TC:286TC: | :MechSealType21:MechSealType2: | 1.125 | 1.875 | 98150635 | VLS,8095,X4,284/286TC | A100282 | LT027 | 0
| Price_BOM_VLS_Shaft_112 | :3012-5_VLS:3012-3_VLS:4012-1_VLS:4012-9_VLS:4012-7_VLS: | ShaftMatl_SS_AISI-303 | H303 | Stainless Steel, AISI-303 | XA | :254TC:256TC: | :MechSealType21:MechSealType2: | 1.125 | 1.625 | 98150635 | VLS,4012,XA,254/256TC | A100135 | LT027 | 0
| Price_BOM_VLS_Shaft_113 | :5012-9_VLS:5012-C_VLS:5012-A_VLS: | ShaftMatl_SS_AISI-303 | H303 | Stainless Steel, AISI-303 | XA | :254TC:256TC: | :MechSealType21:MechSealType2: | 1.125 | 1.625 | 98150635 | VLS,5012,XA,254/256TC | A100135 | LT027 | 0
| Price_BOM_VLS_Shaft_114 | :4012-1_VLS:4012-9_VLS:4012-7_VLS: | ShaftMatl_SS_AISI-303 | H303 | Stainless Steel, AISI-303 | XA | :284TC:286TC: | :MechSealType21:MechSealType2: | 1.125 | 1.875 | 98150635 | VLS,4012,XA,284/286TC | A100135 | LT027 | 0
| Price_BOM_VLS_Shaft_115 | :5012-9_VLS:5012-C_VLS:5012-A_VLS: | ShaftMatl_SS_AISI-303 | H303 | Stainless Steel, AISI-303 | XA | :284TC:286TC: | :MechSealType21:MechSealType2: | 1.125 | 1.875 | 98150635 | VLS,5012,XA,284/286TC | A100135 | LT027 | 0
| Price_BOM_VLS_Shaft_120 | :6012-5_VLS: | ShaftMatl_SS_AISI-303 | H303 | Stainless Steel, AISI-303 | XA | :254TC:256TC: | :MechSealType21:MechSealType2: | 1.125 | 1.625 | 98150635 | VLS,6012,XA,254/256TC | A100135 | LT027 | 0
| Price_BOM_VLS_Shaft_121 | :6012-5_VLS: | ShaftMatl_SS_AISI-303 | H303 | Stainless Steel, AISI-303 | XA | :284TC:286TC: | :MechSealType21:MechSealType2: | 1.125 | 1.875 | 98150635 | VLS,6012,XA,284/286TC | A100135 | LT027 | 0
| Price_BOM_VLS_Shaft_125 | :8012-3_VLS: | ShaftMatl_SS_AISI-303 | H303 | Stainless Steel, AISI-303 | XA | :254TC:256TC: | :MechSealType21:MechSealType2: | 1.125 | 1.625 | 98150635 | VLS,8012,XA,254/256TC | A100135 | LT027 | 0
| Price_BOM_VLS_Shaft_126 | :8012-3_VLS: | ShaftMatl_SS_AISI-303 | H303 | Stainless Steel, AISI-303 | XA | :284TC:286TC: | :MechSealType21:MechSealType2: | 1.125 | 1.875 | 98150635 | VLS,8012,XA,284/286TC | A100135 | LT027 | 0
| Price_BOM_VLS_Shaft_142 | :4015-9_VLS:4015-7_VLS: | ShaftMatl_SS_AISI-303 | H303 | Stainless Steel, AISI-303 | XA | :254TC:256TC: | :MechSealType21:MechSealType2: | 1.125 | 1.625 | 98150635 | VLS,4015,XA,254/256TC | A100135 | LT027 | 0
| Price_BOM_VLS_Shaft_144 | :4015-9_VLS:4015-7_VLS: | ShaftMatl_SS_AISI-303 | H303 | Stainless Steel, AISI-303 | XA | :324TC:326TC: | :MechSealType21:MechSealType2: | 1.625 | 2.125 | 98150636 | VLS,4015,XA,324/326TC | A100152 | LT027 | 0
| Price_BOM_VLS_Shaft_145 | :4015-9_VLS:4015-7_VLS: | ShaftMatl_SS_AISI-303 | H303 | Stainless Steel, AISI-303 | XA | :364TC:365TC: | :MechSealType21:MechSealType2: | 1.625 | 2.375 | 98150636 | VLS,4015,XA,364/365TC | A100152 | LT027 | 0
| Price_BOM_VLS_Shaft_116 | :4012-1_VLS:4012-9_VLS:4012-7_VLS: | ShaftMatl_SS_AISI-303 | H303 | Stainless Steel, AISI-303 | XA | :324TC:326TC: | :MechSealType21:MechSealType2: | 1.625 | 2.125 | 98174051 | VLS,4012,XA,324/326TC | A100157 | LT027 | 0
| Price_BOM_VLS_Shaft_117 | :5012-9_VLS:5012-C_VLS:5012-A_VLS: | ShaftMatl_SS_AISI-303 | H303 | Stainless Steel, AISI-303 | XA | :324TC:326TC: | :MechSealType21:MechSealType2: | 1.625 | 2.125 | 98174051 | SHAFT,VLS,XA,4-8012,324/6,6-8012,364/5TC | A100157 | LT027 | 0
| Price_BOM_VLS_Shaft_122 | :6012-5_VLS: | ShaftMatl_SS_AISI-303 | H303 | Stainless Steel, AISI-303 | XA | :324TC:326TC: | :MechSealType21:MechSealType2: | 1.625 | 2.125 | 98174051 | SHAFT,VLS,XA,4-8012,324/6,6-8012,364/5TC | A100157 | LT027 | 0
| Price_BOM_VLS_Shaft_123 | :6012-5_VLS: | ShaftMatl_SS_AISI-303 | H303 | Stainless Steel, AISI-303 | XA | :364TC:365TC: | :MechSealType21:MechSealType2: | 1.625 | 2.375 | 98174051 | SHAFT,VLS,XA,4-8012,324/6,6-8012,364/5TC | A100157 | LT027 | 0
| Price_BOM_VLS_Shaft_127 | :8012-3_VLS: | ShaftMatl_SS_AISI-303 | H303 | Stainless Steel, AISI-303 | XA | :324TC:326TC: | :MechSealType21:MechSealType2: | 1.625 | 2.125 | 98174051 | SHAFT,VLS,XA,4-8012,324/6,6-8012,364/5TC | A100157 | LT027 | 0
| Price_BOM_VLS_Shaft_128 | :8012-3_VLS: | ShaftMatl_SS_AISI-303 | H303 | Stainless Steel, AISI-303 | XA | :364TC:365TC: | :MechSealType21:MechSealType2: | 1.625 | 2.375 | 98174051 | SHAFT,VLS,XA,4-8012,324/6,6-8012,364/5TC | A100157 | LT027 | 0
| Price_BOM_VLS_Shaft_69 | :2595-3_VLS: | ShaftMatl_SS_AISI-303 | H303 | Stainless Steel, AISI-303 | X4 | :213TC:215TC: | :MechSealType21:MechSealType2: | 1.125 | 1.375 | 98183103 | VLS,2595,X4,213/215TC | A100164 | LT027 | 0
| Price_BOM_VLS_Shaft_70 | :3095-7_VLS: | ShaftMatl_SS_AISI-303 | H303 | Stainless Steel, AISI-303 | X4 | :213TC:215TC: | :MechSealType21:MechSealType2: | 1.125 | 1.375 | 98183103 | VLS,3095,X4,213/215TC | A100164 | LT027 | 0
| Price_BOM_VLS_Shaft_72 | :5095-A_VLS:5095-7_VLS: | ShaftMatl_SS_AISI-303 | H303 | Stainless Steel, AISI-303 | X4 | :213TC:215TC: | :MechSealType21:MechSealType2: | 1.125 | 1.375 | 98183103 | VLS,5095,X4,213/215TC | A100164 | LT027 | 0
| Price_BOM_VLS_Shaft_73 | :6095-7_VLS: | ShaftMatl_SS_AISI-303 | H303 | Stainless Steel, AISI-303 | X4 | :213TC:215TC: | :MechSealType21:MechSealType2: | 1.125 | 1.375 | 98183103 | VLS,6095,X4,213/215TC | A100164 | LT027 | 0
| Price_BOM_VLS_Shaft_74 | :8095-1_VLS: | ShaftMatl_SS_AISI-303 | H303 | Stainless Steel, AISI-303 | XA | :213TC:215TC: | :MechSealType21:MechSealType2: | 1.125 | 1.375 | 98150635 | SHAFT,VLS,XA,213TC-286TC H303 | A100164 | LT027 | 0
| Price_BOM_VLS_Shaft_75 | :2595-3_VLS: | ShaftMatl_SS_AISI-303 | H303 | Stainless Steel, AISI-303 | X4 | :254TC:256TC: | :MechSealType21:MechSealType2: | 1.125 | 1.625 | 98183103 | VLS,2595,X4,254/256TC | A100164 | LT027 | 0
| Price_BOM_VLS_Shaft_76 | :3095-7_VLS: | ShaftMatl_SS_AISI-303 | H303 | Stainless Steel, AISI-303 | X4 | :254TC:256TC: | :MechSealType21:MechSealType2: | 1.125 | 1.625 | 98183103 | VLS,3095,X4,254/256TC | A100164 | LT027 | 0
| Price_BOM_VLS_Shaft_78 | :5095-A_VLS:5095-7_VLS: | ShaftMatl_SS_AISI-303 | H303 | Stainless Steel, AISI-303 | X4 | :254TC:256TC: | :MechSealType21:MechSealType2: | 1.125 | 1.625 | 98183103 | VLS,5095,X4,254/256TC | A100164 | LT027 | 0
| Price_BOM_VLS_Shaft_79 | :6095-7_VLS: | ShaftMatl_SS_AISI-303 | H303 | Stainless Steel, AISI-303 | X4 | :254TC:256TC: | :MechSealType21:MechSealType2: | 1.125 | 1.625 | 98183103 | VLS,6095,X4,254/256TC | A100164 | LT027 | 0
| Price_BOM_VLS_Shaft_80 | :8095-1_VLS: | ShaftMatl_SS_AISI-303 | H303 | Stainless Steel, AISI-303 | XA | :254TC:256TC: | :MechSealType21:MechSealType2: | 1.125 | 1.625 | 98150635 | SHAFT,VLS,XA,213TC-286TC H303 | A100164 | LT027 | 0
| Price_BOM_VLS_Shaft_95 | :6095-7_VLS: | ShaftMatl_SS_AISI-303 | H303 | Stainless Steel, AISI-303 | X4 | :284TC:286TC: | :MechSealType21:MechSealType2: | 1.125 | 1.875 | 98183103 | VLS,6095,X4,284/286TC | A100278 | LT027 | 0
| Price_BOM_VLS_Shaft_21 | :1270-7_VLS: | ShaftMatl_SS_AISI-303 | H303 | Stainless Steel, AISI-303 | X3 | :182TC:184TC: | :MechSealType21:MechSealType2: | 1.125 | 1.125 | 98183501 | VLS,1270,X3,182/184TC | A100168 | LT027 | 0
| Price_BOM_VLS_Shaft_22 | :1570-9_VLS: | ShaftMatl_SS_AISI-303 | H303 | Stainless Steel, AISI-303 | X3 | :182TC:184TC: | :MechSealType21:MechSealType2: | 1.125 | 1.125 | 98183501 | VLS,1570,X3,182/184TC | A100168 | LT027 | 0
| Price_BOM_VLS_Shaft_23 | :2070-5_VLS: | ShaftMatl_SS_AISI-303 | H303 | Stainless Steel, AISI-303 | X3 | :182TC:184TC: | :MechSealType21:MechSealType2: | 1.125 | 1.125 | 98183501 | VLS,2070,X3,182/184TC | A100168 | LT027 | 0
| Price_BOM_VLS_Shaft_24 | :2570-9_VLS: | ShaftMatl_SS_AISI-303 | H303 | Stainless Steel, AISI-303 | X3 | :182TC:184TC: | :MechSealType21:MechSealType2: | 1.125 | 1.125 | 98183501 | VLS,2570,X3,182/184TC | A100168 | LT027 | 0
| Price_BOM_VLS_Shaft_25 | :3070-7_VLS: | ShaftMatl_SS_AISI-303 | H303 | Stainless Steel, AISI-303 | X3 | :182TC:184TC: | :MechSealType21:MechSealType2: | 1.125 | 1.125 | 98183501 | VLS,3070,X3,182/184TC | A100168 | LT027 | 0
| Price_BOM_VLS_Shaft_26 | :4070-7_VLS: | ShaftMatl_SS_AISI-303 | H303 | Stainless Steel, AISI-303 | X3 | :182TC:184TC: | :MechSealType21:MechSealType2: | 1.125 | 1.125 | 98183501 | VLS,4070,X3,182/184TC | A100168 | LT027 | 0
| Price_BOM_VLS_Shaft_27 | :5070-7_VLS: | ShaftMatl_SS_AISI-303 | H303 | Stainless Steel, AISI-303 | X3 | :182TC:184TC: | :MechSealType21:MechSealType2: | 1.125 | 1.125 | 98183501 | VLS,5070,X3,182/184TC | A100168 | LT027 | 0
| Price_BOM_VLS_Shaft_42 | :2095-A_VLS:2095-1_VLS:2095-5_VLS:2095-9_VLS: | ShaftMatl_SS_AISI-303 | H303 | Stainless Steel, AISI-303 | X3 | :182TC:184TC: | :MechSealType21:MechSealType2: | 1.125 | 1.125 | 98183501 | VLS,2095,X3,182/184TC | A100168 | LT027 | 0
| Price_BOM_VLS_Shaft_43 | :2595-3_VLS: | ShaftMatl_SS_AISI-303 | H303 | Stainless Steel, AISI-303 | X3 | :182TC:184TC: | :MechSealType21:MechSealType2: | 1.125 | 1.125 | 98183501 | VLS,2595,X3,182/184TC | A100168 | LT027 | 0
| Price_BOM_VLS_Shaft_44 | :3095-7_VLS: | ShaftMatl_SS_AISI-303 | H303 | Stainless Steel, AISI-303 | X3 | :182TC:184TC: | :MechSealType21:MechSealType2: | 1.125 | 1.125 | 98183501 | VLS,3095,X3,182/184TC | A100168 | LT027 | 0
| Price_BOM_VLS_Shaft_45 | :4095-9_VLS:4095-7_VLS: | ShaftMatl_SS_AISI-303 | H303 | Stainless Steel, AISI-303 | X3 | :182TC:184TC: | :MechSealType21:MechSealType2: | 1.125 | 1.125 | 98183501 | VLS,4095,X3,182/184TC | A100168 | LT027 | 0
| Price_BOM_VLS_Shaft_63 | :2512-1_VLS: | ShaftMatl_SS_AISI-303 | H303 | Stainless Steel, AISI-303 | X3 | :213TC:215TC: | :MechSealType21:MechSealType2: | 1.125 | 1.375 | 98183501 | VLS,2512,X3,213/215TC | A100170 | LT027 | 0
| Price_BOM_VLS_Shaft_64 | :3012-5_VLS:3012-3_VLS: | ShaftMatl_SS_AISI-303 | H303 | Stainless Steel, AISI-303 | X3 | :213TC:215TC: | :MechSealType21:MechSealType2: | 1.125 | 1.375 | 98183501 | VLS,3012,X3,213/215TC | A100170 | LT027 | 0
| Price_BOM_VLS_Shaft_65 | :4012-1_VLS:4012-9_VLS:4012-7_VLS: | ShaftMatl_SS_AISI-303 | H303 | Stainless Steel, AISI-303 | X3 | :213TC:215TC: | :MechSealType21:MechSealType2: | 1.125 | 1.375 | 98183501 | VLS,4012,X3,213/215TC | A100170 | LT027 | 0
| Price_BOM_VLS_Shaft_35 | :1270-7_VLS: | ShaftMatl_SS_AISI-303 | H303 | Stainless Steel, AISI-303 | X3 | :254TC:256TC: | :MechSealType21:MechSealType2: | 1.125 | 1.625 | 98183503 | VLS,1270,X3,254/256TC | A100114 | LT027 | 0
| Price_BOM_VLS_Shaft_36 | :1570-9_VLS: | ShaftMatl_SS_AISI-303 | H303 | Stainless Steel, AISI-303 | X3 | :254TC:256TC: | :MechSealType21:MechSealType2: | 1.125 | 1.625 | 98183503 | VLS,1570,X3,254/256TC | A100114 | LT027 | 0
| Price_BOM_VLS_Shaft_37 | :2070-5_VLS: | ShaftMatl_SS_AISI-303 | H303 | Stainless Steel, AISI-303 | X3 | :254TC:256TC: | :MechSealType21:MechSealType2: | 1.125 | 1.625 | 98183503 | VLS,2070,X3,254/256TC | A100114 | LT027 | 0
| Price_BOM_VLS_Shaft_38 | :2570-9_VLS: | ShaftMatl_SS_AISI-303 | H303 | Stainless Steel, AISI-303 | X3 | :254TC:256TC: | :MechSealType21:MechSealType2: | 1.125 | 1.625 | 98183503 | VLS,2570,X3,254/256TC | A100114 | LT027 | 0
| Price_BOM_VLS_Shaft_39 | :3070-7_VLS: | ShaftMatl_SS_AISI-303 | H303 | Stainless Steel, AISI-303 | X3 | :254TC:256TC: | :MechSealType21:MechSealType2: | 1.125 | 1.625 | 98183503 | VLS,3070,X3,254/256TC | A100114 | LT027 | 0
| Price_BOM_VLS_Shaft_40 | :4070-7_VLS: | ShaftMatl_SS_AISI-303 | H303 | Stainless Steel, AISI-303 | X3 | :254TC:256TC: | :MechSealType21:MechSealType2: | 1.125 | 1.625 | 98183503 | VLS,4070,X3,254/256TC | A100114 | LT027 | 0
| Price_BOM_VLS_Shaft_41 | :5070-7_VLS: | ShaftMatl_SS_AISI-303 | H303 | Stainless Steel, AISI-303 | X3 | :254TC:256TC: | :MechSealType21:MechSealType2: | 1.125 | 1.625 | 98183503 | VLS,5070,X3,254/256TC | A100114 | LT027 | 0
| Price_BOM_VLS_Shaft_53 | :2095-A_VLS:2095-1_VLS:2095-5_VLS:2095-9_VLS: | ShaftMatl_SS_AISI-303 | H303 | Stainless Steel, AISI-303 | X3 | :254TC:256TC: | :MechSealType21:MechSealType2: | 1.125 | 1.625 | 98183503 | VLS,2095,X3,254/256TC | A100173 | LT027 | 0
| Price_BOM_VLS_Shaft_54 | :2595-3_VLS: | ShaftMatl_SS_AISI-303 | H303 | Stainless Steel, AISI-303 | X3 | :254TC:256TC: | :MechSealType21:MechSealType2: | 1.125 | 1.625 | 98183503 | VLS,2595,X3,254/256TC | A100173 | LT027 | 0
| Price_BOM_VLS_Shaft_55 | :3095-7_VLS: | ShaftMatl_SS_AISI-303 | H303 | Stainless Steel, AISI-303 | X3 | :254TC:256TC: | :MechSealType21:MechSealType2: | 1.125 | 1.625 | 98183503 | VLS,3095,X3,254/256TC | A100173 | LT027 | 0
| Price_BOM_VLS_Shaft_56 | :4095-9_VLS:4095-7_VLS: | ShaftMatl_SS_AISI-303 | H303 | Stainless Steel, AISI-303 | X3 | :254TC:256TC: | :MechSealType21:MechSealType2: | 1.125 | 1.625 | 98183503 | VLS,4095,X3,254/256TC | A100173 | LT027 | 0
| Price_BOM_VLS_Shaft_57 | :5095-A_VLS:5095-7_VLS: | ShaftMatl_SS_AISI-303 | H303 | Stainless Steel, AISI-303 | X3 | :254TC:256TC: | :MechSealType21:MechSealType2: | 1.125 | 1.625 | 98183503 | VLS,5095,X3,254/256TC | A100173 | LT027 | 0
| Price_BOM_VLS_Shaft_58 | :6095-7_VLS: | ShaftMatl_SS_AISI-303 | H303 | Stainless Steel, AISI-303 | X3 | :254TC:256TC: | :MechSealType21:MechSealType2: | 1.125 | 1.625 | 98183503 | VLS,6095,X3,254/256TC | A100173 | LT027 | 0
| Price_BOM_VLS_Shaft_59 | :8095-1_VLS: | ShaftMatl_SS_AISI-303 | H303 | Stainless Steel, AISI-303 | X3 | :254TC:256TC: | :MechSealType21:MechSealType2: | 1.125 | 1.625 | 98183503 | VLS,8095,X3,254/256TC | A100173 | LT027 | 0
| Price_BOM_VLS_Shaft_90 | :2095-A_VLS:2095-1_VLS:2095-5_VLS:2095-9_VLS: | ShaftMatl_SS_AISI-303 | H303 | Stainless Steel, AISI-303 | X4 | :284TSC:286TSC: | :MechSealType21:MechSealType2: | 1.125 | 1.625 | 98183504 | VLS,2095,X4,284/286TSC | A100244 | LT027 | 0
| Price_BOM_VLS_Shaft_91 | :2595-3_VLS: | ShaftMatl_SS_AISI-303 | H303 | Stainless Steel, AISI-303 | X4 | :284TSC:286TSC: | :MechSealType21:MechSealType2: | 1.125 | 1.625 | 98183504 | VLS,2595,X4,284/286TSC | A100246 | LT027 | 0
| Price_BOM_VLS_Shaft_92 | :3095-7_VLS: | ShaftMatl_SS_AISI-303 | H303 | Stainless Steel, AISI-303 | X4 | :284TSC:286TSC: | :MechSealType21:MechSealType2: | 1.125 | 1.625 | 98183504 | VLS,3095,X4,284/286TSC | A100249 | LT027 | 0
| Price_BOM_VLS_Shaft_94 | :5095-A_VLS:5095-7_VLS: | ShaftMatl_SS_AISI-303 | H303 | Stainless Steel, AISI-303 | X4 | :284TSC:286TSC: | :MechSealType21:MechSealType2: | 1.125 | 1.625 | 98183504 | VLS,5095,X4,284/286TSC | A100271 | LT027 | 0
| Price_BOM_VLS_Shaft_81 | :3070-7_VLS: | ShaftMatl_SS_AISI-303 | H303 | Stainless Steel, AISI-303 | X4 | :284TSC:286TSC: | :MechSealType21:MechSealType2: | 1.625 | 1.625 | 98183505 | VLS,3070,X4,284/286TSC | A100195 | LT027 | 0
| Price_BOM_VLS_Shaft_82 | :4070-7_VLS: | ShaftMatl_SS_AISI-303 | H303 | Stainless Steel, AISI-303 | X4 | :284TSC:286TSC: | :MechSealType21:MechSealType2: | 1.625 | 1.625 | 98183505 | VLS,4070,X4,284/286TSC | A100195 | LT027 | 0
| Price_BOM_VLS_Shaft_83 | :5070-7_VLS: | ShaftMatl_SS_AISI-303 | H303 | Stainless Steel, AISI-303 | X4 | :284TSC:286TSC: | :MechSealType21:MechSealType2: | 1.625 | 1.625 | 98183505 | VLS,5070,X4,284/286TSC | A100195 | LT027 | 0
| Price_BOM_VLS_Shaft_84 | :3070-7_VLS: | ShaftMatl_SS_AISI-303 | H303 | Stainless Steel, AISI-303 | X4 | :324TSC:326TSC: | :MechSealType21:MechSealType2: | 1.625 | 1.875 | 98183505 | VLS,3070,X4,324/326TSC | A100195 | LT027 | 0
| Price_BOM_VLS_Shaft_85 | :4070-7_VLS: | ShaftMatl_SS_AISI-303 | H303 | Stainless Steel, AISI-303 | X4 | :324TSC:326TSC: | :MechSealType21:MechSealType2: | 1.625 | 1.875 | 98183505 | VLS,4070,X4,324/326TSC | A100195 | LT027 | 0
| Price_BOM_VLS_Shaft_86 | :5070-7_VLS: | ShaftMatl_SS_AISI-303 | H303 | Stainless Steel, AISI-303 | X4 | :324TSC:326TSC: | :MechSealType21:MechSealType2: | 1.625 | 1.875 | 98183505 | VLS,5070,X4,324/326TSC | A100195 | LT027 | 0
| Price_BOM_VLS_Shaft_87 | :3070-7_VLS: | ShaftMatl_SS_AISI-303 | H303 | Stainless Steel, AISI-303 | X4 | :364TSC:365TSC: | :MechSealType21:MechSealType2: | 1.625 | 1.875 | 98183505 | VLS,3070,X4,364/365TSC | A100195 | LT027 | 0
| Price_BOM_VLS_Shaft_88 | :4070-7_VLS: | ShaftMatl_SS_AISI-303 | H303 | Stainless Steel, AISI-303 | X4 | :364TSC:365TSC: | :MechSealType21:MechSealType2: | 1.625 | 1.875 | 98183505 | VLS,4070,X4,364/365TSC | A100195 | LT027 | 0
| Price_BOM_VLS_Shaft_89 | :5070-7_VLS: | ShaftMatl_SS_AISI-303 | H303 | Stainless Steel, AISI-303 | X4 | :364TSC:365TSC: | :MechSealType21:MechSealType2: | 1.625 | 1.875 | 98183505 | VLS,5070,X4,364/365TSC | A100195 | LT027 | 0
| Price_BOM_VLS_Shaft_97 | :2595-3_VLS: | ShaftMatl_SS_AISI-303 | H303 | Stainless Steel, AISI-303 | X4 | :324TSC:326TSC: | :MechSealType21:MechSealType2: | 1.625 | 1.875 | 98183505 | VLS,2595,X4,324/326TSC | A100284 | LT027 | 0
| Price_BOM_VLS_Shaft_98 | :3095-7_VLS: | ShaftMatl_SS_AISI-303 | H303 | Stainless Steel, AISI-303 | X4 | :324TSC:326TSC: | :MechSealType21:MechSealType2: | 1.625 | 1.875 | 98183505 | VLS,3095,X4,324/326TSC | A100287 | LT027 | 0
| Price_BOM_VLS_Shaft_100 | :5095-A_VLS:5095-7_VLS: | ShaftMatl_SS_AISI-303 | H303 | Stainless Steel, AISI-303 | X4 | :324TSC:326TSC: | :MechSealType21:MechSealType2: | 1.625 | 1.875 | 98183505 | VLS,5095,X4,324/326TSC | A100309 | LT027 | 0
| Price_BOM_VLS_Shaft_103 | :3095-7_VLS: | ShaftMatl_SS_AISI-303 | H303 | Stainless Steel, AISI-303 | X4 | :364TSC:365TSC: | :MechSealType21:MechSealType2: | 1.625 | 1.875 | 98183505 | VLS,3095,X4,364/365TSC | A100322 | LT027 | 0
| Price_BOM_VLS_Shaft_105 | :5095-A_VLS:5095-7_VLS: | ShaftMatl_SS_AISI-303 | H303 | Stainless Steel, AISI-303 | X4 | :364TSC:365TSC: | :MechSealType21:MechSealType2: | 1.625 | 1.875 | 98183505 | VLS,5095,X4,364/365TSC | A100401 | LT027 | 0
| Price_BOM_VLS_Shaft_135 | :8012-3_VLS: | ShaftMatl_SS_AISI-303 | H303 | Stainless Steel, AISI-303 | X5 | :404TC:405TC:444TC:445TC: | :MechSealType21:MechSealType2: | 2.125 | 2.875 | 98183590 | SHAFT,VLS,X5,8012/1012,404/5 TC | A100202 | LT027 | 0
| Price_BOM_VLS_Shaft_140 | :1012-3_VLS: | ShaftMatl_SS_AISI-303 | H303 | Stainless Steel, AISI-303 | X5 | :404TC:405TC:444TC:445TC: | :MechSealType21:MechSealType2: | 2.125 | 2.875 | 98183590 | SHAFT,VLS,X5,8012/1012,404/5 TC | A100202 | LT027 | 0
| Price_BOM_VLS_Shaft_133 | :8012-3_VLS: | ShaftMatl_SS_AISI-303 | H303 | Stainless Steel, AISI-303 | X5 | :324TC:326TC: | :MechSealType21:MechSealType2: | 2.125 | 2.125 | 98183591 | VLS,8012,X5,324/326TC | A100206 | LT027 | 0
| Price_BOM_VLS_Shaft_138 | :1012-3_VLS: | ShaftMatl_SS_AISI-303 | H303 | Stainless Steel, AISI-303 | X5 | :324TC:326TC: | :MechSealType21:MechSealType2: | 2.125 | 2.125 | 98183591 | VLS,1012,X5,324/326TC | A100206 | LT027 | 0
| Price_BOM_VLS_Shaft_134 | :8012-3_VLS: | ShaftMatl_SS_AISI-303 | H303 | Stainless Steel, AISI-303 | X5 | :364TC:365TC: | :MechSealType21:MechSealType2: | 2.125 | 2.375 | 98183593 | VLS,8012,X5,364/365TC | A100208 | LT027 | 0
| Price_BOM_VLS_Shaft_139 | :1012-3_VLS: | ShaftMatl_SS_AISI-303 | H303 | Stainless Steel, AISI-303 | X5 | :364TC:365TC: | :MechSealType21:MechSealType2: | 2.125 | 2.375 | 98183593 | VLS,1012,X5,364/365TC | A100208 | LT027 | 0
| Price_BOM_VLS_Shaft_99 | :4095-9_VLS:4095-7_VLS:5095-9_VLS: | ShaftMatl_SS_AISI-303 | H303 | Stainless Steel, AISI-303 | XA | :324TSC:326TSC: | :MechSealType21:MechSealType2: | 1.625 | 1.875 | 98363590 | VLS,4095,X4,324/326TSC | A100304 | LT027 | 0
| Price_BOM_VLS_Shaft_104 | :4095-9_VLS:4095-7_VLS:5095-9_VLS: | ShaftMatl_SS_AISI-303 | H303 | Stainless Steel, AISI-303 | XA | :364TSC:365TSC: | :MechSealType21:MechSealType2: | 1.625 | 1.875 | 98363590 | VLS,4095,X4,364/365TSC | A100325 | LT027 | 0
| Price_BOM_VLS_Shaft_129 | :8012-3_VLS: | ShaftMatl_SS_AISI-303 | H303 | Stainless Steel, AISI-303 | XA | :404TC:405TC: | :MechSealType21:MechSealType2: | 1.625 | 2.875 | 98174051 | SHAFT,VLS,XA,4-8012,324/6,6-8012,364/5TC | A100202 | LT027 | 0
| Price_BOM_VLS_Shaft_60 | :2512-1_VLS: | ShaftMatl_SS_AISI-303 | H303 | Stainless Steel, AISI-303 | X3 | :182TC:184TC: | :MechSealType21:MechSealType2: | 1.125 | 1.125 | 98366610 | VLS,2512,X3,182/184TC | A100228 | LT027 | 0
| Price_BOM_VLS_Shaft_61 | :3012-5_VLS:3012-3_VLS: | ShaftMatl_SS_AISI-303 | H303 | Stainless Steel, AISI-303 | X3 | :182TC:184TC: | :MechSealType21:MechSealType2: | 1.125 | 1.125 | 98366610 | VLS,3012,X3,182/184TC | A100228 | LT027 | 0
| Price_BOM_VLS_Shaft_62 | :4012-1_VLS:4012-9_VLS:4012-7_VLS: | ShaftMatl_SS_AISI-303 | H303 | Stainless Steel, AISI-303 | X3 | :182TC:184TC: | :MechSealType21:MechSealType2: | 1.125 | 1.125 | 98366610 | VLS,4012,X3,182/184TC | A100228 | LT027 | 0
| Price_BOM_VLS_Shaft_108 | :4012-1_VLS:4012-9_VLS:4012-7_VLS: | ShaftMatl_SS_AISI-303 | H303 | Stainless Steel, AISI-303 | XA | :182TC:184TC: | :MechSealType21:MechSealType2: | 1.125 | 1.125 | 98366622 | VLS,4012,XA,182/184TC | A100233 | LT027 | 0
| Price_BOM_VLS_Shaft_109 | :5012-9_VLS:5012-C_VLS:5012-A_VLS: | ShaftMatl_SS_AISI-303 | H303 | Stainless Steel, AISI-303 | XA | :182TC:184TC: | :MechSealType21:MechSealType2: | 1.125 | 1.125 | 98366622 | VLS,5012,XA,182/184TC | A100233 | LT027 | 0
| Price_BOM_VLS_Shaft_118 | :6012-5_VLS: | ShaftMatl_SS_AISI-303 | H303 | Stainless Steel, AISI-303 | XA | :182TC:184TC: | :MechSealType21:MechSealType2: | 1.125 | 1.125 | 98366622 | VLS,6012,XA,182/184TC | A100233 | LT027 | 0
| Price_BOM_VLS_Shaft_110 | :4012-1_VLS:4012-9_VLS:4012-7_VLS: | ShaftMatl_SS_AISI-303 | H303 | Stainless Steel, AISI-303 | XA | :213TC:215TC: | :MechSealType21:MechSealType2: | 1.125 | 1.375 | 98150633 | SHAFT,VLS,XA,4/5095,4015,284,8012,213 TC | A100240 | LT027 | 0
| Price_BOM_VLS_Shaft_111 | :5012-9_VLS:5012-C_VLS:5012-A_VLS: | ShaftMatl_SS_AISI-303 | H303 | Stainless Steel, AISI-303 | XA | :213TC:215TC: | :MechSealType21:MechSealType2: | 1.125 | 1.375 | 98150633 | SHAFT,VLS,XA,4/5095,4015,284,8012,213 TC | A100240 | LT027 | 0
| Price_BOM_VLS_Shaft_119 | :6012-5_VLS: | ShaftMatl_SS_AISI-303 | H303 | Stainless Steel, AISI-303 | XA | :213TC:215TC: | :MechSealType21:MechSealType2: | 1.125 | 1.375 | 98366625 | SHAFT,VLS,XA,30-6012,213/5 TC | A100240 | LT027 | 0
| Price_BOM_VLS_Shaft_124 | :8012-3_VLS: | ShaftMatl_SS_AISI-303 | H303 | Stainless Steel, AISI-303 | XA | :213TC:215TC: | :MechSealType21:MechSealType2: | 1.125 | 1.375 | 98150633 | SHAFT,VLS,XA,4/5095,4015,284,8012,213 TC | A100240 | LT027 | 0
| Price_BOM_VLS_Shaft_148 | :5015-7_VLS: | ShaftMatl_SS_AISI-303 | H303 | Stainless Steel, AISI-303 | X5 | :364TC:365TC: | :MechSealType21:MechSealType2: | 2.125 | 2.375 | 98409251 | SHAFT,VLS,XA,4-8012,324/6,6-8012,364/5TC | A100157 | LT027 | 0
| Price_BOM_VLS_Shaft_152 | :6015-7_VLS: | ShaftMatl_SS_AISI-303 | H303 | Stainless Steel, AISI-303 | X5 | :364TC:365TC: | :MechSealType21:MechSealType2: | 2.125 | 2.375 | 98409251 | VLS,6015,X5,364/365TC | A100157 | LT027 | 0
| Price_BOM_VLS_Shaft_156 | :8015-7_VLS: | ShaftMatl_SS_AISI-303 | H303 | Stainless Steel, AISI-303 | X5 | :404TC:405TC: | :MechSealType21:MechSealType2: | 2.125 | 2.875 | 98409251 | VLS,8015,X5,404/405TC | A100157 | LT027 | 0
| Price_BOM_VLS_Shaft_157 | :8015-7_VLS: | ShaftMatl_SS_AISI-303 | H303 | Stainless Steel, AISI-303 | X5 | :444TC:445TC: | :MechSealType21:MechSealType2: | 2.125 | 3.375 | 98409251 | VLS,8015,X5,444/445TC | A100157 | LT027 | 0
| Price_BOM_VLS_Shaft_165 | :5012-9_VLS:5012-C_VLS:5012-A_VLS: | ShaftMatl_SS_AISI-303 | H303 | Stainless Steel, AISI-303 | XA | :364TC:365TC: | :MechSealType21:MechSealType2: | 1.625 | 2.375 | 98174051 | SHAFT,VLS,XA,4-8012,324/6,6-8012,364/5TC | A100157 | LT027 | 0
| Price_BOM_VLS_Shaft_147 | :5015-7_VLS: | ShaftMatl_SS_AISI-303 | H303 | Stainless Steel, AISI-303 | X5 | :324TC:326TC: | :MechSealType21:MechSealType2: | 2.125 | 2.125 | 98410849 | VLS,5015,X5,324/326TC | A100195 | LT027 | 0
| Price_BOM_VLS_Shaft_151 | :6015-7_VLS: | ShaftMatl_SS_AISI-303 | H303 | Stainless Steel, AISI-303 | X5 | :324TC:326TC: | :MechSealType21:MechSealType2: | 2.125 | 2.125 | 98410849 | VLS,6015,X5,324/326TC | A100195 | LT027 | 0
| Price_BOM_VLS_Shaft_154 | :8015-7_VLS: | ShaftMatl_SS_AISI-303 | H303 | Stainless Steel, AISI-303 | X5 | :324TC:326TC: | :MechSealType21:MechSealType2: | 2.125 | 2.125 | 98410849 | VLS,8015,X5,324/326TC | A100195 | LT027 | 0
| Price_BOM_VLS_Shaft_155 | :8015-7_VLS: | ShaftMatl_SS_AISI-303 | H303 | Stainless Steel, AISI-303 | X5 | :364TC:365TC: | :MechSealType21:MechSealType2: | 2.125 | 2.375 | 98410849 | VLS,8015,X5,364/365TC | A100195 | LT027 | 0
| Price_BOM_VLS_Shaft_130 | :8012-3_VLS: | ShaftMatl_SS_AISI-303 | H303 | Stainless Steel, AISI-303 | X5 | :213TC:215TC: | :MechSealType21:MechSealType2: | 1.125 | 1.375 | 98411611 | VLS,8012,X5,213/215TC | A100130 | LT027 | 0
| Price_BOM_VLS_Shaft_131 | :8012-3_VLS: | ShaftMatl_SS_AISI-303 | H303 | Stainless Steel, AISI-303 | X5 | :254TC:256TC: | :MechSealType21:MechSealType2: | 1.125 | 1.625 | 98411611 | VLS,8012,X5,254/256TC | A100130 | LT027 | 0
| Price_BOM_VLS_Shaft_132 | :8012-3_VLS: | ShaftMatl_SS_AISI-303 | H303 | Stainless Steel, AISI-303 | X5 | :284TC:286TC: | :MechSealType21:MechSealType2: | 1.125 | 1.875 | 98411611 | VLS,8012,X5,284/286TC | A100130 | LT027 | 0
| Price_BOM_VLS_Shaft_136 | :1012-3_VLS: | ShaftMatl_SS_AISI-303 | H303 | Stainless Steel, AISI-303 | X5 | :254TC:256TC: | :MechSealType21:MechSealType2: | 1.125 | 1.625 | 98411611 | VLS,1012,X5,254/256TC | A100130 | LT027 | 0
| Price_BOM_VLS_Shaft_137 | :1012-3_VLS: | ShaftMatl_SS_AISI-303 | H303 | Stainless Steel, AISI-303 | X5 | :284TC:286TC: | :MechSealType21:MechSealType2: | 1.125 | 1.875 | 98411611 | VLS,1012,X5,284/286TC | A100130 | LT027 | 0
| Price_BOM_VLS_Shaft_146 | :5015-7_VLS: | ShaftMatl_SS_AISI-303 | H303 | Stainless Steel, AISI-303 | X5 | :284TC:286TC: | :MechSealType21:MechSealType2: | 1.125 | 1.875 | 98411611 | VLS,5015,X5,284/286TC | A100130 | LT027 | 0
| Price_BOM_VLS_Shaft_150 | :6015-7_VLS: | ShaftMatl_SS_AISI-303 | H303 | Stainless Steel, AISI-303 | X5 | :284TC:286TC: | :MechSealType21:MechSealType2: | 1.125 | 1.875 | 98411611 | VLS,6015,X5,284/286TC | A100130 | LT027 | 0
| Price_BOM_VLS_Shaft_159 | :4095-9_VLS:4095-7_VLS: | ShaftMatl_SS_AISI-303 | H303 | Stainless Steel, AISI-303 | XA | :254TC:256TC: | :MechSealType21:MechSealType2: | 1.125 | 1.625 | 98425578 |  | A100135 | LT027 | 0
| Price_BOM_VLS_Shaft_101 | :6095-7_VLS: | ShaftMatl_SS_AISI-303 | H303 | Stainless Steel, AISI-303 | X4 | :324TC:326TC: | :MechSealType21:MechSealType2: | 1.625 | 2.125 | 98448719 | VLS,6095,X4,324/326TC | A100316 | LT027 | 0
| Price_BOM_VLS_Shaft_107 | :5095-A_VLS:5095-7_VLS: | ShaftMatl_SS_AISI-303 | H303 | Stainless Steel, AISI-303 | X4 | :404TSC:405TSC: | :MechSealType21:MechSealType2: | 1.625 | 2.125 | 98448719 | VLS,5095,X4,404/405TSC | A100401 | LT027 | 0
| Price_BOM_VLS_Shaft_102 | :8095-1_VLS:5095-9_VLS: | ShaftMatl_SS_AISI-303 | H303 | Stainless Steel, AISI-303 | XA | :324TC:326TC: | :MechSealType21:MechSealType2: | 1.625 | 2.125 | 98450715 | VLS,8095,X4,324/326TC | A100320 | LT027 | 0
| Price_BOM_VLS_Shaft_106 | :4095-9_VLS:4095-7_VLS: | ShaftMatl_SS_AISI-303 | H303 | Stainless Steel, AISI-303 | XA | :404TSC:405TSC: | :MechSealType21:MechSealType2: | 1.625 | 2.125 | RTF | VLS,4095,X4,404/405TSC | A100244 | LT027 | 0
| Price_BOM_VLS_Shaft_158 | :8015-7_VLS: | ShaftMatl_SS_AISI-303 | H303 | Stainless Steel, AISI-303 | X6 | :444TC:445TC: | :MechSealType21:MechSealType2: | 2.125 | 3.375 | RTF | VLS,8015,X6,445TC | A100211 | LT027 | 0
| Price_BOM_VLS_Shaft_160 | :5015-7_VLS: | ShaftMatl_SS_AISI-303 | H303 | Stainless Steel, AISI-303 | XA | :254TC:256TC: | :MechSealType21:MechSealType2: | 1.125 | 1.625 | RTF |  | A100135 | LT027 | 0
| Price_BOM_VLS_Shaft_161 | :5015-7_VLS: | ShaftMatl_SS_AISI-303 | H303 | Stainless Steel, AISI-303 | XA | :284TC:286TC: | :MechSealType21:MechSealType2: | 1.125 | 1.875 | RTF |  | A100135 | LT027 | 0
| Price_BOM_VLS_Shaft_162 | :5015-7_VLS: | ShaftMatl_SS_AISI-303 | H303 | Stainless Steel, AISI-303 | XA | :324TC:326TC: | :MechSealType21:MechSealType2: | 1.625 | 2.125 | RTF |  | A100135 | LT027 | 0
| Price_BOM_VLS_Shaft_163 | :5015-7_VLS: | ShaftMatl_SS_AISI-303 | H303 | Stainless Steel, AISI-303 | XA | :364TC:365TC: | :MechSealType21:MechSealType2: | 1.625 | 2.375 | RTF |  | A100135 | LT027 | 0
| Price_BOM_VLS_Shaft_164 | :3070-7_VLS: | ShaftMatl_SS_AISI-303 | H303 | Stainless Steel, AISI-303 | X3 | :284TSC:286TSC: | :MechSealType21:MechSealType2: | 0 | 1.625 | RTF |  | A100135 | LT027 | 0
[END]
Removed ID 1 -20 from spreadsheet as they are the old HP frames and I'm too lazy to update them for to the new selection rules, especially since they will not be able to select them anymore.
Since they are removed they can not be edited from this spreadsheet. If required they can added back in or edited manually in CKB
fta 1/25/13
Replaced Part Number in Cells L69, L70, L71: was 98183502, now is 98183501, related to ECM 1188592. Shafts were too short. Change affects X3, 213/215TC - JAG 8/5/16
| Price_BOM_VLS_Shaft_71 | :4095-9_VLS: | ShaftMatl_SS_AISI-303 | H303 | Stainless Steel, AISI-303 | X4 | :213TC:215TC: | :MechSealType21:MechSealType2: | 1.125 | 1.375 | 98183103 | VLS,4095,X4,213/215TC | A100164 | LT027
| Price_BOM_VLS_Shaft_77 | :4095-9_VLS: | ShaftMatl_SS_AISI-303 | H303 | Stainless Steel, AISI-303 | X4 | :254TC:256TC: | :MechSealType21:MechSealType2: | 1.125 | 1.625 | 98183103 | VLS,4095,X4,254/256TC | A100164 | LT027

## Shaft-OLD
Export Set-up | Z:\VLS_Shaft.xml
Price_BOM_VLS_Shaft | ID | Model |  |  |  |  | CodeX | ShaftDiameter | MtrShaftDia |  | PriceID
| PriceList |  | ID
[Attribute type] | pointer-merge | text | pointer-merge |  | text |  | text | double | double |  | pointer-merge |  |  |  | [END]
[Attribute width]
Full Data | ID | Model | OptionID | PacoMatlCode | Pump Shaft Material | Motor Type | codeX | PumpShaftDia | MtrShaft Dia | Part Number | Price ID | Description | LeadtimeID | Days
[START] | Price_BOM_VLS_Shaft_1 | :1270-7_VLS:1570-9_VLS:2070-5_VLS:2095-1_VLS:2095-5_VLS:2095-9_VLS:2570-9_VLS:2595-3_VLS:2512-1_VLS:3070-7_VLS:3095-7_VLS:3012-3_VLS:4070-7_VLS:4095-7_VLS:5070-7_VLS:5095-7_VLS: | ShaftMatl_SS_AISI-303 | H303 | Stainless Steel, AISI-303 | H | X3 | 1.125 | 1.125 | 91845140 | A300066 |  | LT027 | 0
| Price_BOM_VLS_Shaft_2 | :2095-1_VLS:2095-5_VLS:2095-9_VLS:2570-9_VLS:2595-3_VLS:3095-7_VLS:4070-7_VLS:5070-7_VLS:5095-7_VLS:6095-7_VLS: | ShaftMatl_SS_AISI-303 | H303 | Stainless Steel, AISI-303 | H | X4 | 1.125 | 1.125 | 91845141 | A300067 |  | LT027 | 0
| Price_BOM_VLS_Shaft_3 | :2095-1_VLS:2095-5_VLS:2095-9_VLS:2570-9_VLS:2595-3_VLS:3095-7_VLS:4070-7_VLS:5070-7_VLS:5095-7_VLS:6095-7_VLS: | ShaftMatl_SS_AISI-303 | H303 | Stainless Steel, AISI-303 | H | X4 | 1.625 | 1.625 | 91845142 | A300068 |  | LT027 | 0
| Price_BOM_VLS_Shaft_4 | :2512-1_VLS:3012-3_VLS:4095-7_VLS:4012-1_VLS:4012-7_VLS:4015-7_VLS:5095-9_VLS:5012-9_VLS:5012-A_VLS:5015-7_VLS:6012-5_VLS:8095-1_VLS:8012-3_VLS: | ShaftMatl_SS_AISI-303 | H303 | Stainless Steel, AISI-303 | H | XA | 1.125 | 1.125 | 91845144 | A300069 |  | LT027 | 0
| Price_BOM_VLS_Shaft_5 | :2512-1_VLS:3012-3_VLS:4095-7_VLS:4012-1_VLS:4012-7_VLS:4015-7_VLS:5095-9_VLS:5012-9_VLS:5012-A_VLS:5015-7_VLS:6012-5_VLS:8095-1_VLS:8012-3_VLS: | ShaftMatl_SS_AISI-303 | H303 | Stainless Steel, AISI-303 | H | XA | 1.625 | 1.625 | 91845145 | A300070 |  | LT027 | 0
| Price_BOM_VLS_Shaft_6 | :6012-5_VLS:8012-3_VLS:1012-3_VLS: | ShaftMatl_SS_AISI-303 | H303 | Stainless Steel, AISI-303 | H | X5 | 1.625 | 1.625 | 91845146 | A300071 |  | LT027 | 0
| Price_BOM_VLS_Shaft_7 | :6012-5_VLS:8012-3_VLS:1012-3_VLS: | ShaftMatl_SS_AISI-303 | H303 | Stainless Steel, AISI-303 | H | X5 | 2.125 | 2.125 | 91845147 | A300072 |  | LT027 | 0
| Price_BOM_VLS_Shaft_8 | :1270-7_VLS:1570-9_VLS:2070-5_VLS:2095-1_VLS:2095-5_VLS:2095-9_VLS:2570-9_VLS:2595-3_VLS:2512-1_VLS:3070-7_VLS:3095-7_VLS:3012-3_VLS:4070-7_VLS:4095-7_VLS:5070-7_VLS:5095-7_VLS: | ShaftMatl_SS_AISI-316 | H316 | Stainless Steel, AISI-316 | H | X3 | 1.125 | 1.125 | RTF | A300073 |  | LT076 | 56
| Price_BOM_VLS_Shaft_9 | :2095-1_VLS:2095-5_VLS:2095-9_VLS:2570-9_VLS:2595-3_VLS:3095-7_VLS:4070-7_VLS:5070-7_VLS:5095-7_VLS:6095-7_VLS: | ShaftMatl_SS_AISI-316 | H316 | Stainless Steel, AISI-316 | H | X4 | 1.125 | 1.125 | RTF | A300074 |  | LT076 | 56
| Price_BOM_VLS_Shaft_10 | :2095-1_VLS:2095-5_VLS:2095-9_VLS:2570-9_VLS:2595-3_VLS:3095-7_VLS:4070-7_VLS:5070-7_VLS:5095-7_VLS:6095-7_VLS: | ShaftMatl_SS_AISI-316 | H316 | Stainless Steel, AISI-316 | H | X4 | 1.625 | 1.625 | RTF | A300075 |  | LT076 | 56
| Price_BOM_VLS_Shaft_11 | :2512-1_VLS:3012-3_VLS:4095-7_VLS:4012-1_VLS:4012-7_VLS:4015-7_VLS:5095-9_VLS:5012-9_VLS:5012-A_VLS:5015-7_VLS:6012-5_VLS:8095-1_VLS:8012-3_VLS: | ShaftMatl_SS_AISI-316 | H316 | Stainless Steel, AISI-316 | H | XA | 1.125 | 1.125 | RTF | A300076 |  | LT076 | 56
| Price_BOM_VLS_Shaft_12 | :2512-1_VLS:3012-3_VLS:4095-7_VLS:4012-1_VLS:4012-7_VLS:4015-7_VLS:5095-9_VLS:5012-9_VLS:5012-A_VLS:5015-7_VLS:6012-5_VLS:8095-1_VLS:8012-3_VLS: | ShaftMatl_SS_AISI-316 | H316 | Stainless Steel, AISI-316 | H | XA | 1.625 | 1.625 | RTF | A300077 |  | LT076 | 56
| Price_BOM_VLS_Shaft_14 | :8012-3_VLS:1012-3_VLS: | ShaftMatl_SS_AISI-316 | H316 | Stainless Steel, AISI-316 | H | X5 | 2.125 | 2.125 | RTF | A300079 |  | LT076 | 56
| Price_BOM_VLS_Shaft_15 | VLS | ShaftMatl_Special | X | Special/Other |  | any | any |  | RTF | A300080 |  | LT029 | 999
| Price_BOM_VLS_Shaft_16 | :1270-7_VLS:1570-9_VLS:2070-5_VLS:2095-1_VLS:2095-5_VLS:2095-9_VLS:2570-9_VLS:2595-3_VLS:2512-1_VLS:3070-7_VLS:3095-7_VLS:3012-3_VLS:4070-7_VLS:4095-7_VLS:5070-7_VLS:5095-7_VLS: | ShaftMatl_SS_AISI-303 | H303 | Stainless Steel, AISI-303 | H | X3 | 1.125 | 0.875 | 91845140 | A300066 |  | LT027 | 0
| Price_BOM_VLS_Shaft_17 | :5015-7_VLS:6015-7_VLS:8015-7_VLS: | ShaftMatl_SS_AISI-303 | H303 | Stainless Steel, AISI-303 | H | X5 | 2.125 | 1.625 | 96836114 | A300072 |  | LT027
| Price_BOM_VLS_Shaft_18 | :5015-7_VLS:6015-7_VLS:8015-7_VLS: | ShaftMatl_SS_AISI-316 | H316 | Stainless Steel, AISI-316 | H | X5 | 2.125 | 1.625 | RTF | A300079 |  | LT076
| Price_BOM_VLS_Shaft_19 | :8015-7_VLS: | ShaftMatl_SS_AISI-303 | H303 | Stainless Steel, AISI-303 | H | X6 | 2.125 | 2.125 | 96836117 | A300072 |  | LT027
| Price_BOM_VLS_Shaft_20 | :8015-7_VLS: | ShaftMatl_SS_AISI-316 | H316 | Stainless Steel, AISI-316 | H | X6 | 2.125 | 2.125 | RTF | A300079 |  | LT076
| Price_BOM_VLS_Shaft_21 | :1270-7_VLS:1570-9_VLS:2070-5_VLS:2570-9_VLS:3070-7_VLS:4070-7_VLS:5070-7_VLS: | ShaftMatl_SS_AISI-303 | H303 | Stainless Steel, AISI-303 | E | X3 | 1.125 | 1.375 | 98132103 | A100114 |  | LT027
| Price_BOM_VLS_Shaft_22 | :2095-1_VLS:2095-5_VLS:2095-9_VLS:2595-3_VLS:3095-7_VLS:4095-7_VLS:5095-7_VLS:6095-7_VLS: | ShaftMatl_SS_AISI-303 | H303 | Stainless Steel, AISI-303 | E | X3 | 1.125 | 1.375 | 98132103 | A100114 |  | LT027
| Price_BOM_VLS_Shaft_23 | :2512-1_VLS:3012-3_VLS:4012-1_VLS:4012-7_VLS: | ShaftMatl_SS_AISI-303 | H303 | Stainless Steel, AISI-303 | E | X3 | 1.125 | 1.625 | 98132103 | A100114 |  | LT027
| Price_BOM_VLS_Shaft_24 | :5015-7_VLS:6015-7_VLS: | ShaftMatl_SS_AISI-303 | H303 | Stainless Steel, AISI-303 | E | X5 | 2.125 | 2.875 | 98150632 | A100119 |  | LT027
| Price_BOM_VLS_Shaft_25 | :4015-7_VLS: | ShaftMatl_SS_AISI-303 | H303 | Stainless Steel, AISI-303 | E | XA | 1.125 | 1.875 | 98150633 | A100126 |  | LT027
| Price_BOM_VLS_Shaft_26 | :4015-7_VLS: | ShaftMatl_SS_AISI-303 | H303 | Stainless Steel, AISI-303 | E | XA | 1.125 | 1.375 | 98150634 | A100130 |  | LT027
| Price_BOM_VLS_Shaft_27 | :4012-1_VLS:4012-7_VLS:5012-9_VLS:5012-A_VLS: | ShaftMatl_SS_AISI-303 | H303 | Stainless Steel, AISI-303 | E | XA | 1.125 | 1.625 | 98150635 | A100135 |  | LT027
| Price_BOM_VLS_Shaft_28 | :4012-1_VLS:4012-7_VLS:5012-9_VLS:5012-A_VLS: | ShaftMatl_SS_AISI-303 | H303 | Stainless Steel, AISI-303 | E | XA | 1.125 | 1.875 | 98150635 | A100135 |  | LT027
| Price_BOM_VLS_Shaft_29 | :4015-7_VLS: | ShaftMatl_SS_AISI-303 | H303 | Stainless Steel, AISI-303 | E | XA | 1.125 | 1.625 | 98150635 | A100135 |  | LT027
| Price_BOM_VLS_Shaft_30 | :6012-5_VLS: | ShaftMatl_SS_AISI-303 | H303 | Stainless Steel, AISI-303 | E | XA | 1.125 | 1.625 | 98150635 | A100135 |  | LT027
| Price_BOM_VLS_Shaft_31 | :6012-5_VLS: | ShaftMatl_SS_AISI-303 | H303 | Stainless Steel, AISI-303 | E | XA | 1.125 | 1.875 | 98150635 | A100135 |  | LT027
| Price_BOM_VLS_Shaft_32 | :8012-3_VLS: | ShaftMatl_SS_AISI-303 | H303 | Stainless Steel, AISI-303 | E | XA | 1.125 | 1.625 | 98150635 | A100135 |  | LT027
| Price_BOM_VLS_Shaft_33 | :8012-3_VLS: | ShaftMatl_SS_AISI-303 | H303 | Stainless Steel, AISI-303 | E | XA | 1.125 | 1.875 | 98150635 | A100135 |  | LT027
| Price_BOM_VLS_Shaft_34 | :4015-7_VLS: | ShaftMatl_SS_AISI-303 | H303 | Stainless Steel, AISI-303 | E | XA | 1.625 | 2.125 | 98150636 | A100152 |  | LT027
| Price_BOM_VLS_Shaft_35 | :4015-7_VLS: | ShaftMatl_SS_AISI-303 | H303 | Stainless Steel, AISI-303 | E | XA | 1.625 | 2.375 | 98150636 | A100152 |  | LT027
| Price_BOM_VLS_Shaft_36 | :4012-1_VLS:4012-7_VLS:5012-9_VLS:5012-A_VLS: | ShaftMatl_SS_AISI-303 | H303 | Stainless Steel, AISI-303 | E | XA | 1.625 | 2.125 | 98174051 | A100157 |  | LT027
| Price_BOM_VLS_Shaft_37 | :6012-5_VLS: | ShaftMatl_SS_AISI-303 | H303 | Stainless Steel, AISI-303 | E | XA | 1.625 | 2.125 | 98174051 | A100157 |  | LT027
| Price_BOM_VLS_Shaft_38 | :8012-3_VLS: | ShaftMatl_SS_AISI-303 | H303 | Stainless Steel, AISI-303 | E | XA | 1.625 | 2.125 | 98174051 | A100157 |  | LT027
| Price_BOM_VLS_Shaft_39 | :8012-3_VLS: | ShaftMatl_SS_AISI-303 | H303 | Stainless Steel, AISI-303 | E | XA | 1.625 | 2.375 | 98174051 | A100157 |  | LT027
| Price_BOM_VLS_Shaft_40 | :2095-1_VLS:2095-5_VLS:2095-9_VLS:2595-3_VLS:3095-7_VLS:4095-7_VLS:5095-7_VLS:6095-7_VLS: | ShaftMatl_SS_AISI-303 | H303 | Stainless Steel, AISI-303 | E | X4 | 1.125 | 1.375 | 98183103 | A100164 |  | LT027
| Price_BOM_VLS_Shaft_41 | :2095-1_VLS:2095-5_VLS:2095-9_VLS:2595-3_VLS:3095-7_VLS:4095-7_VLS:5095-7_VLS:6095-7_VLS: | ShaftMatl_SS_AISI-303 | H303 | Stainless Steel, AISI-303 | E | X4 | 1.125 | 1.625 | 98183103 | A100164 |  | LT027
| Price_BOM_VLS_Shaft_42 | :1270-7_VLS:1570-9_VLS:2070-5_VLS::2570-9_VLS:3070-7_VLS:4070-7_VLS:5070-7_VLS: | ShaftMatl_SS_AISI-303 | H303 | Stainless Steel, AISI-303 | E | X3 | 1.125 | 1.125 | 98183501 | A100168 |  | LT027
| Price_BOM_VLS_Shaft_43 | :2095-1_VLS:2095-5_VLS:2095-9_VLS:2595-3_VLS:3095-7_VLS:4095-7_VLS:5095-7_VLS:6095-7_VLS: | ShaftMatl_SS_AISI-303 | H303 | Stainless Steel, AISI-303 | E | X3 | 1.125 | 1.125 | 98183501 | A100168 |  | LT027
| Price_BOM_VLS_Shaft_44 | :2512-1_VLS:3012-3_VLS:4012-1_VLS:4012-7_VLS: | ShaftMatl_SS_AISI-303 | H303 | Stainless Steel, AISI-303 | E | X3 | 1.125 | 1.375 | 98183502 | A100170 |  | LT027
| Price_BOM_VLS_Shaft_45 | :1270-7_VLS:1570-9_VLS:2070-5_VLS::2570-9_VLS:3070-7_VLS:4070-7_VLS:5070-7_VLS: | ShaftMatl_SS_AISI-303 | H303 | Stainless Steel, AISI-303 | E | X3 | 1.125 | 1.625 | 98183503 | A100173 |  | LT027
| Price_BOM_VLS_Shaft_46 | :2095-1_VLS:2095-5_VLS:2095-9_VLS:2595-3_VLS:3095-7_VLS:4095-7_VLS:5095-7_VLS:6095-7_VLS: | ShaftMatl_SS_AISI-303 | H303 | Stainless Steel, AISI-303 | E | X3 | 1.125 | 1.625 | 98183503 | A100173 |  | LT027
| Price_BOM_VLS_Shaft_47 | :2095-1_VLS:2095-5_VLS:2095-9_VLS:2595-3_VLS:3095-7_VLS:4095-7_VLS:5095-7_VLS:6095-7_VLS: | ShaftMatl_SS_AISI-303 | H303 | Stainless Steel, AISI-303 | E | X4 | 1.125 | 1.875 | 98183504 | A100190 |  | LT027
| Price_BOM_VLS_Shaft_48 | :3070-7_VLS:4070-7_VLS:5070-7_VLS: | ShaftMatl_SS_AISI-303 | H303 | Stainless Steel, AISI-303 | E | X4 | 1.125 | 1.875 | 98183504 | A100190 |  | LT027
| Price_BOM_VLS_Shaft_49 | :2095-1_VLS:2095-5_VLS:2095-9_VLS:2595-3_VLS:3095-7_VLS:4095-7_VLS:5095-7_VLS:6095-7_VLS: | ShaftMatl_SS_AISI-303 | H303 | Stainless Steel, AISI-303 | E | X4 | 1.625 | 2.125 | 98183505 | A100195 |  | LT027
| Price_BOM_VLS_Shaft_50 | :3070-7_VLS:4070-7_VLS:5070-7_VLS: | ShaftMatl_SS_AISI-303 | H303 | Stainless Steel, AISI-303 | E | X4 | 1.625 | 2.125 | 98183505 | A100195 |  | LT027
| Price_BOM_VLS_Shaft_51 | :3070-7_VLS:4070-7_VLS:5070-7_VLS: | ShaftMatl_SS_AISI-303 | H303 | Stainless Steel, AISI-303 | E | X4 | 1.625 | 2.375 | 98183505 | A100195 |  | LT027
| Price_BOM_VLS_Shaft_52 | :1012-3_VLS: | ShaftMatl_SS_AISI-303 | H303 | Stainless Steel, AISI-303 | E | X5 | 2.125 | 2.875 | 98183590 | A100202 |  | LT027
| Price_BOM_VLS_Shaft_53 | :5015-7_VLS:6015-7_VLS: | ShaftMatl_SS_AISI-303 | H303 | Stainless Steel, AISI-303 | E | X5 | 2.125 | 2.375 | 98183590 | A100202 |  | LT027
| Price_BOM_VLS_Shaft_54 | :8012-3_VLS: | ShaftMatl_SS_AISI-303 | H303 | Stainless Steel, AISI-303 | E | X5 | 2.125 | 2.875 | 98183590 | A100202 |  | LT027
| Price_BOM_VLS_Shaft_55 | :8015-7_VLS: | ShaftMatl_SS_AISI-303 | H303 | Stainless Steel, AISI-303 | E | X5 | 2.125 | 2.875 | 98183590 | A100202 |  | LT027
| Price_BOM_VLS_Shaft_56 | :8015-7_VLS: | ShaftMatl_SS_AISI-303 | H303 | Stainless Steel, AISI-303 | E | X5 | 2.125 | 3.375 | 98183590 | A100202 |  | LT027
| Price_BOM_VLS_Shaft_57 | :1012-3_VLS: | ShaftMatl_SS_AISI-303 | H303 | Stainless Steel, AISI-303 | E | X5 | 2.125 | 2.125 | 98183591 | A100206 |  | LT027
| Price_BOM_VLS_Shaft_58 | :8012-3_VLS: | ShaftMatl_SS_AISI-303 | H303 | Stainless Steel, AISI-303 | E | X5 | 2.125 | 2.125 | 98183591 | A100206 |  | LT027
| Price_BOM_VLS_Shaft_59 | :1012-3_VLS: | ShaftMatl_SS_AISI-303 | H303 | Stainless Steel, AISI-303 | E | X5 | 2.125 | 2.375 | 98183593 | A100208 |  | LT027
| Price_BOM_VLS_Shaft_60 | :5015-7_VLS:6015-7_VLS: | ShaftMatl_SS_AISI-303 | H303 | Stainless Steel, AISI-303 | E | X5 | 2.125 | 2.125 | 98183593 | A100208 |  | LT027
| Price_BOM_VLS_Shaft_61 | :8012-3_VLS: | ShaftMatl_SS_AISI-303 | H303 | Stainless Steel, AISI-303 | E | X5 | 2.125 | 2.375 | 98183593 | A100208 |  | LT027
| Price_BOM_VLS_Shaft_62 | :8012-3_VLS: | ShaftMatl_SS_AISI-303 | H303 | Stainless Steel, AISI-303 | E | XA | 2.125 | 2.875 | 98363590 | A100211 |  | LT027
| Price_BOM_VLS_Shaft_63 | :2512-1_VLS:3012-3_VLS:4012-1_VLS:4012-7_VLS: | ShaftMatl_SS_AISI-303 | H303 | Stainless Steel, AISI-303 | E | X3 | 1.125 | 1.125 | 98366610 | A100228 |  | LT027
| Price_BOM_VLS_Shaft_64 | :3012-3_VLS:4012-1_VLS:4012-7_VLS:5012-9_VLS:5012-A_VLS: | ShaftMatl_SS_AISI-303 | H303 | Stainless Steel, AISI-303 | E | XA | 1.125 | 1.125 | 98366622 | A100233 |  | LT027
| Price_BOM_VLS_Shaft_65 | :6012-5_VLS: | ShaftMatl_SS_AISI-303 | H303 | Stainless Steel, AISI-303 | E | XA | 1.125 | 1.125 | 98366622 | A100233 |  | LT027
| Price_BOM_VLS_Shaft_66 | :3012-3_VLS:4012-1_VLS:4012-7_VLS:5012-9_VLS:5012-A_VLS: | ShaftMatl_SS_AISI-303 | H303 | Stainless Steel, AISI-303 | E | XA | 1.125 | 1.375 | 98366625 | A100240 |  | LT027
| Price_BOM_VLS_Shaft_67 | :6012-5_VLS: | ShaftMatl_SS_AISI-303 | H303 | Stainless Steel, AISI-303 | E | XA | 1.125 | 1.375 | 98366625 | A100240 |  | LT027
| Price_BOM_VLS_Shaft_68 | :8012-3_VLS: | ShaftMatl_SS_AISI-303 | H303 | Stainless Steel, AISI-303 | E | XA | 1.125 | 1.375 | 98366625 | A100240 |  | LT027
| Price_BOM_VLS_Shaft_69 | :1012-3_VLS: | ShaftMatl_SS_AISI-303 | H303 | Stainless Steel, AISI-303 | E | X5 |  | 1.625 | RTF | A100244 |  | LT027
| Price_BOM_VLS_Shaft_70 | :1012-3_VLS: | ShaftMatl_SS_AISI-303 | H303 | Stainless Steel, AISI-303 | E | X5 |  | 1.875 | RTF | A100246 |  | LT027
| Price_BOM_VLS_Shaft_71 | :2095-1_VLS:2095-5_VLS:2095-9_VLS:2595-3_VLS:3095-7_VLS:4095-7_VLS:5095-7_VLS:6095-7_VLS: | ShaftMatl_SS_AISI-303 | H303 | Stainless Steel, AISI-303 | E | X4 | 1.625 | 2.375 | RTF | A100249 |  | LT027
| Price_BOM_VLS_Shaft_72 | :5015-7_VLS: | ShaftMatl_SS_AISI-303 | H303 | Stainless Steel, AISI-303 | E | XA | 1.125 | 1.625 | RTF | A100266 |  | LT027
| Price_BOM_VLS_Shaft_73 | :5015-7_VLS: | ShaftMatl_SS_AISI-303 | H303 | Stainless Steel, AISI-303 | E | XA | 1.125 | 1.875 | RTF | A100271 |  | LT027
| Price_BOM_VLS_Shaft_74 | :5015-7_VLS: | ShaftMatl_SS_AISI-303 | H303 | Stainless Steel, AISI-303 | E | XA | 1.625 | 2.125 | RTF | A100278 |  | LT027
| Price_BOM_VLS_Shaft_75 | :5015-7_VLS: | ShaftMatl_SS_AISI-303 | H303 | Stainless Steel, AISI-303 | E | XA | 1.625 | 2.375 | RTF | A100282 |  | LT027
| Price_BOM_VLS_Shaft_76 | :5015-7_VLS:6015-7_VLS: | ShaftMatl_SS_AISI-303 | H303 | Stainless Steel, AISI-303 | E | X5 | 1.125 | 1.875 | RTF | A100284 |  | LT027
| Price_BOM_VLS_Shaft_77 | :6012-5_VLS: | ShaftMatl_SS_AISI-303 | H303 | Stainless Steel, AISI-303 | E | XA | 2.125 | 2.375 | RTF | A100287 |  | LT027
| Price_BOM_VLS_Shaft_78 | :8012-3_VLS: | ShaftMatl_SS_AISI-303 | H303 | Stainless Steel, AISI-303 | E | X5 |  | 1.375 | RTF | A100304 |  | LT027
| Price_BOM_VLS_Shaft_79 | :8012-3_VLS: | ShaftMatl_SS_AISI-303 | H303 | Stainless Steel, AISI-303 | E | X5 |  | 1.625 | RTF | A100309 |  | LT027
| Price_BOM_VLS_Shaft_80 | :8012-3_VLS: | ShaftMatl_SS_AISI-303 | H303 | Stainless Steel, AISI-303 | E | X5 |  | 1.875 | RTF | A100316 |  | LT027
| Price_BOM_VLS_Shaft_81 | :8015-7_VLS: | ShaftMatl_SS_AISI-303 | H303 | Stainless Steel, AISI-303 | E | X5 | 1.625 | 2.125 | RTF | A100320 |  | LT027
| Price_BOM_VLS_Shaft_82 | :8015-7_VLS: | ShaftMatl_SS_AISI-303 | H303 | Stainless Steel, AISI-303 | E | X5 | 1.625 | 2.375 | RTF | A100322 |  | LT027
| Price_BOM_VLS_Shaft_83 | :8015-7_VLS: | ShaftMatl_SS_AISI-303 | H303 | Stainless Steel, AISI-303 | E | X6 | 2.125 | 3.375 | RTF | A100325 |  | LT027
| Price_BOM_VLS_Shaft_84 | :3012-3_VLS:4012-1_VLS:4012-7_VLS:5012-9_VLS:5012-A_VLS: | ShaftMatl_SS_AISI-303 | H303 | Stainless Steel, AISI-303 | E | XA | 1.125 | 1.625 | RTF | A100401 |  | LT027
[END]

## Insert
Export Set-up | C:\PSDexports\007_VL-VLSbom_Insert_DOE.xml
Price_BOM_VL_VLS_Insert |  |  | Model | CodeX |  | CaseMaterial | [5 empty] | MotorFrame | [5 empty] | PriceID
ID
[Attribute type] |  | pointer-merge | text | text | pointer-merge | text | [5 empty] | text | [5 empty] | pointer-merge |  | pointer-merge |  | double | [END]
[Attribute width]
Full Data | QP | ID | Model | CodeX | Option ID | Case Material | PacoMatlCode_Case | Coating | Sealing | Orientation | Motor Type | Mtr Fr | Motor Bracket | PacoMatlCode_Bracket | Flange Config | Part Number | Description | Price ID |  | LeadtimeID | 2020 LT (Wks) | Weight
[START] |  | Price_BOM_VL_VLS_Insert_001 | :1012-3_VLS: | X5 | Opt_InsertProvided | Cast Iron, ASTM-A48, CL 35 | :C30:C35:J: | Coating_Standard | :MechSealType21:MechSealType2: | Vertical | E | :284TC:286TC: | Cast Iron, ASTM-A48, CL 30 | C30 | 125# ANSI Flange | 98358084 | BRK B/M VLS X5,1012 284/286 TC MTR | A300184 |  | LT027 | 0 | 115
|  | Price_BOM_VL_VLS_Insert_002 | :1012-3_VLS: | X5 | Opt_InsertProvided | Cast Iron, ASTM-A48, CL 35 | :C30:C35:J: | Coating_Standard | :MechSealType21:MechSealType2: | Vertical | E | :254TC:256TC: | Cast Iron, ASTM-A48, CL 30 | C30 | 125# ANSI Flange | 98274028 | BRK B/M VLS X5,1012 254/256 TC MTR | A300191 |  | LT027 | 0 | 140
|  | Price_BOM_VL_VLS_Insert_003 | :1012-3_VLS: | X5 | Opt_InsertProvided | :Cast Iron, ASTM-A48, CL 35:CaseMatl_Ductile_Iron_ASTM-A536-65 | :C30:C35:J: | Coating_Standard | :MechSealType2: | Vertical | E | :284TC:286TC: | Cast Iron, ASTM-A48, CL 30 | C30 | 250# ANSI Flange | RTF |  | A300184 | 1022 | LT116 | 16 | 115
|  | Price_BOM_VL_VLS_Insert_004 | :1012-3_VLS: | X5 | Opt_InsertProvided | :Cast Iron, ASTM-A48, CL 35:CaseMatl_Ductile_Iron_ASTM-A536-65 | :C30:C35:J: | Coating_Standard | :MechSealType2: | Vertical | E | :254TC:256TC: | Cast Iron, ASTM-A48, CL 30 | C30 | 250# ANSI Flange | RTF |  | A300191 | 1022 | LT116 | 16 | 140
|  | Price_BOM_VL_VLS_Insert_005 | :1012-3_VLS: | X5 | Opt_InsertProvided | Cast Iron, ASTM-A48, CL 35 | :C30:C35:J: | Coating_Scotchkote134_interior_exterior | :MechSealType21:MechSealType2: | Vertical | E | :284TC:286TC: | Cast Iron, ASTM-A48, CL 30 | C30 | 125# ANSI Flange | RTF |  | A300184 |  | LT116 | 16 | 115
|  | Price_BOM_VL_VLS_Insert_006 | :1012-3_VLS: | X5 | Opt_InsertProvided | Cast Iron, ASTM-A48, CL 35 | :C30:C35:J: | Coating_Scotchkote134_interior_exterior | :MechSealType21:MechSealType2: | Vertical | E | :254TC:256TC: | Cast Iron, ASTM-A48, CL 30 | C30 | 125# ANSI Flange | RTF |  | A300191 |  | LT116 | 16 | 140
|  | Price_BOM_VL_VLS_Insert_007 | :1012-3_VLS: | X5 | Opt_InsertProvided | :Cast Iron, ASTM-A48, CL 35:CaseMatl_Ductile_Iron_ASTM-A536-65 | :C30:C35:J: | Coating_Scotchkote134_interior_exterior | :MechSealType2: | Vertical | E | :284TC:286TC: | Cast Iron, ASTM-A48, CL 30 | C30 | 250# ANSI Flange | RTF |  | A300184 | 1022 | LT116 | 16 | 115
|  | Price_BOM_VL_VLS_Insert_008 | :1012-3_VLS: | X5 | Opt_InsertProvided | :Cast Iron, ASTM-A48, CL 35:CaseMatl_Ductile_Iron_ASTM-A536-65 | :C30:C35:J: | Coating_Scotchkote134_interior_exterior | :MechSealType2: | Vertical | E | :254TC:256TC: | Cast Iron, ASTM-A48, CL 30 | C30 | 250# ANSI Flange | RTF |  | A300191 | 1022 | LT116 | 16 | 140
|  | Price_BOM_VL_VLS_Insert_009 | :1270-7_VL:1570-9_VL:2070-5_VL: | X0 | Opt_InsertProvided | Cast Iron, ASTM-A48, CL 30 | :C30: | Coating_Standard | :MechSealType21: | Vertical | D | :56J: | Cast Iron, ASTM-A48, CL 30 | C30 | 125# ANSI Flange | 96769349 | INSERT,7"PUMP,X0,VRT,CI | A100518 |  | LT027 | 0 | 0
|  | Price_BOM_VL_VLS_Insert_010 | :1270-7_VL:1570-9_VL:2070-5_VL: | X0 | Opt_InsertProvided | Cast Iron, ASTM-A48, CL 30 | :C30: | Coating_Scotchkote134_interior | :MechSealType21: | Vertical | D | :56J: | Cast Iron, ASTM-A48, CL 30 | C30 | 125# ANSI Flange | RTF |  | A100518 |  | LT027 | 0 | 0
|  | Price_BOM_VL_VLS_Insert_011 | :1270-7_VL:1570-9_VL:2070-5_VL: | X0 | Opt_InsertProvided | Cast Iron, ASTM-A48, CL 30 | :C30: | Coating_Scotchkote134_interior_exterior | :MechSealType21: | Vertical | D | :56J: | Cast Iron, ASTM-A48, CL 30 | C30 | 125# ANSI Flange | RTF |  | A100518 |  | LT027 | 0 | 0
|  | Price_BOM_VL_VLS_Insert_012 | :1270-7_VL:1570-9_VL:2070-5_VL: | X0 | Opt_InsertProvided | Cast Iron, ASTM-A48, CL 30 | :C30: | Coating_Scotchkote134_interior_exterior_IncludeImpeller | :MechSealType21: | Vertical | D | :56J: | Cast Iron, ASTM-A48, CL 30 | C30 | 125# ANSI Flange | RTF |  | A100518 |  | LT027 | 0 | 0
|  | Price_BOM_VL_VLS_Insert_013 | :1270-7_VL:1570-9_VL:2070-5_VL: | X0 | Opt_InsertProvided | Cast Iron, ASTM-A48, CL 30 | :C30: | Coating_Scotchkote134_interior_IncludeImpeller | :MechSealType21: | Vertical | D | :56J: | Cast Iron, ASTM-A48, CL 30 | C30 | 125# ANSI Flange | RTF |  | A100518 |  | LT027 | 0 | 0
|  | Price_BOM_VL_VLS_Insert_014 | :1270-7_VL:1570-9_VL:2070-5_VL: | X0 | Opt_InsertProvided | Cast Iron, ASTM-A48, CL 30 | :C30: | Coating_Special | :MechSealType21: | Vertical | D | :56J: | Cast Iron, ASTM-A48, CL 30 | C30 | 125# ANSI Flange | RTF |  | A100518 |  | LT027 | 0 | 0
|  | Price_BOM_VL_VLS_Insert_015 | :1270-7_VL:1570-9_VL:2070-5_VL: | X0 | Opt_InsertProvided | Cast Iron, ASTM-A48, CL 30 | :C30: | Coating_Epoxy | :MechSealType21: | Vertical | D | :56J: | Cast Iron, ASTM-A48, CL 30 | C30 | 125# ANSI Flange | RTF |  | A100518 |  | LT027 | 0 | 0
|  | Price_BOM_VL_VLS_Insert_016 | :1270-7_VL:1570-9_VL:2070-5_VL:2095-A_VL:2095-1_VL:2095-5_VL:2095-9_VL:2570-9_VL:2595-3_VL:2512-1_VL:3070-7_VL:3095-7_VL:3012-5_VL:3012-3_VL:4070-7_VL:4095-9_VL:4095-7_VL:5070-7_VL:5095-A_VL:5095-7_VL: | X3 | Opt_InsertProvided | Cast Iron, ASTM-A48, CL 30:Cast Iron, ASTM-A48, CL 35 | :C30:C35: | Coating_Standard | :MechSealType21S:MechSealType1Unbal: | Vertical | V | :143JM:145JM:182JM:184JM: | Cast Iron, ASTM-A48, CL 30 | C30 | 125# ANSI Flange | 96769352 | INSERT,LC,X3,JM,SGL, 4.5"AK,CI | A100522 |  | LT027 | 0 | 0
|  | Price_BOM_VL_VLS_Insert_017 | :1270-7_VL:1570-9_VL:2070-5_VL:2095-A_VL:2095-1_VL:2095-5_VL:2095-9_VL:2570-9_VL:2595-3_VL:2512-1_VL:3070-7_VL:3095-7_VL:3012-5_VL:3012-3_VL:4070-7_VL:4095-9_VL:4095-7_VL:5070-7_VL:5095-A_VL:5095-7_VL: | X3 | Opt_InsertProvided | Cast Iron, ASTM-A48, CL 30:Cast Iron, ASTM-A48, CL 35 | :C30:C35: | Coating_Standard | :MechSealType21S:MechSealType1Unbal: | Vertical | V | :213JM:215JM:254JMZ:256JMZ | Cast Iron, ASTM-A48, CL 30 | C30 | 125# ANSI Flange | 96769353 | INSERT,LC,X3,JM,SGL, 8.5"AK,CI | A100522 |  | LT027 | 0 | 0
|  | Price_BOM_VL_VLS_Insert_018 | :1270-7_VL:1570-9_VL:2070-5_VL:2095-A_VL:2095-1_VL:2095-5_VL:2095-9_VL:2570-9_VL:2595-3_VL:2512-1_VL:3070-7_VL:3095-7_VL:3012-5_VL:3012-3_VL:4070-7_VL:4095-9_VL:4095-7_VL:5070-7_VL:5095-A_VL:5095-7_VL: | X3 | Opt_InsertProvided | Cast Iron, ASTM-A48, CL 30:Cast Iron, ASTM-A48, CL 35 | :C30:C35: | Coating_Standard | :MechSealType21S:MechSealType1Unbal: | Vertical | :F:I:J:X: | :143JP:145JP:182JP:184JP: | Cast Iron, ASTM-A48, CL 30 | C30 | 125# ANSI Flange | 96769356 | INSERT,LC,X3,JP,SGL, 4.5"AK,CI | A100521 |  | LT027 | 0 | 0
|  | Price_BOM_VL_VLS_Insert_019 | :1270-7_VL:1570-9_VL:2070-5_VL:2095-A_VL:2095-1_VL:2095-5_VL:2095-9_VL:2570-9_VL:2595-3_VL:2512-1_VL:3070-7_VL:3095-7_VL:3012-5_VL:3012-3_VL:4070-7_VL:4095-9_VL:4095-7_VL:5070-7_VL:5095-A_VL:5095-7_VL: | X3 | Opt_InsertProvided | Cast Iron, ASTM-A48, CL 30:Cast Iron, ASTM-A48, CL 35 | :C30:C35: | Coating_Standard | :MechSealType21S:MechSealType1Unbal: | Vertical | :F:I:J:X: | :213JPZ:215JPZ:254JPZ:256JPZ: | Cast Iron, ASTM-A48, CL 30 | C30 | 125# ANSI Flange | 96769357 | INSERT,LC,X3,JP,SGL, 8.5"AK,CI | A100521 |  | LT027 | 0 | 0
|  | Price_BOM_VL_VLS_Insert_020 | :1270-7_VL:1570-9_VL:2070-5_VL:2095-A_VL:2095-1_VL:2095-5_VL:2095-9_VL:2570-9_VL:2595-3_VL:2512-1_VL:3070-7_VL:3095-7_VL:3012-5_VL:3012-3_VL:4070-7_VL:4095-9_VL:4095-7_VL:5070-7_VL:5095-A_VL:5095-7_VL: | X3 | Opt_InsertProvided | Cast Iron, ASTM-A48, CL 30:Cast Iron, ASTM-A48, CL 35 | :C30:C35: | Coating_Standard | :MechSealDoubleType21:MechSealDoubleType2: | Vertical | F | :143JP:145JP:182JP:184JP: | Cast Iron, ASTM-A48, CL 30 | C30 | 125# ANSI Flange | RTF |  | A300083 |  | LT051 | 14 | 0
|  | Price_BOM_VL_VLS_Insert_021 | :1270-7_VL:1570-9_VL:2070-5_VL:2095-A_VL:2095-1_VL:2095-5_VL:2095-9_VL:2570-9_VL:2595-3_VL:2512-1_VL:3070-7_VL:3095-7_VL:3012-5_VL:3012-3_VL:4070-7_VL:4095-9_VL:4095-7_VL:5070-7_VL:5095-A_VL:5095-7_VL: | X3 | Opt_InsertProvided | Cast Iron, ASTM-A48, CL 30:Cast Iron, ASTM-A48, CL 35 | :C30:C35: | Coating_Standard | :MechSealDoubleType21:MechSealDoubleType2: | Vertical | F | :213JPZ:215JPZ:254JPZ:256JPZ: | Cast Iron, ASTM-A48, CL 30 | C30 | 125# ANSI Flange | RTF |  | A300084 |  | LT051 | 14 | 0
|  | Price_BOM_VL_VLS_Insert_022 | :1270-7_VL:1570-9_VL:2070-5_VL:2095-A_VL:2095-1_VL:2095-5_VL:2095-9_VL:2570-9_VL:2595-3_VL:2512-1_VL:3070-7_VL:3095-7_VL:3012-5_VL:3012-3_VL:4070-7_VL:4095-9_VL:4095-7_VL:5070-7_VL:5095-A_VL:5095-7_VL: | X3 | Opt_InsertProvided | Cast Iron, ASTM-A48, CL 30:Cast Iron, ASTM-A48, CL 35 | :C30:C35: | Coating_Standard | :MechSealType2B: | Vertical | :F:I:J:X: | :143JP:145JP:182JP:184JP: | Cast Iron, ASTM-A48, CL 30 | C30 | 125# ANSI Flange | 96769358 | INSERT,LC,X3,JP,BAL, 4.5"AK,CI | A100521 |  | LT027 | 0 | 0
|  | Price_BOM_VL_VLS_Insert_023 | :1270-7_VL:1570-9_VL:2070-5_VL:2095-A_VL:2095-1_VL:2095-5_VL:2095-9_VL:2570-9_VL:2595-3_VL:2512-1_VL:3070-7_VL:3095-7_VL:3012-5_VL:3012-3_VL:4070-7_VL:4095-9_VL:4095-7_VL:5070-7_VL:5095-A_VL:5095-7_VL: | X3 | Opt_InsertProvided | Cast Iron, ASTM-A48, CL 30:Cast Iron, ASTM-A48, CL 35 | :C30:C35: | Coating_Standard | :MechSealType2B: | Vertical | :F:I:J:X: | :213JPZ:215JPZ:254JPZ:256JPZ: | Cast Iron, ASTM-A48, CL 30 | C30 | 125# ANSI Flange | 96769359 | INSERT,LC,X3,JP,BAL, 8.5"AK,CI | A100521 |  | LT027 | 0 | 0
|  | Price_BOM_VL_VLS_Insert_024 | :1270-7_VL:1570-9_VL:2070-5_VL:2095-A_VL:2095-1_VL:2095-5_VL:2095-9_VL:2570-9_VL:2595-3_VL:2512-1_VL:3070-7_VL:3095-7_VL:3012-5_VL:3012-3_VL:4070-7_VL:4095-9_VL:4095-7_VL:5070-7_VL:5095-A_VL:5095-7_VL: | X3 | Opt_InsertProvided | Cast Iron, ASTM-A48, CL 30:Cast Iron, ASTM-A48, CL 35 | :C30:C35: | Coating_Scotchkote134_interior | :MechSealType21S:MechSealType1Unbal: | Vertical | V | :143JM:145JM:182JM:184JM: | Cast Iron, ASTM-A48, CL 30 | C30 | 125# ANSI Flange | 98534073 |  | A100522 |  | LT027 | 0 | 0
|  | Price_BOM_VL_VLS_Insert_025 | :1270-7_VL:1570-9_VL:2070-5_VL:2095-A_VL:2095-1_VL:2095-5_VL:2095-9_VL:2570-9_VL:2595-3_VL:2512-1_VL:3070-7_VL:3095-7_VL:3012-5_VL:3012-3_VL:4070-7_VL:4095-9_VL:4095-7_VL:5070-7_VL:5095-A_VL:5095-7_VL: | X3 | Opt_InsertProvided | Cast Iron, ASTM-A48, CL 30:Cast Iron, ASTM-A48, CL 35 | :C30:C35: | Coating_Scotchkote134_interior | :MechSealType21S:MechSealType1Unbal: | Vertical | V | :213JM:215JM:254JMZ:256JMZ | Cast Iron, ASTM-A48, CL 30 | C30 | 125# ANSI Flange | RTF |  | A100522 |  | LT027 | 0 | 0
|  | Price_BOM_VL_VLS_Insert_026 | :1270-7_VL:1570-9_VL:2070-5_VL:2095-A_VL:2095-1_VL:2095-5_VL:2095-9_VL:2570-9_VL:2595-3_VL:2512-1_VL:3070-7_VL:3095-7_VL:3012-5_VL:3012-3_VL:4070-7_VL:4095-9_VL:4095-7_VL:5070-7_VL:5095-A_VL:5095-7_VL: | X3 | Opt_InsertProvided | Cast Iron, ASTM-A48, CL 30:Cast Iron, ASTM-A48, CL 35 | :C30:C35: | Coating_Scotchkote134_interior | :MechSealType21S:MechSealType1Unbal: | Vertical | :F:I:J:X: | :143JP:145JP:182JP:184JP: | Cast Iron, ASTM-A48, CL 30 | C30 | 125# ANSI Flange | RTF |  | A100521 |  | LT027 | 0 | 0
|  | Price_BOM_VL_VLS_Insert_027 | :1270-7_VL:1570-9_VL:2070-5_VL:2095-A_VL:2095-1_VL:2095-5_VL:2095-9_VL:2570-9_VL:2595-3_VL:2512-1_VL:3070-7_VL:3095-7_VL:3012-5_VL:3012-3_VL:4070-7_VL:4095-9_VL:4095-7_VL:5070-7_VL:5095-A_VL:5095-7_VL: | X3 | Opt_InsertProvided | Cast Iron, ASTM-A48, CL 30:Cast Iron, ASTM-A48, CL 35 | :C30:C35: | Coating_Scotchkote134_interior | :MechSealType21S:MechSealType1Unbal: | Vertical | :F:I:J:X: | :213JPZ:215JPZ:254JPZ:256JPZ: | Cast Iron, ASTM-A48, CL 30 | C30 | 125# ANSI Flange | RTF |  | A100521 |  | LT027 | 0 | 0
|  | Price_BOM_VL_VLS_Insert_028 | :1270-7_VL:1570-9_VL:2070-5_VL:2095-A_VL:2095-1_VL:2095-5_VL:2095-9_VL:2570-9_VL:2595-3_VL:2512-1_VL:3070-7_VL:3095-7_VL:3012-5_VL:3012-3_VL:4070-7_VL:4095-9_VL:4095-7_VL:5070-7_VL:5095-A_VL:5095-7_VL: | X3 | Opt_InsertProvided | Cast Iron, ASTM-A48, CL 30:Cast Iron, ASTM-A48, CL 35 | :C30:C35: | Coating_Scotchkote134_interior | :MechSealDoubleType21:MechSealDoubleType2: | Vertical | F | :143JP:145JP:182JP:184JP: | Cast Iron, ASTM-A48, CL 30 | C30 | 125# ANSI Flange | RTF |  | A300083 |  | LT051 | 14 | 0
|  | Price_BOM_VL_VLS_Insert_029 | :1270-7_VL:1570-9_VL:2070-5_VL:2095-A_VL:2095-1_VL:2095-5_VL:2095-9_VL:2570-9_VL:2595-3_VL:2512-1_VL:3070-7_VL:3095-7_VL:3012-5_VL:3012-3_VL:4070-7_VL:4095-9_VL:4095-7_VL:5070-7_VL:5095-A_VL:5095-7_VL: | X3 | Opt_InsertProvided | Cast Iron, ASTM-A48, CL 30:Cast Iron, ASTM-A48, CL 35 | :C30:C35: | Coating_Scotchkote134_interior | :MechSealDoubleType21:MechSealDoubleType2: | Vertical | F | :213JPZ:215JPZ:254JPZ:256JPZ: | Cast Iron, ASTM-A48, CL 30 | C30 | 125# ANSI Flange | RTF |  | A300084 |  | LT051 | 14 | 0
|  | Price_BOM_VL_VLS_Insert_030 | :1270-7_VL:1570-9_VL:2070-5_VL:2095-A_VL:2095-1_VL:2095-5_VL:2095-9_VL:2570-9_VL:2595-3_VL:2512-1_VL:3070-7_VL:3095-7_VL:3012-5_VL:3012-3_VL:4070-7_VL:4095-9_VL:4095-7_VL:5070-7_VL:5095-A_VL:5095-7_VL: | X3 | Opt_InsertProvided | Cast Iron, ASTM-A48, CL 30:Cast Iron, ASTM-A48, CL 35 | :C30:C35: | Coating_Scotchkote134_interior | :MechSealType2B: | Vertical | :F:I:J:X: | :143JP:145JP:182JP:184JP: | Cast Iron, ASTM-A48, CL 30 | C30 | 125# ANSI Flange | RTF |  | A100521 |  | LT027 | 0 | 0
|  | Price_BOM_VL_VLS_Insert_031 | :1270-7_VL:1570-9_VL:2070-5_VL:2095-A_VL:2095-1_VL:2095-5_VL:2095-9_VL:2570-9_VL:2595-3_VL:2512-1_VL:3070-7_VL:3095-7_VL:3012-5_VL:3012-3_VL:4070-7_VL:4095-9_VL:4095-7_VL:5070-7_VL:5095-A_VL:5095-7_VL: | X3 | Opt_InsertProvided | Cast Iron, ASTM-A48, CL 30:Cast Iron, ASTM-A48, CL 35 | :C30:C35: | Coating_Scotchkote134_interior | :MechSealType2B: | Vertical | :F:I:J:X: | :213JPZ:215JPZ:254JPZ:256JPZ: | Cast Iron, ASTM-A48, CL 30 | C30 | 125# ANSI Flange | RTF |  | A100521 |  | LT027 | 0 | 0
|  | Price_BOM_VL_VLS_Insert_032 | :1270-7_VL:1570-9_VL:2070-5_VL:2095-A_VL:2095-1_VL:2095-5_VL:2095-9_VL:2570-9_VL:2595-3_VL:2512-1_VL:3070-7_VL:3095-7_VL:3012-5_VL:3012-3_VL:4070-7_VL:4095-9_VL:4095-7_VL:5070-7_VL:5095-A_VL:5095-7_VL: | X3 | Opt_InsertProvided | Cast Iron, ASTM-A48, CL 30:Cast Iron, ASTM-A48, CL 35 | :C30:C35: | Coating_Scotchkote134_interior_exterior | :MechSealType21S:MechSealType1Unbal: | Vertical | V | :143JM:145JM:182JM:184JM: | Cast Iron, ASTM-A48, CL 30 | C30 | 125# ANSI Flange | 98534073 |  | A100522 |  | LT027 | 0 | 0
|  | Price_BOM_VL_VLS_Insert_033 | :1270-7_VL:1570-9_VL:2070-5_VL:2095-A_VL:2095-1_VL:2095-5_VL:2095-9_VL:2570-9_VL:2595-3_VL:2512-1_VL:3070-7_VL:3095-7_VL:3012-5_VL:3012-3_VL:4070-7_VL:4095-9_VL:4095-7_VL:5070-7_VL:5095-A_VL:5095-7_VL: | X3 | Opt_InsertProvided | Cast Iron, ASTM-A48, CL 30:Cast Iron, ASTM-A48, CL 35 | :C30:C35: | Coating_Scotchkote134_interior_exterior | :MechSealType21S:MechSealType1Unbal: | Vertical | V | :213JM:215JM:254JMZ:256JMZ | Cast Iron, ASTM-A48, CL 30 | C30 | 125# ANSI Flange | RTF |  | A100522 |  | LT027 | 0 | 0
|  | Price_BOM_VL_VLS_Insert_034 | :1270-7_VL:1570-9_VL:2070-5_VL:2095-A_VL:2095-1_VL:2095-5_VL:2095-9_VL:2570-9_VL:2595-3_VL:2512-1_VL:3070-7_VL:3095-7_VL:3012-5_VL:3012-3_VL:4070-7_VL:4095-9_VL:4095-7_VL:5070-7_VL:5095-A_VL:5095-7_VL: | X3 | Opt_InsertProvided | Cast Iron, ASTM-A48, CL 30:Cast Iron, ASTM-A48, CL 35 | :C30:C35: | Coating_Scotchkote134_interior_exterior | :MechSealType21S:MechSealType1Unbal: | Vertical | :F:I:J:X: | :143JP:145JP:182JP:184JP: | Cast Iron, ASTM-A48, CL 30 | C30 | 125# ANSI Flange | RTF |  | A100521 |  | LT027 | 0 | 0
|  | Price_BOM_VL_VLS_Insert_035 | :1270-7_VL:1570-9_VL:2070-5_VL:2095-A_VL:2095-1_VL:2095-5_VL:2095-9_VL:2570-9_VL:2595-3_VL:2512-1_VL:3070-7_VL:3095-7_VL:3012-5_VL:3012-3_VL:4070-7_VL:4095-9_VL:4095-7_VL:5070-7_VL:5095-A_VL:5095-7_VL: | X3 | Opt_InsertProvided | Cast Iron, ASTM-A48, CL 30:Cast Iron, ASTM-A48, CL 35 | :C30:C35: | Coating_Scotchkote134_interior_exterior | :MechSealType21S:MechSealType1Unbal: | Vertical | :F:I:J:X: | :213JPZ:215JPZ:254JPZ:256JPZ: | Cast Iron, ASTM-A48, CL 30 | C30 | 125# ANSI Flange | RTF |  | A100521 |  | LT027 | 0 | 0
|  | Price_BOM_VL_VLS_Insert_036 | :1270-7_VL:1570-9_VL:2070-5_VL:2095-A_VL:2095-1_VL:2095-5_VL:2095-9_VL:2570-9_VL:2595-3_VL:2512-1_VL:3070-7_VL:3095-7_VL:3012-5_VL:3012-3_VL:4070-7_VL:4095-9_VL:4095-7_VL:5070-7_VL:5095-A_VL:5095-7_VL: | X3 | Opt_InsertProvided | Cast Iron, ASTM-A48, CL 30:Cast Iron, ASTM-A48, CL 35 | :C30:C35: | Coating_Scotchkote134_interior_exterior | :MechSealDoubleType21:MechSealDoubleType2: | Vertical | F | :143JP:145JP:182JP:184JP: | Cast Iron, ASTM-A48, CL 30 | C30 | 125# ANSI Flange | RTF |  | A300083 |  | LT051 | 14 | 0
|  | Price_BOM_VL_VLS_Insert_037 | :1270-7_VL:1570-9_VL:2070-5_VL:2095-A_VL:2095-1_VL:2095-5_VL:2095-9_VL:2570-9_VL:2595-3_VL:2512-1_VL:3070-7_VL:3095-7_VL:3012-5_VL:3012-3_VL:4070-7_VL:4095-9_VL:4095-7_VL:5070-7_VL:5095-A_VL:5095-7_VL: | X3 | Opt_InsertProvided | Cast Iron, ASTM-A48, CL 30:Cast Iron, ASTM-A48, CL 35 | :C30:C35: | Coating_Scotchkote134_interior_exterior | :MechSealDoubleType21:MechSealDoubleType2: | Vertical | F | :213JPZ:215JPZ:254JPZ:256JPZ: | Cast Iron, ASTM-A48, CL 30 | C30 | 125# ANSI Flange | RTF |  | A300084 |  | LT051 | 14 | 0
|  | Price_BOM_VL_VLS_Insert_038 | :1270-7_VL:1570-9_VL:2070-5_VL:2095-A_VL:2095-1_VL:2095-5_VL:2095-9_VL:2570-9_VL:2595-3_VL:2512-1_VL:3070-7_VL:3095-7_VL:3012-5_VL:3012-3_VL:4070-7_VL:4095-9_VL:4095-7_VL:5070-7_VL:5095-A_VL:5095-7_VL: | X3 | Opt_InsertProvided | Cast Iron, ASTM-A48, CL 30:Cast Iron, ASTM-A48, CL 35 | :C30:C35: | Coating_Scotchkote134_interior_exterior | :MechSealType2B: | Vertical | :F:I:J:X: | :143JP:145JP:182JP:184JP: | Cast Iron, ASTM-A48, CL 30 | C30 | 125# ANSI Flange | RTF |  | A100521 |  | LT027 | 0 | 0
|  | Price_BOM_VL_VLS_Insert_039 | :1270-7_VL:1570-9_VL:2070-5_VL:2095-A_VL:2095-1_VL:2095-5_VL:2095-9_VL:2570-9_VL:2595-3_VL:2512-1_VL:3070-7_VL:3095-7_VL:3012-5_VL:3012-3_VL:4070-7_VL:4095-9_VL:4095-7_VL:5070-7_VL:5095-A_VL:5095-7_VL: | X3 | Opt_InsertProvided | Cast Iron, ASTM-A48, CL 30:Cast Iron, ASTM-A48, CL 35 | :C30:C35: | Coating_Scotchkote134_interior_exterior | :MechSealType2B: | Vertical | :F:I:J:X: | :213JPZ:215JPZ:254JPZ:256JPZ: | Cast Iron, ASTM-A48, CL 30 | C30 | 125# ANSI Flange | RTF |  | A100521 |  | LT027 | 0 | 0
|  | Price_BOM_VL_VLS_Insert_040 | :1270-7_VL:1570-9_VL:2070-5_VL:2095-A_VL:2095-1_VL:2095-5_VL:2095-9_VL:2570-9_VL:2595-3_VL:2512-1_VL:3070-7_VL:3095-7_VL:3012-5_VL:3012-3_VL:4070-7_VL:4095-9_VL:4095-7_VL:5070-7_VL:5095-A_VL:5095-7_VL: | X3 | Opt_InsertProvided | Cast Iron, ASTM-A48, CL 30:Cast Iron, ASTM-A48, CL 35 | :C30:C35: | Coating_Scotchkote134_interior_exterior_IncludeImpeller | :MechSealType21S:MechSealType1Unbal: | Vertical | V | :143JM:145JM:182JM:184JM: | Cast Iron, ASTM-A48, CL 30 | C30 | 125# ANSI Flange | 98534073 |  | A100522 |  | LT027 | 0 | 0
|  | Price_BOM_VL_VLS_Insert_041 | :1270-7_VL:1570-9_VL:2070-5_VL:2095-A_VL:2095-1_VL:2095-5_VL:2095-9_VL:2570-9_VL:2595-3_VL:2512-1_VL:3070-7_VL:3095-7_VL:3012-5_VL:3012-3_VL:4070-7_VL:4095-9_VL:4095-7_VL:5070-7_VL:5095-A_VL:5095-7_VL: | X3 | Opt_InsertProvided | Cast Iron, ASTM-A48, CL 30:Cast Iron, ASTM-A48, CL 35 | :C30:C35: | Coating_Scotchkote134_interior_exterior_IncludeImpeller | :MechSealType21S:MechSealType1Unbal: | Vertical | V | :213JM:215JM:254JMZ:256JMZ | Cast Iron, ASTM-A48, CL 30 | C30 | 125# ANSI Flange | RTF |  | A100522 |  | LT027 | 0 | 0
|  | Price_BOM_VL_VLS_Insert_042 | :1270-7_VL:1570-9_VL:2070-5_VL:2095-A_VL:2095-1_VL:2095-5_VL:2095-9_VL:2570-9_VL:2595-3_VL:2512-1_VL:3070-7_VL:3095-7_VL:3012-5_VL:3012-3_VL:4070-7_VL:4095-9_VL:4095-7_VL:5070-7_VL:5095-A_VL:5095-7_VL: | X3 | Opt_InsertProvided | Cast Iron, ASTM-A48, CL 30:Cast Iron, ASTM-A48, CL 35 | :C30:C35: | Coating_Scotchkote134_interior_exterior_IncludeImpeller | :MechSealType21S:MechSealType1Unbal: | Vertical | :F:I:J:X: | :143JP:145JP:182JP:184JP: | Cast Iron, ASTM-A48, CL 30 | C30 | 125# ANSI Flange | RTF |  | A100521 |  | LT027 | 0 | 0
|  | Price_BOM_VL_VLS_Insert_043 | :1270-7_VL:1570-9_VL:2070-5_VL:2095-A_VL:2095-1_VL:2095-5_VL:2095-9_VL:2570-9_VL:2595-3_VL:2512-1_VL:3070-7_VL:3095-7_VL:3012-5_VL:3012-3_VL:4070-7_VL:4095-9_VL:4095-7_VL:5070-7_VL:5095-A_VL:5095-7_VL: | X3 | Opt_InsertProvided | Cast Iron, ASTM-A48, CL 30:Cast Iron, ASTM-A48, CL 35 | :C30:C35: | Coating_Scotchkote134_interior_exterior_IncludeImpeller | :MechSealType21S:MechSealType1Unbal: | Vertical | :F:I:J:X: | :213JPZ:215JPZ:254JPZ:256JPZ: | Cast Iron, ASTM-A48, CL 30 | C30 | 125# ANSI Flange | RTF |  | A100521 |  | LT027 | 0 | 0
|  | Price_BOM_VL_VLS_Insert_044 | :1270-7_VL:1570-9_VL:2070-5_VL:2095-A_VL:2095-1_VL:2095-5_VL:2095-9_VL:2570-9_VL:2595-3_VL:2512-1_VL:3070-7_VL:3095-7_VL:3012-5_VL:3012-3_VL:4070-7_VL:4095-9_VL:4095-7_VL:5070-7_VL:5095-A_VL:5095-7_VL: | X3 | Opt_InsertProvided | Cast Iron, ASTM-A48, CL 30:Cast Iron, ASTM-A48, CL 35 | :C30:C35: | Coating_Scotchkote134_interior_exterior_IncludeImpeller | :MechSealDoubleType21:MechSealDoubleType2: | Vertical | F | :143JP:145JP:182JP:184JP: | Cast Iron, ASTM-A48, CL 30 | C30 | 125# ANSI Flange | RTF |  | A300083 |  | LT051 | 14 | 0
|  | Price_BOM_VL_VLS_Insert_045 | :1270-7_VL:1570-9_VL:2070-5_VL:2095-A_VL:2095-1_VL:2095-5_VL:2095-9_VL:2570-9_VL:2595-3_VL:2512-1_VL:3070-7_VL:3095-7_VL:3012-5_VL:3012-3_VL:4070-7_VL:4095-9_VL:4095-7_VL:5070-7_VL:5095-A_VL:5095-7_VL: | X3 | Opt_InsertProvided | Cast Iron, ASTM-A48, CL 30:Cast Iron, ASTM-A48, CL 35 | :C30:C35: | Coating_Scotchkote134_interior_exterior_IncludeImpeller | :MechSealDoubleType21:MechSealDoubleType2: | Vertical | F | :213JPZ:215JPZ:254JPZ:256JPZ: | Cast Iron, ASTM-A48, CL 30 | C30 | 125# ANSI Flange | RTF |  | A300084 |  | LT051 | 14 | 0
|  | Price_BOM_VL_VLS_Insert_046 | :1270-7_VL:1570-9_VL:2070-5_VL:2095-A_VL:2095-1_VL:2095-5_VL:2095-9_VL:2570-9_VL:2595-3_VL:2512-1_VL:3070-7_VL:3095-7_VL:3012-5_VL:3012-3_VL:4070-7_VL:4095-9_VL:4095-7_VL:5070-7_VL:5095-A_VL:5095-7_VL: | X3 | Opt_InsertProvided | Cast Iron, ASTM-A48, CL 30:Cast Iron, ASTM-A48, CL 35 | :C30:C35: | Coating_Scotchkote134_interior_exterior_IncludeImpeller | :MechSealType2B: | Vertical | :F:I:J:X: | :143JP:145JP:182JP:184JP: | Cast Iron, ASTM-A48, CL 30 | C30 | 125# ANSI Flange | RTF |  | A100521 |  | LT027 | 0 | 0
|  | Price_BOM_VL_VLS_Insert_047 | :1270-7_VL:1570-9_VL:2070-5_VL:2095-A_VL:2095-1_VL:2095-5_VL:2095-9_VL:2570-9_VL:2595-3_VL:2512-1_VL:3070-7_VL:3095-7_VL:3012-5_VL:3012-3_VL:4070-7_VL:4095-9_VL:4095-7_VL:5070-7_VL:5095-A_VL:5095-7_VL: | X3 | Opt_InsertProvided | Cast Iron, ASTM-A48, CL 30:Cast Iron, ASTM-A48, CL 35 | :C30:C35: | Coating_Scotchkote134_interior_exterior_IncludeImpeller | :MechSealType2B: | Vertical | :F:I:J:X: | :213JPZ:215JPZ:254JPZ:256JPZ: | Cast Iron, ASTM-A48, CL 30 | C30 | 125# ANSI Flange | RTF |  | A100521 |  | LT027 | 0 | 0
|  | Price_BOM_VL_VLS_Insert_048 | :1270-7_VL:1570-9_VL:2070-5_VL:2095-A_VL:2095-1_VL:2095-5_VL:2095-9_VL:2570-9_VL:2595-3_VL:2512-1_VL:3070-7_VL:3095-7_VL:3012-5_VL:3012-3_VL:4070-7_VL:4095-9_VL:4095-7_VL:5070-7_VL:5095-A_VL:5095-7_VL: | X3 | Opt_InsertProvided | Cast Iron, ASTM-A48, CL 30:Cast Iron, ASTM-A48, CL 35 | :C30:C35: | Coating_Scotchkote134_interior_IncludeImpeller | :MechSealType21S:MechSealType1Unbal: | Vertical | V | :143JM:145JM:182JM:184JM: | Cast Iron, ASTM-A48, CL 30 | C30 | 125# ANSI Flange | 98534073 |  | A100522 |  | LT027 | 0 | 0
|  | Price_BOM_VL_VLS_Insert_049 | :1270-7_VL:1570-9_VL:2070-5_VL:2095-A_VL:2095-1_VL:2095-5_VL:2095-9_VL:2570-9_VL:2595-3_VL:2512-1_VL:3070-7_VL:3095-7_VL:3012-5_VL:3012-3_VL:4070-7_VL:4095-9_VL:4095-7_VL:5070-7_VL:5095-A_VL:5095-7_VL: | X3 | Opt_InsertProvided | Cast Iron, ASTM-A48, CL 30:Cast Iron, ASTM-A48, CL 35 | :C30:C35: | Coating_Scotchkote134_interior_IncludeImpeller | :MechSealType21S:MechSealType1Unbal: | Vertical | V | :213JM:215JM:254JMZ:256JMZ | Cast Iron, ASTM-A48, CL 30 | C30 | 125# ANSI Flange | RTF |  | A100522 |  | LT027 | 0 | 0
|  | Price_BOM_VL_VLS_Insert_050 | :1270-7_VL:1570-9_VL:2070-5_VL:2095-A_VL:2095-1_VL:2095-5_VL:2095-9_VL:2570-9_VL:2595-3_VL:2512-1_VL:3070-7_VL:3095-7_VL:3012-5_VL:3012-3_VL:4070-7_VL:4095-9_VL:4095-7_VL:5070-7_VL:5095-A_VL:5095-7_VL: | X3 | Opt_InsertProvided | Cast Iron, ASTM-A48, CL 30:Cast Iron, ASTM-A48, CL 35 | :C30:C35: | Coating_Scotchkote134_interior_IncludeImpeller | :MechSealType21S:MechSealType1Unbal: | Vertical | :F:I:J:X: | :143JP:145JP:182JP:184JP: | Cast Iron, ASTM-A48, CL 30 | C30 | 125# ANSI Flange | RTF |  | A100521 |  | LT027 | 0 | 0
|  | Price_BOM_VL_VLS_Insert_051 | :1270-7_VL:1570-9_VL:2070-5_VL:2095-A_VL:2095-1_VL:2095-5_VL:2095-9_VL:2570-9_VL:2595-3_VL:2512-1_VL:3070-7_VL:3095-7_VL:3012-5_VL:3012-3_VL:4070-7_VL:4095-9_VL:4095-7_VL:5070-7_VL:5095-A_VL:5095-7_VL: | X3 | Opt_InsertProvided | Cast Iron, ASTM-A48, CL 30:Cast Iron, ASTM-A48, CL 35 | :C30:C35: | Coating_Scotchkote134_interior_IncludeImpeller | :MechSealType21S:MechSealType1Unbal: | Vertical | :F:I:J:X: | :213JPZ:215JPZ:254JPZ:256JPZ: | Cast Iron, ASTM-A48, CL 30 | C30 | 125# ANSI Flange | RTF |  | A100521 |  | LT027 | 0 | 0
|  | Price_BOM_VL_VLS_Insert_052 | :1270-7_VL:1570-9_VL:2070-5_VL:2095-A_VL:2095-1_VL:2095-5_VL:2095-9_VL:2570-9_VL:2595-3_VL:2512-1_VL:3070-7_VL:3095-7_VL:3012-5_VL:3012-3_VL:4070-7_VL:4095-9_VL:4095-7_VL:5070-7_VL:5095-A_VL:5095-7_VL: | X3 | Opt_InsertProvided | Cast Iron, ASTM-A48, CL 30:Cast Iron, ASTM-A48, CL 35 | :C30:C35: | Coating_Scotchkote134_interior_IncludeImpeller | :MechSealDoubleType21:MechSealDoubleType2: | Vertical | F | :143JP:145JP:182JP:184JP: | Cast Iron, ASTM-A48, CL 30 | C30 | 125# ANSI Flange | RTF |  | A300083 |  | LT051 | 14 | 0
|  | Price_BOM_VL_VLS_Insert_053 | :1270-7_VL:1570-9_VL:2070-5_VL:2095-A_VL:2095-1_VL:2095-5_VL:2095-9_VL:2570-9_VL:2595-3_VL:2512-1_VL:3070-7_VL:3095-7_VL:3012-5_VL:3012-3_VL:4070-7_VL:4095-9_VL:4095-7_VL:5070-7_VL:5095-A_VL:5095-7_VL: | X3 | Opt_InsertProvided | Cast Iron, ASTM-A48, CL 30:Cast Iron, ASTM-A48, CL 35 | :C30:C35: | Coating_Scotchkote134_interior_IncludeImpeller | :MechSealDoubleType21:MechSealDoubleType2: | Vertical | F | :213JPZ:215JPZ:254JPZ:256JPZ: | Cast Iron, ASTM-A48, CL 30 | C30 | 125# ANSI Flange | RTF |  | A300084 |  | LT051 | 14 | 0
|  | Price_BOM_VL_VLS_Insert_054 | :1270-7_VL:1570-9_VL:2070-5_VL:2095-A_VL:2095-1_VL:2095-5_VL:2095-9_VL:2570-9_VL:2595-3_VL:2512-1_VL:3070-7_VL:3095-7_VL:3012-5_VL:3012-3_VL:4070-7_VL:4095-9_VL:4095-7_VL:5070-7_VL:5095-A_VL:5095-7_VL: | X3 | Opt_InsertProvided | Cast Iron, ASTM-A48, CL 30:Cast Iron, ASTM-A48, CL 35 | :C30:C35: | Coating_Scotchkote134_interior_IncludeImpeller | :MechSealType2B: | Vertical | :F:I:J:X: | :143JP:145JP:182JP:184JP: | Cast Iron, ASTM-A48, CL 30 | C30 | 125# ANSI Flange | RTF |  | A100521 |  | LT027 | 0 | 0
|  | Price_BOM_VL_VLS_Insert_055 | :1270-7_VL:1570-9_VL:2070-5_VL:2095-A_VL:2095-1_VL:2095-5_VL:2095-9_VL:2570-9_VL:2595-3_VL:2512-1_VL:3070-7_VL:3095-7_VL:3012-5_VL:3012-3_VL:4070-7_VL:4095-9_VL:4095-7_VL:5070-7_VL:5095-A_VL:5095-7_VL: | X3 | Opt_InsertProvided | Cast Iron, ASTM-A48, CL 30:Cast Iron, ASTM-A48, CL 35 | :C30:C35: | Coating_Scotchkote134_interior_IncludeImpeller | :MechSealType2B: | Vertical | :F:I:J:X: | :213JPZ:215JPZ:254JPZ:256JPZ: | Cast Iron, ASTM-A48, CL 30 | C30 | 125# ANSI Flange | RTF |  | A100521 |  | LT027 | 0 | 0
|  | Price_BOM_VL_VLS_Insert_056 | :1270-7_VL:1570-9_VL:2070-5_VL:2095-A_VL:2095-1_VL:2095-5_VL:2095-9_VL:2570-9_VL:2595-3_VL:2512-1_VL:3070-7_VL:3095-7_VL:3012-5_VL:3012-3_VL:4070-7_VL:4095-9_VL:4095-7_VL:5070-7_VL:5095-A_VL:5095-7_VL: | X3 | Opt_InsertProvided | Cast Iron, ASTM-A48, CL 30:Cast Iron, ASTM-A48, CL 35 | :C30:C35: | Coating_Special | :MechSealType21S:MechSealType1Unbal: | Vertical | V | :143JM:145JM:182JM:184JM: | Cast Iron, ASTM-A48, CL 30 | C30 | 125# ANSI Flange | RTF |  | A100522 |  | LT027 | 0 | 0
|  | Price_BOM_VL_VLS_Insert_057 | :1270-7_VL:1570-9_VL:2070-5_VL:2095-A_VL:2095-1_VL:2095-5_VL:2095-9_VL:2570-9_VL:2595-3_VL:2512-1_VL:3070-7_VL:3095-7_VL:3012-5_VL:3012-3_VL:4070-7_VL:4095-9_VL:4095-7_VL:5070-7_VL:5095-A_VL:5095-7_VL: | X3 | Opt_InsertProvided | Cast Iron, ASTM-A48, CL 30:Cast Iron, ASTM-A48, CL 35 | :C30:C35: | Coating_Special | :MechSealType21S:MechSealType1Unbal: | Vertical | V | :213JM:215JM:254JMZ:256JMZ | Cast Iron, ASTM-A48, CL 30 | C30 | 125# ANSI Flange | RTF |  | A100522 |  | LT027 | 0 | 0
|  | Price_BOM_VL_VLS_Insert_058 | :1270-7_VL:1570-9_VL:2070-5_VL:2095-A_VL:2095-1_VL:2095-5_VL:2095-9_VL:2570-9_VL:2595-3_VL:2512-1_VL:3070-7_VL:3095-7_VL:3012-5_VL:3012-3_VL:4070-7_VL:4095-9_VL:4095-7_VL:5070-7_VL:5095-A_VL:5095-7_VL: | X3 | Opt_InsertProvided | Cast Iron, ASTM-A48, CL 30:Cast Iron, ASTM-A48, CL 35 | :C30:C35: | Coating_Special | :MechSealType21S:MechSealType1Unbal: | Vertical | :F:I:J:X: | :143JP:145JP:182JP:184JP: | Cast Iron, ASTM-A48, CL 30 | C30 | 125# ANSI Flange | RTF |  | A100521 |  | LT027 | 0 | 0
|  | Price_BOM_VL_VLS_Insert_059 | :1270-7_VL:1570-9_VL:2070-5_VL:2095-A_VL:2095-1_VL:2095-5_VL:2095-9_VL:2570-9_VL:2595-3_VL:2512-1_VL:3070-7_VL:3095-7_VL:3012-5_VL:3012-3_VL:4070-7_VL:4095-9_VL:4095-7_VL:5070-7_VL:5095-A_VL:5095-7_VL: | X3 | Opt_InsertProvided | Cast Iron, ASTM-A48, CL 30:Cast Iron, ASTM-A48, CL 35 | :C30:C35: | Coating_Special | :MechSealType21S:MechSealType1Unbal: | Vertical | :F:I:J:X: | :213JPZ:215JPZ:254JPZ:256JPZ: | Cast Iron, ASTM-A48, CL 30 | C30 | 125# ANSI Flange | RTF |  | A100521 |  | LT027 | 0 | 0
|  | Price_BOM_VL_VLS_Insert_060 | :1270-7_VL:1570-9_VL:2070-5_VL:2095-A_VL:2095-1_VL:2095-5_VL:2095-9_VL:2570-9_VL:2595-3_VL:2512-1_VL:3070-7_VL:3095-7_VL:3012-5_VL:3012-3_VL:4070-7_VL:4095-9_VL:4095-7_VL:5070-7_VL:5095-A_VL:5095-7_VL: | X3 | Opt_InsertProvided | Cast Iron, ASTM-A48, CL 30:Cast Iron, ASTM-A48, CL 35 | :C30:C35: | Coating_Special | :MechSealDoubleType21:MechSealDoubleType2: | Vertical | F | :143JP:145JP:182JP:184JP: | Cast Iron, ASTM-A48, CL 30 | C30 | 125# ANSI Flange | RTF |  | A300083 |  | LT051 | 14 | 0
|  | Price_BOM_VL_VLS_Insert_061 | :1270-7_VL:1570-9_VL:2070-5_VL:2095-A_VL:2095-1_VL:2095-5_VL:2095-9_VL:2570-9_VL:2595-3_VL:2512-1_VL:3070-7_VL:3095-7_VL:3012-5_VL:3012-3_VL:4070-7_VL:4095-9_VL:4095-7_VL:5070-7_VL:5095-A_VL:5095-7_VL: | X3 | Opt_InsertProvided | Cast Iron, ASTM-A48, CL 30:Cast Iron, ASTM-A48, CL 35 | :C30:C35: | Coating_Special | :MechSealDoubleType21:MechSealDoubleType2: | Vertical | F | :213JPZ:215JPZ:254JPZ:256JPZ: | Cast Iron, ASTM-A48, CL 30 | C30 | 125# ANSI Flange | RTF |  | A300084 |  | LT051 | 14 | 0
|  | Price_BOM_VL_VLS_Insert_062 | :1270-7_VL:1570-9_VL:2070-5_VL:2095-A_VL:2095-1_VL:2095-5_VL:2095-9_VL:2570-9_VL:2595-3_VL:2512-1_VL:3070-7_VL:3095-7_VL:3012-5_VL:3012-3_VL:4070-7_VL:4095-9_VL:4095-7_VL:5070-7_VL:5095-A_VL:5095-7_VL: | X3 | Opt_InsertProvided | Cast Iron, ASTM-A48, CL 30:Cast Iron, ASTM-A48, CL 35 | :C30:C35: | Coating_Special | :MechSealType2B: | Vertical | :F:I:J:X: | :143JP:145JP:182JP:184JP: | Cast Iron, ASTM-A48, CL 30 | C30 | 125# ANSI Flange | RTF |  | A100521 |  | LT027 | 0 | 0
|  | Price_BOM_VL_VLS_Insert_063 | :1270-7_VL:1570-9_VL:2070-5_VL:2095-A_VL:2095-1_VL:2095-5_VL:2095-9_VL:2570-9_VL:2595-3_VL:2512-1_VL:3070-7_VL:3095-7_VL:3012-5_VL:3012-3_VL:4070-7_VL:4095-9_VL:4095-7_VL:5070-7_VL:5095-A_VL:5095-7_VL: | X3 | Opt_InsertProvided | Cast Iron, ASTM-A48, CL 30:Cast Iron, ASTM-A48, CL 35 | :C30:C35: | Coating_Special | :MechSealType2B: | Vertical | :F:I:J:X: | :213JPZ:215JPZ:254JPZ:256JPZ: | Cast Iron, ASTM-A48, CL 30 | C30 | 125# ANSI Flange | RTF |  | A100521 |  | LT027 | 0 | 0
|  | Price_BOM_VL_VLS_Insert_064 | :1270-7_VL:1570-9_VL:2070-5_VL:2095-A_VL:2095-1_VL:2095-5_VL:2095-9_VL:2570-9_VL:2595-3_VL:2512-1_VL:3070-7_VL:3095-7_VL:3012-5_VL:3012-3_VL:4070-7_VL:4095-9_VL:4095-7_VL:5070-7_VL:5095-A_VL:5095-7_VL: | X3 | Opt_InsertProvided | Cast Iron, ASTM-A48, CL 30:Cast Iron, ASTM-A48, CL 35 | :C30:C35: | Coating_Epoxy | :MechSealType21S:MechSealType1Unbal: | Vertical | V | :143JM:145JM:182JM:184JM: | Cast Iron, ASTM-A48, CL 30 | C30 | 125# ANSI Flange | RTF |  | A100522 |  | LT027 | 0 | 0
|  | Price_BOM_VL_VLS_Insert_065 | :1270-7_VL:1570-9_VL:2070-5_VL:2095-A_VL:2095-1_VL:2095-5_VL:2095-9_VL:2570-9_VL:2595-3_VL:2512-1_VL:3070-7_VL:3095-7_VL:3012-5_VL:3012-3_VL:4070-7_VL:4095-9_VL:4095-7_VL:5070-7_VL:5095-A_VL:5095-7_VL: | X3 | Opt_InsertProvided | Cast Iron, ASTM-A48, CL 30:Cast Iron, ASTM-A48, CL 35 | :C30:C35: | Coating_Epoxy | :MechSealType21S:MechSealType1Unbal: | Vertical | V | :213JM:215JM:254JMZ:256JMZ | Cast Iron, ASTM-A48, CL 30 | C30 | 125# ANSI Flange | RTF |  | A100522 |  | LT027 | 0 | 0
|  | Price_BOM_VL_VLS_Insert_066 | :1270-7_VL:1570-9_VL:2070-5_VL:2095-A_VL:2095-1_VL:2095-5_VL:2095-9_VL:2570-9_VL:2595-3_VL:2512-1_VL:3070-7_VL:3095-7_VL:3012-5_VL:3012-3_VL:4070-7_VL:4095-9_VL:4095-7_VL:5070-7_VL:5095-A_VL:5095-7_VL: | X3 | Opt_InsertProvided | Cast Iron, ASTM-A48, CL 30:Cast Iron, ASTM-A48, CL 35 | :C30:C35: | Coating_Epoxy | :MechSealType21S:MechSealType1Unbal: | Vertical | :F:I:J:X: | :143JP:145JP:182JP:184JP: | Cast Iron, ASTM-A48, CL 30 | C30 | 125# ANSI Flange | RTF |  | A100521 |  | LT027 | 0 | 0
|  | Price_BOM_VL_VLS_Insert_067 | :1270-7_VL:1570-9_VL:2070-5_VL:2095-A_VL:2095-1_VL:2095-5_VL:2095-9_VL:2570-9_VL:2595-3_VL:2512-1_VL:3070-7_VL:3095-7_VL:3012-5_VL:3012-3_VL:4070-7_VL:4095-9_VL:4095-7_VL:5070-7_VL:5095-A_VL:5095-7_VL: | X3 | Opt_InsertProvided | Cast Iron, ASTM-A48, CL 30:Cast Iron, ASTM-A48, CL 35 | :C30:C35: | Coating_Epoxy | :MechSealType21S:MechSealType1Unbal: | Vertical | :F:I:J:X: | :213JPZ:215JPZ:254JPZ:256JPZ: | Cast Iron, ASTM-A48, CL 30 | C30 | 125# ANSI Flange | RTF |  | A100521 |  | LT027 | 0 | 0
|  | Price_BOM_VL_VLS_Insert_068 | :1270-7_VL:1570-9_VL:2070-5_VL:2095-A_VL:2095-1_VL:2095-5_VL:2095-9_VL:2570-9_VL:2595-3_VL:2512-1_VL:3070-7_VL:3095-7_VL:3012-5_VL:3012-3_VL:4070-7_VL:4095-9_VL:4095-7_VL:5070-7_VL:5095-A_VL:5095-7_VL: | X3 | Opt_InsertProvided | Cast Iron, ASTM-A48, CL 30:Cast Iron, ASTM-A48, CL 35 | :C30:C35: | Coating_Epoxy | :MechSealDoubleType21:MechSealDoubleType2: | Vertical | F | :143JP:145JP:182JP:184JP: | Cast Iron, ASTM-A48, CL 30 | C30 | 125# ANSI Flange | RTF |  | A300083 |  | LT051 | 14 | 0
|  | Price_BOM_VL_VLS_Insert_069 | :1270-7_VL:1570-9_VL:2070-5_VL:2095-A_VL:2095-1_VL:2095-5_VL:2095-9_VL:2570-9_VL:2595-3_VL:2512-1_VL:3070-7_VL:3095-7_VL:3012-5_VL:3012-3_VL:4070-7_VL:4095-9_VL:4095-7_VL:5070-7_VL:5095-A_VL:5095-7_VL: | X3 | Opt_InsertProvided | Cast Iron, ASTM-A48, CL 30:Cast Iron, ASTM-A48, CL 35 | :C30:C35: | Coating_Epoxy | :MechSealDoubleType21:MechSealDoubleType2: | Vertical | F | :213JPZ:215JPZ:254JPZ:256JPZ: | Cast Iron, ASTM-A48, CL 30 | C30 | 125# ANSI Flange | RTF |  | A300084 |  | LT051 | 14 | 0
|  | Price_BOM_VL_VLS_Insert_070 | :1270-7_VL:1570-9_VL:2070-5_VL:2095-A_VL:2095-1_VL:2095-5_VL:2095-9_VL:2570-9_VL:2595-3_VL:2512-1_VL:3070-7_VL:3095-7_VL:3012-5_VL:3012-3_VL:4070-7_VL:4095-9_VL:4095-7_VL:5070-7_VL:5095-A_VL:5095-7_VL: | X3 | Opt_InsertProvided | Cast Iron, ASTM-A48, CL 30:Cast Iron, ASTM-A48, CL 35 | :C30:C35: | Coating_Epoxy | :MechSealType2B: | Vertical | :F:I:J:X: | :143JP:145JP:182JP:184JP: | Cast Iron, ASTM-A48, CL 30 | C30 | 125# ANSI Flange | RTF |  | A100521 |  | LT027 | 0 | 0
|  | Price_BOM_VL_VLS_Insert_071 | :1270-7_VL:1570-9_VL:2070-5_VL:2095-A_VL:2095-1_VL:2095-5_VL:2095-9_VL:2570-9_VL:2595-3_VL:2512-1_VL:3070-7_VL:3095-7_VL:3012-5_VL:3012-3_VL:4070-7_VL:4095-9_VL:4095-7_VL:5070-7_VL:5095-A_VL:5095-7_VL: | X3 | Opt_InsertProvided | Cast Iron, ASTM-A48, CL 30:Cast Iron, ASTM-A48, CL 35 | :C30:C35: | Coating_Epoxy | :MechSealType2B: | Vertical | :F:I:J:X: | :213JPZ:215JPZ:254JPZ:256JPZ: | Cast Iron, ASTM-A48, CL 30 | C30 | 125# ANSI Flange | RTF |  | A100521 |  | LT027 | 0 | 0
|  | Price_BOM_VL_VLS_Insert_072 | :1270-7_VLS:1570-9_VLS:2070-5_VLS:2095-A_VLS:2095-1_VLS:2095-5_VLS:2095-9_VLS:2570-9_VLS:2595-3_VLS:2512-1_VLS:3070-7_VLS:3095-7_VLS:3012-5_VLS:3012-3_VLS:4070-7_VLS:4095-9_VLS:4095-7_VLS:5070-7_VLS:5095-A_VLS:5095-7_VLS: | X3 | Opt_InsertProvided | Cast Iron, ASTM-A48, CL 30:Cast Iron, ASTM-A48, CL 35 | :C30:C35:J: | Coating_Standard | :MechSealType21:MechSealType2: | Vertical | H | :143HP:145HP:143VP:145VP: | Cast Iron, ASTM-A48, CL 30 | C30 | 125# ANSI Flange | 96769334 | BRACKET,VLS,X3,143-145,CI | A300088 |  | LT027 | 0 | 45
|  | Price_BOM_VL_VLS_Insert_073 | :1270-7_VLS:1570-9_VLS:2070-5_VLS:2095-A_VLS:2095-1_VLS:2095-5_VLS:2095-9_VLS:2570-9_VLS:2595-3_VLS:2512-1_VLS:3070-7_VLS:3095-7_VLS:3012-5_VLS:3012-3_VLS:4070-7_VLS:4095-9_VLS:4095-7_VLS:5070-7_VLS:5095-A_VLS:5095-7_VLS: | X3 | Opt_InsertProvided | Cast Iron, ASTM-A48, CL 30:Cast Iron, ASTM-A48, CL 35 | :C30:C35:J: | Coating_Standard | :MechSealType21:MechSealType2: | Vertical | H | :182HP:184HP:182VP:184VP:213HP:215HP:213VP:215VP:254HP:256HP:254VP:256VP:284HP:284VP:286HP:286VP: | Cast Iron, ASTM-A48, CL 30 | C30 | 125# ANSI Flange | 96769340 | BRACKET,VLS,X3,182-184,CI | A300089 |  | LT027 | 0 | 45
|  | Price_BOM_VL_VLS_Insert_074 | :1270-7_VLS:1570-9_VLS:2070-5_VLS:2095-A_VLS:2095-1_VLS:2095-5_VLS:2095-9_VLS:2570-9_VLS:2595-3_VLS:2512-1_VLS:3070-7_VLS:3095-7_VLS:3012-5_VLS:3012-3_VLS:4070-7_VLS:4095-9_VLS:4095-7_VLS:5070-7_VLS:5095-A_VLS:5095-7_VLS: | X3 | Opt_InsertProvided | Cast Iron, ASTM-A48, CL 30:Cast Iron, ASTM-A48, CL 35 | :C30:C35:J: | Coating_Scotchkote134_interior | :MechSealType21:MechSealType2: | Vertical | H | :143HP:145HP:143VP:145VP: | Cast Iron, ASTM-A48, CL 30 | C30 | 125# ANSI Flange | RTF |  | A300088 |  | LT027 | 0 | 45
|  | Price_BOM_VL_VLS_Insert_075 | :1270-7_VLS:1570-9_VLS:2070-5_VLS:2095-A_VLS:2095-1_VLS:2095-5_VLS:2095-9_VLS:2570-9_VLS:2595-3_VLS:2512-1_VLS:3070-7_VLS:3095-7_VLS:3012-5_VLS:3012-3_VLS:4070-7_VLS:4095-9_VLS:4095-7_VLS:5070-7_VLS:5095-A_VLS:5095-7_VLS: | X3 | Opt_InsertProvided | Cast Iron, ASTM-A48, CL 30:Cast Iron, ASTM-A48, CL 35 | :C30:C35:J: | Coating_Scotchkote134_interior | :MechSealType21:MechSealType2: | Vertical | H | :182HP:184HP:182VP:184VP:213HP:215HP:213VP:215VP:254HP:256HP:254VP:256VP:284HP:284VP:286HP:286VP: | Cast Iron, ASTM-A48, CL 30 | C30 | 125# ANSI Flange | RTF |  | A300089 |  | LT027 | 0 | 45
|  | Price_BOM_VL_VLS_Insert_076 | :1270-7_VLS:1570-9_VLS:2070-5_VLS:2095-A_VLS:2095-1_VLS:2095-5_VLS:2095-9_VLS:2570-9_VLS:2595-3_VLS:2512-1_VLS:3070-7_VLS:3095-7_VLS:3012-5_VLS:3012-3_VLS:4070-7_VLS:4095-9_VLS:4095-7_VLS:5070-7_VLS:5095-A_VLS:5095-7_VLS: | X3 | Opt_InsertProvided | Cast Iron, ASTM-A48, CL 30:Cast Iron, ASTM-A48, CL 35 | :C30:C35:J: | Coating_Scotchkote134_interior_exterior | :MechSealType21:MechSealType2: | Vertical | H | :143HP:145HP:143VP:145VP: | Cast Iron, ASTM-A48, CL 30 | C30 | 125# ANSI Flange | RTF |  | A300088 |  | LT027 | 0 | 45
|  | Price_BOM_VL_VLS_Insert_077 | :1270-7_VLS:1570-9_VLS:2070-5_VLS:2095-A_VLS:2095-1_VLS:2095-5_VLS:2095-9_VLS:2570-9_VLS:2595-3_VLS:2512-1_VLS:3070-7_VLS:3095-7_VLS:3012-5_VLS:3012-3_VLS:4070-7_VLS:4095-9_VLS:4095-7_VLS:5070-7_VLS:5095-A_VLS:5095-7_VLS: | X3 | Opt_InsertProvided | Cast Iron, ASTM-A48, CL 30:Cast Iron, ASTM-A48, CL 35 | :C30:C35:J: | Coating_Scotchkote134_interior_exterior | :MechSealType21:MechSealType2: | Vertical | H | :182HP:184HP:182VP:184VP:213HP:215HP:213VP:215VP:254HP:256HP:254VP:256VP:284HP:284VP:286HP:286VP: | Cast Iron, ASTM-A48, CL 30 | C30 | 125# ANSI Flange | RTF |  | A300089 |  | LT027 | 0 | 45
|  | Price_BOM_VL_VLS_Insert_078 | :1270-7_VLS:1570-9_VLS:2070-5_VLS:2095-A_VLS:2095-1_VLS:2095-5_VLS:2095-9_VLS:2570-9_VLS:2595-3_VLS:2512-1_VLS:3070-7_VLS:3095-7_VLS:3012-5_VLS:3012-3_VLS:4070-7_VLS:4095-9_VLS:4095-7_VLS:5070-7_VLS:5095-A_VLS:5095-7_VLS: | X3 | Opt_InsertProvided | Cast Iron, ASTM-A48, CL 30:Cast Iron, ASTM-A48, CL 35 | :C30:C35:J: | Coating_Scotchkote134_interior_exterior_IncludeImpeller | :MechSealType21:MechSealType2: | Vertical | H | :143HP:145HP:143VP:145VP: | Cast Iron, ASTM-A48, CL 30 | C30 | 125# ANSI Flange | RTF |  | A300088 |  | LT027 | 0 | 45
|  | Price_BOM_VL_VLS_Insert_079 | :1270-7_VLS:1570-9_VLS:2070-5_VLS:2095-A_VLS:2095-1_VLS:2095-5_VLS:2095-9_VLS:2570-9_VLS:2595-3_VLS:2512-1_VLS:3070-7_VLS:3095-7_VLS:3012-5_VLS:3012-3_VLS:4070-7_VLS:4095-9_VLS:4095-7_VLS:5070-7_VLS:5095-A_VLS:5095-7_VLS: | X3 | Opt_InsertProvided | Cast Iron, ASTM-A48, CL 30:Cast Iron, ASTM-A48, CL 35 | :C30:C35:J: | Coating_Scotchkote134_interior_exterior_IncludeImpeller | :MechSealType21:MechSealType2: | Vertical | H | :182HP:184HP:182VP:184VP:213HP:215HP:213VP:215VP:254HP:256HP:254VP:256VP:284HP:284VP:286HP:286VP: | Cast Iron, ASTM-A48, CL 30 | C30 | 125# ANSI Flange | RTF |  | A300089 |  | LT027 | 0 | 45
|  | Price_BOM_VL_VLS_Insert_080 | :1270-7_VLS:1570-9_VLS:2070-5_VLS:2095-A_VLS:2095-1_VLS:2095-5_VLS:2095-9_VLS:2570-9_VLS:2595-3_VLS:2512-1_VLS:3070-7_VLS:3095-7_VLS:3012-5_VLS:3012-3_VLS:4070-7_VLS:4095-9_VLS:4095-7_VLS:5070-7_VLS:5095-A_VLS:5095-7_VLS: | X3 | Opt_InsertProvided | Cast Iron, ASTM-A48, CL 30:Cast Iron, ASTM-A48, CL 35 | :C30:C35:J: | Coating_Scotchkote134_interior_IncludeImpeller | :MechSealType21:MechSealType2: | Vertical | H | :143HP:145HP:143VP:145VP: | Cast Iron, ASTM-A48, CL 30 | C30 | 125# ANSI Flange | RTF |  | A300088 |  | LT027 | 0 | 45
|  | Price_BOM_VL_VLS_Insert_081 | :1270-7_VLS:1570-9_VLS:2070-5_VLS:2095-A_VLS:2095-1_VLS:2095-5_VLS:2095-9_VLS:2570-9_VLS:2595-3_VLS:2512-1_VLS:3070-7_VLS:3095-7_VLS:3012-5_VLS:3012-3_VLS:4070-7_VLS:4095-9_VLS:4095-7_VLS:5070-7_VLS:5095-A_VLS:5095-7_VLS: | X3 | Opt_InsertProvided | Cast Iron, ASTM-A48, CL 30:Cast Iron, ASTM-A48, CL 35 | :C30:C35:J: | Coating_Scotchkote134_interior_IncludeImpeller | :MechSealType21:MechSealType2: | Vertical | H | :182HP:184HP:182VP:184VP:213HP:215HP:213VP:215VP:254HP:256HP:254VP:256VP:284HP:284VP:286HP:286VP: | Cast Iron, ASTM-A48, CL 30 | C30 | 125# ANSI Flange | RTF |  | A300089 |  | LT027 | 0 | 45
|  | Price_BOM_VL_VLS_Insert_082 | :1270-7_VLS:1570-9_VLS:2070-5_VLS:2095-A_VLS:2095-1_VLS:2095-5_VLS:2095-9_VLS:2570-9_VLS:2595-3_VLS:2512-1_VLS:3070-7_VLS:3095-7_VLS:3012-5_VLS:3012-3_VLS:4070-7_VLS:4095-9_VLS:4095-7_VLS:5070-7_VLS:5095-A_VLS:5095-7_VLS: | X3 | Opt_InsertProvided | Cast Iron, ASTM-A48, CL 30:Cast Iron, ASTM-A48, CL 35 | :C30:C35:J: | Coating_Special | :MechSealType21:MechSealType2: | Vertical | H | :143HP:145HP:143VP:145VP: | Cast Iron, ASTM-A48, CL 30 | C30 | 125# ANSI Flange | RTF |  | A300088 |  | LT027 | 0 | 45
|  | Price_BOM_VL_VLS_Insert_083 | :1270-7_VLS:1570-9_VLS:2070-5_VLS:2095-A_VLS:2095-1_VLS:2095-5_VLS:2095-9_VLS:2570-9_VLS:2595-3_VLS:2512-1_VLS:3070-7_VLS:3095-7_VLS:3012-5_VLS:3012-3_VLS:4070-7_VLS:4095-9_VLS:4095-7_VLS:5070-7_VLS:5095-A_VLS:5095-7_VLS: | X3 | Opt_InsertProvided | Cast Iron, ASTM-A48, CL 30:Cast Iron, ASTM-A48, CL 35 | :C30:C35:J: | Coating_Special | :MechSealType21:MechSealType2: | Vertical | H | :182HP:184HP:182VP:184VP:213HP:215HP:213VP:215VP:254HP:256HP:254VP:256VP:284HP:284VP:286HP:286VP: | Cast Iron, ASTM-A48, CL 30 | C30 | 125# ANSI Flange | RTF |  | A300089 |  | LT027 | 0 | 45
|  | Price_BOM_VL_VLS_Insert_084 | :1270-7_VLS:1570-9_VLS:2070-5_VLS:2095-A_VLS:2095-1_VLS:2095-5_VLS:2095-9_VLS:2570-9_VLS:2595-3_VLS:2512-1_VLS:3070-7_VLS:3095-7_VLS:3012-5_VLS:3012-3_VLS:4070-7_VLS:4095-9_VLS:4095-7_VLS:5070-7_VLS:5095-A_VLS:5095-7_VLS: | X3 | Opt_InsertProvided | Cast Iron, ASTM-A48, CL 30:Cast Iron, ASTM-A48, CL 35 | :C30:C35:J: | Coating_Epoxy | :MechSealType21:MechSealType2: | Vertical | H | :143HP:145HP:143VP:145VP: | Cast Iron, ASTM-A48, CL 30 | C30 | 125# ANSI Flange | RTF |  | A300088 |  | LT027 | 0 | 45
|  | Price_BOM_VL_VLS_Insert_085 | :1270-7_VLS:1570-9_VLS:2070-5_VLS:2095-A_VLS:2095-1_VLS:2095-5_VLS:2095-9_VLS:2570-9_VLS:2595-3_VLS:2512-1_VLS:3070-7_VLS:3095-7_VLS:3012-5_VLS:3012-3_VLS:4070-7_VLS:4095-9_VLS:4095-7_VLS:5070-7_VLS:5095-A_VLS:5095-7_VLS: | X3 | Opt_InsertProvided | Cast Iron, ASTM-A48, CL 30:Cast Iron, ASTM-A48, CL 35 | :C30:C35:J: | Coating_Epoxy | :MechSealType21:MechSealType2: | Vertical | H | :182HP:184HP:182VP:184VP:213HP:215HP:213VP:215VP:254HP:256HP:254VP:256VP:284HP:284VP:286HP:286VP: | Cast Iron, ASTM-A48, CL 30 | C30 | 125# ANSI Flange | RTF |  | A300089 |  | LT027 | 0 | 45
|  | Price_BOM_VL_VLS_Insert_086 | :1270-7_VLS:1570-9_VLS:2070-5_VLS:2570-9_VLS:3070-7_VLS:4070-7_VLS:5070-7_VLS: | X3 | Opt_InsertProvided | Cast Iron, ASTM-A48, CL 35 | :C30:C35:J: | Coating_Standard | :MechSealType21:MechSealType2: | Vertical | E | :182TC:184TC:213TC:215TC:254TC:256TC: | Cast Iron, ASTM-A48, CL 30 | C30 | 125# ANSI Flange | 98274045 | BRK B/M VLS X3,7" 182/256 TC MTR | A300192 |  | LT027 | 0 | 126
|  | Price_BOM_VL_VLS_Insert_087 | :1270-7_VLS:1570-9_VLS:2070-5_VLS:2570-9_VLS:3070-7_VLS:4070-7_VLS:5070-7_VLS: | X3 | Opt_InsertProvided | :Cast Iron, ASTM-A48, CL 35:CaseMatl_Ductile_Iron_ASTM-A536-65 | :C30:C35:J: | Coating_Standard | :MechSealType2: | Vertical | E | :182TC:184TC:213TC:215TC:254TC:256TC: | Cast Iron, ASTM-A48, CL 30 | C30 | 250# ANSI Flange | 98274045 | BRK B/M VLS X3,7" 182/256 TC MTR | A300221 |  | LT108 | 6 | 126
|  | Price_BOM_VL_VLS_Insert_088 | :1270-7_VLS:1570-9_VLS:2070-5_VLS:2570-9_VLS:3070-7_VLS:4070-7_VLS:5070-7_VLS: | X3 | Opt_InsertProvided | Cast Iron, ASTM-A48, CL 35 | :C30:C35:J: | Coating_Scotchkote134_interior_exterior | :MechSealType21:MechSealType2: | Vertical | E | :182TC:184TC:213TC:215TC:254TC:256TC: | Cast Iron, ASTM-A48, CL 30 | C30 | 125# ANSI Flange | RTF |  | A300192 |  | LT116 | 16 | 126
|  | Price_BOM_VL_VLS_Insert_089 | :1270-7_VLS:1570-9_VLS:2070-5_VLS:2570-9_VLS:3070-7_VLS:4070-7_VLS:5070-7_VLS: | X3 | Opt_InsertProvided | :Cast Iron, ASTM-A48, CL 35:CaseMatl_Ductile_Iron_ASTM-A536-65 | :C30:C35:J: | Coating_Scotchkote134_interior_exterior | :MechSealType2: | Vertical | E | :182TC:184TC:213TC:215TC:254TC:256TC: | Cast Iron, ASTM-A48, CL 30 | C30 | 250# ANSI Flange | RTF |  | A300221 |  | LT108 | 6 | 126
|  | Price_BOM_VL_VLS_Insert_090 | :2095-A_VL:2095-1_VL:2095-5_VL:2095-9_VL:2570-9_VL:2595-3_VL:3070-7_VL:3095-7_VL:4070-7_VL:5095-A_VL:5095-7_VL:6095-7_VL: | X4 | Opt_InsertProvided | Cast Iron, ASTM-A48, CL 30:Cast Iron, ASTM-A48, CL 35 | :C30:C35: | Coating_Standard | :MechSealType21S:MechSealType1Unbal: | Vertical | W | :213JMZ:215JMZ:213JM:215JM:254JM:256JM: | Cast Iron, ASTM-A48, CL 30 | C30 | 125# ANSI Flange | 96769369 | INSERT,LC,X4,JM,SGL, 8.5"AK,CI | A100525 |  | LT027 | 0 | 0
|  | Price_BOM_VL_VLS_Insert_091 | :2095-A_VL:2095-1_VL:2095-5_VL:2095-9_VL:2570-9_VL:2595-3_VL:3070-7_VL:3095-7_VL:4070-7_VL:5095-A_VL:5095-7_VL:6095-7_VL: | X4 | Opt_InsertProvided | Cast Iron, ASTM-A48, CL 30:Cast Iron, ASTM-A48, CL 35 | :C30:C35: | Coating_Standard | :MechSealType21S:MechSealType1Unbal: | Vertical | W | :284JM:286JM:324JM:326JM:364JMZ:365JMZ:404JMZ:405JMZ: | Cast Iron, ASTM-A48, CL 30 | C30 | 125# ANSI Flange | 96769370 | INSERT,LC,X4,JM,SGL,12.5"AK,CI | A100525 |  | LT027 | 0 | 0
|  | Price_BOM_VL_VLS_Insert_092 | :2095-A_VL:2095-1_VL:2095-5_VL:2095-9_VL:2570-9_VL:2595-3_VL:3070-7_VL:3095-7_VL:4070-7_VL:5095-A_VL:5095-7_VL:6095-7_VL: | X4 | Opt_InsertProvided | Cast Iron, ASTM-A48, CL 30:Cast Iron, ASTM-A48, CL 35 | :C30:C35: | Coating_Standard | :MechSealType21S:MechSealType1Unbal: | Vertical | :G:K: | :213JP:215JP:254JP:256JP: | Cast Iron, ASTM-A48, CL 30 | C30 | 125# ANSI Flange | 96769373 | INSERT,LC,X4,JP,SGL, 8.5"AK,CI | A100524 |  | LT027 | 0 | 0
|  | Price_BOM_VL_VLS_Insert_093 | :2095-A_VL:2095-1_VL:2095-5_VL:2095-9_VL:2570-9_VL:2595-3_VL:3070-7_VL:3095-7_VL:4070-7_VL:5095-A_VL:5095-7_VL:6095-7_VL: | X4 | Opt_InsertProvided | Cast Iron, ASTM-A48, CL 30:Cast Iron, ASTM-A48, CL 35 | :C30:C35: | Coating_Standard | :MechSealType21S:MechSealType1Unbal: | Vertical | :G:K: | :284JP:286JP:324JP:326JP:364JPZ:365JPZ:404JPZ:405JPZ: | Cast Iron, ASTM-A48, CL 30 | C30 | 125# ANSI Flange | 96769374 | INSERT,LC,X4,JP,SGL,12.5"AK,CI | A100524 |  | LT027 | 0 | 0
|  | Price_BOM_VL_VLS_Insert_094 | :2095-A_VL:2095-1_VL:2095-5_VL:2095-9_VL:2570-9_VL:2595-3_VL:3070-7_VL:3095-7_VL:4070-7_VL:5095-A_VL:5095-7_VL:6095-7_VL: | X4 | Opt_InsertProvided | Cast Iron, ASTM-A48, CL 30:Cast Iron, ASTM-A48, CL 35 | :C30:C35: | Coating_Standard | :MechSealDoubleType1: | Vertical | G | :213JP:215JP:254JP:256JP: | Cast Iron, ASTM-A48, CL 30 | C30 | 125# ANSI Flange | 96769379 | INSERT,LC,X4,JP,DBL, 8.5"AK,CI | A100524 |  | LT051 | 14 | 0
|  | Price_BOM_VL_VLS_Insert_095 | :2095-A_VL:2095-1_VL:2095-5_VL:2095-9_VL:2570-9_VL:2595-3_VL:3070-7_VL:3095-7_VL:4070-7_VL:5095-A_VL:5095-7_VL:6095-7_VL: | X4 | Opt_InsertProvided | Cast Iron, ASTM-A48, CL 30:Cast Iron, ASTM-A48, CL 35 | :C30:C35: | Coating_Standard | :MechSealDoubleType1: | Vertical | G | :284JP:286JP:324JP:326JP:364JPZ:365JPZ:404JPZ:405JPZ: | Cast Iron, ASTM-A48, CL 30 | C30 | 125# ANSI Flange | 96769380 | INSERT,LC,X4,JP,DBL,12.5"AK,CI | A100524 |  | LT051 | 14 | 0
|  | Price_BOM_VL_VLS_Insert_096 | :2095-A_VL:2095-1_VL:2095-5_VL:2095-9_VL:2570-9_VL:2595-3_VL:3070-7_VL:3095-7_VL:4070-7_VL:5095-A_VL:5095-7_VL:6095-7_VL: | X4 | Opt_InsertProvided | Cast Iron, ASTM-A48, CL 30:Cast Iron, ASTM-A48, CL 35 | :C30:C35: | Coating_Standard | :MechSealType1Bal: | Vertical | :G:K: | :213JP:215JP:254JP:256JP: | Cast Iron, ASTM-A48, CL 30 | C30 | 125# ANSI Flange | 96769381 | INSERT,LC,X4,JP,BAL, 8.5"AK,CI | A100524 |  | LT027 | 0 | 0
|  | Price_BOM_VL_VLS_Insert_097 | :2095-A_VL:2095-1_VL:2095-5_VL:2095-9_VL:2570-9_VL:2595-3_VL:3070-7_VL:3095-7_VL:4070-7_VL:5095-A_VL:5095-7_VL:6095-7_VL: | X4 | Opt_InsertProvided | Cast Iron, ASTM-A48, CL 30:Cast Iron, ASTM-A48, CL 35 | :C30:C35: | Coating_Standard | :MechSealType1Bal: | Vertical | :G:K: | :284JP:286JP:324JP:326JP:364JPZ:365JPZ:404JPZ:405JPZ: | Cast Iron, ASTM-A48, CL 30 | C30 | 125# ANSI Flange | 96769382 | INSERT,LC,X4,JP,BAL,12.5"AK,CI | A100524 |  | LT027 | 0 | 0
|  | Price_BOM_VL_VLS_Insert_098 | :2095-A_VL:2095-1_VL:2095-5_VL:2095-9_VL:2570-9_VL:2595-3_VL:3070-7_VL:3095-7_VL:4070-7_VL:5095-A_VL:5095-7_VL:6095-7_VL: | X4 | Opt_InsertProvided | Cast Iron, ASTM-A48, CL 30:Cast Iron, ASTM-A48, CL 35 | :C30:C35: | Coating_Scotchkote134_interior | :MechSealType21S:MechSealType1Unbal: | Vertical | W | :213JMZ:215JMZ:213JM:215JM:254JM:256JM: | Cast Iron, ASTM-A48, CL 30 | C30 | 125# ANSI Flange | RTF |  | A100525 |  | LT027 | 0 | 0
|  | Price_BOM_VL_VLS_Insert_099 | :2095-A_VL:2095-1_VL:2095-5_VL:2095-9_VL:2570-9_VL:2595-3_VL:3070-7_VL:3095-7_VL:4070-7_VL:5095-A_VL:5095-7_VL:6095-7_VL: | X4 | Opt_InsertProvided | Cast Iron, ASTM-A48, CL 30:Cast Iron, ASTM-A48, CL 35 | :C30:C35: | Coating_Scotchkote134_interior | :MechSealType21S:MechSealType1Unbal: | Vertical | W | :284JM:286JM:324JM:326JM:364JMZ:365JMZ:404JMZ:405JMZ: | Cast Iron, ASTM-A48, CL 30 | C30 | 125# ANSI Flange | RTF |  | A100525 |  | LT027 | 0 | 0
|  | Price_BOM_VL_VLS_Insert_100 | :2095-A_VL:2095-1_VL:2095-5_VL:2095-9_VL:2570-9_VL:2595-3_VL:3070-7_VL:3095-7_VL:4070-7_VL:5095-A_VL:5095-7_VL:6095-7_VL: | X4 | Opt_InsertProvided | Cast Iron, ASTM-A48, CL 30:Cast Iron, ASTM-A48, CL 35 | :C30:C35: | Coating_Scotchkote134_interior | :MechSealType21S:MechSealType1Unbal: | Vertical | :G:K: | :213JP:215JP:254JP:256JP: | Cast Iron, ASTM-A48, CL 30 | C30 | 125# ANSI Flange | RTF |  | A100524 |  | LT027 | 0 | 0
|  | Price_BOM_VL_VLS_Insert_101 | :2095-A_VL:2095-1_VL:2095-5_VL:2095-9_VL:2570-9_VL:2595-3_VL:3070-7_VL:3095-7_VL:4070-7_VL:5095-A_VL:5095-7_VL:6095-7_VL: | X4 | Opt_InsertProvided | Cast Iron, ASTM-A48, CL 30:Cast Iron, ASTM-A48, CL 35 | :C30:C35: | Coating_Scotchkote134_interior | :MechSealType21S:MechSealType1Unbal: | Vertical | :G:K: | :284JP:286JP:324JP:326JP:364JPZ:365JPZ:404JPZ:405JPZ: | Cast Iron, ASTM-A48, CL 30 | C30 | 125# ANSI Flange | RTF |  | A100524 |  | LT027 | 0 | 0
|  | Price_BOM_VL_VLS_Insert_102 | :2095-A_VL:2095-1_VL:2095-5_VL:2095-9_VL:2570-9_VL:2595-3_VL:3070-7_VL:3095-7_VL:4070-7_VL:5095-A_VL:5095-7_VL:6095-7_VL: | X4 | Opt_InsertProvided | Cast Iron, ASTM-A48, CL 30:Cast Iron, ASTM-A48, CL 35 | :C30:C35: | Coating_Scotchkote134_interior | :MechSealDoubleType1: | Vertical | G | :213JP:215JP:254JP:256JP: | Cast Iron, ASTM-A48, CL 30 | C30 | 125# ANSI Flange | RTF |  | A100524 |  | LT051 | 14 | 0
|  | Price_BOM_VL_VLS_Insert_103 | :2095-A_VL:2095-1_VL:2095-5_VL:2095-9_VL:2570-9_VL:2595-3_VL:3070-7_VL:3095-7_VL:4070-7_VL:5095-A_VL:5095-7_VL:6095-7_VL: | X4 | Opt_InsertProvided | Cast Iron, ASTM-A48, CL 30:Cast Iron, ASTM-A48, CL 35 | :C30:C35: | Coating_Scotchkote134_interior | :MechSealDoubleType1: | Vertical | G | :284JP:286JP:324JP:326JP:364JPZ:365JPZ:404JPZ:405JPZ: | Cast Iron, ASTM-A48, CL 30 | C30 | 125# ANSI Flange | RTF |  | A100524 |  | LT051 | 14 | 0
|  | Price_BOM_VL_VLS_Insert_104 | :2095-A_VL:2095-1_VL:2095-5_VL:2095-9_VL:2570-9_VL:2595-3_VL:3070-7_VL:3095-7_VL:4070-7_VL:5095-A_VL:5095-7_VL:6095-7_VL: | X4 | Opt_InsertProvided | Cast Iron, ASTM-A48, CL 30:Cast Iron, ASTM-A48, CL 35 | :C30:C35: | Coating_Scotchkote134_interior | :MechSealType1Bal: | Vertical | :G:K: | :213JP:215JP:254JP:256JP: | Cast Iron, ASTM-A48, CL 30 | C30 | 125# ANSI Flange | RTF |  | A100524 |  | LT027 | 0 | 0
|  | Price_BOM_VL_VLS_Insert_105 | :2095-A_VL:2095-1_VL:2095-5_VL:2095-9_VL:2570-9_VL:2595-3_VL:3070-7_VL:3095-7_VL:4070-7_VL:5095-A_VL:5095-7_VL:6095-7_VL: | X4 | Opt_InsertProvided | Cast Iron, ASTM-A48, CL 30:Cast Iron, ASTM-A48, CL 35 | :C30:C35: | Coating_Scotchkote134_interior | :MechSealType1Bal: | Vertical | :G:K: | :284JP:286JP:324JP:326JP:364JPZ:365JPZ:404JPZ:405JPZ: | Cast Iron, ASTM-A48, CL 30 | C30 | 125# ANSI Flange | RTF |  | A100524 |  | LT027 | 0 | 0
|  | Price_BOM_VL_VLS_Insert_106 | :2095-A_VL:2095-1_VL:2095-5_VL:2095-9_VL:2570-9_VL:2595-3_VL:3070-7_VL:3095-7_VL:4070-7_VL:5095-A_VL:5095-7_VL:6095-7_VL: | X4 | Opt_InsertProvided | Cast Iron, ASTM-A48, CL 30:Cast Iron, ASTM-A48, CL 35 | :C30:C35: | Coating_Scotchkote134_interior_exterior | :MechSealType21S:MechSealType1Unbal: | Vertical | W | :213JMZ:215JMZ:213JM:215JM:254JM:256JM: | Cast Iron, ASTM-A48, CL 30 | C30 | 125# ANSI Flange | RTF |  | A100525 |  | LT027 | 0 | 0
|  | Price_BOM_VL_VLS_Insert_107 | :2095-A_VL:2095-1_VL:2095-5_VL:2095-9_VL:2570-9_VL:2595-3_VL:3070-7_VL:3095-7_VL:4070-7_VL:5095-A_VL:5095-7_VL:6095-7_VL: | X4 | Opt_InsertProvided | Cast Iron, ASTM-A48, CL 30:Cast Iron, ASTM-A48, CL 35 | :C30:C35: | Coating_Scotchkote134_interior_exterior | :MechSealType21S:MechSealType1Unbal: | Vertical | W | :284JM:286JM:324JM:326JM:364JMZ:365JMZ:404JMZ:405JMZ: | Cast Iron, ASTM-A48, CL 30 | C30 | 125# ANSI Flange | RTF |  | A100525 |  | LT027 | 0 | 0
|  | Price_BOM_VL_VLS_Insert_108 | :2095-A_VL:2095-1_VL:2095-5_VL:2095-9_VL:2570-9_VL:2595-3_VL:3070-7_VL:3095-7_VL:4070-7_VL:5095-A_VL:5095-7_VL:6095-7_VL: | X4 | Opt_InsertProvided | Cast Iron, ASTM-A48, CL 30:Cast Iron, ASTM-A48, CL 35 | :C30:C35: | Coating_Scotchkote134_interior_exterior | :MechSealType21S:MechSealType1Unbal: | Vertical | :G:K: | :213JP:215JP:254JP:256JP: | Cast Iron, ASTM-A48, CL 30 | C30 | 125# ANSI Flange | RTF |  | A100524 |  | LT027 | 0 | 0
|  | Price_BOM_VL_VLS_Insert_109 | :2095-A_VL:2095-1_VL:2095-5_VL:2095-9_VL:2570-9_VL:2595-3_VL:3070-7_VL:3095-7_VL:4070-7_VL:5095-A_VL:5095-7_VL:6095-7_VL: | X4 | Opt_InsertProvided | Cast Iron, ASTM-A48, CL 30:Cast Iron, ASTM-A48, CL 35 | :C30:C35: | Coating_Scotchkote134_interior_exterior | :MechSealType21S:MechSealType1Unbal: | Vertical | :G:K: | :284JP:286JP:324JP:326JP:364JPZ:365JPZ:404JPZ:405JPZ: | Cast Iron, ASTM-A48, CL 30 | C30 | 125# ANSI Flange | RTF |  | A100524 |  | LT027 | 0 | 0
|  | Price_BOM_VL_VLS_Insert_110 | :2095-A_VL:2095-1_VL:2095-5_VL:2095-9_VL:2570-9_VL:2595-3_VL:3070-7_VL:3095-7_VL:4070-7_VL:5095-A_VL:5095-7_VL:6095-7_VL: | X4 | Opt_InsertProvided | Cast Iron, ASTM-A48, CL 30:Cast Iron, ASTM-A48, CL 35 | :C30:C35: | Coating_Scotchkote134_interior_exterior | :MechSealDoubleType1: | Vertical | G | :213JP:215JP:254JP:256JP: | Cast Iron, ASTM-A48, CL 30 | C30 | 125# ANSI Flange | RTF |  | A100524 |  | LT051 | 14 | 0
|  | Price_BOM_VL_VLS_Insert_111 | :2095-A_VL:2095-1_VL:2095-5_VL:2095-9_VL:2570-9_VL:2595-3_VL:3070-7_VL:3095-7_VL:4070-7_VL:5095-A_VL:5095-7_VL:6095-7_VL: | X4 | Opt_InsertProvided | Cast Iron, ASTM-A48, CL 30:Cast Iron, ASTM-A48, CL 35 | :C30:C35: | Coating_Scotchkote134_interior_exterior | :MechSealDoubleType1: | Vertical | G | :284JP:286JP:324JP:326JP:364JPZ:365JPZ:404JPZ:405JPZ: | Cast Iron, ASTM-A48, CL 30 | C30 | 125# ANSI Flange | RTF |  | A100524 |  | LT051 | 14 | 0
|  | Price_BOM_VL_VLS_Insert_112 | :2095-A_VL:2095-1_VL:2095-5_VL:2095-9_VL:2570-9_VL:2595-3_VL:3070-7_VL:3095-7_VL:4070-7_VL:5095-A_VL:5095-7_VL:6095-7_VL: | X4 | Opt_InsertProvided | Cast Iron, ASTM-A48, CL 30:Cast Iron, ASTM-A48, CL 35 | :C30:C35: | Coating_Scotchkote134_interior_exterior | :MechSealType1Bal: | Vertical | :G:K: | :213JP:215JP:254JP:256JP: | Cast Iron, ASTM-A48, CL 30 | C30 | 125# ANSI Flange | RTF |  | A100524 |  | LT027 | 0 | 0
|  | Price_BOM_VL_VLS_Insert_113 | :2095-A_VL:2095-1_VL:2095-5_VL:2095-9_VL:2570-9_VL:2595-3_VL:3070-7_VL:3095-7_VL:4070-7_VL:5095-A_VL:5095-7_VL:6095-7_VL: | X4 | Opt_InsertProvided | Cast Iron, ASTM-A48, CL 30:Cast Iron, ASTM-A48, CL 35 | :C30:C35: | Coating_Scotchkote134_interior_exterior | :MechSealType1Bal: | Vertical | :G:K: | :284JP:286JP:324JP:326JP:364JPZ:365JPZ:404JPZ:405JPZ: | Cast Iron, ASTM-A48, CL 30 | C30 | 125# ANSI Flange | RTF |  | A100524 |  | LT027 | 0 | 0
|  | Price_BOM_VL_VLS_Insert_114 | :2095-A_VL:2095-1_VL:2095-5_VL:2095-9_VL:2570-9_VL:2595-3_VL:3070-7_VL:3095-7_VL:4070-7_VL:5095-A_VL:5095-7_VL:6095-7_VL: | X4 | Opt_InsertProvided | Cast Iron, ASTM-A48, CL 30:Cast Iron, ASTM-A48, CL 35 | :C30:C35: | Coating_Scotchkote134_interior_exterior_IncludeImpeller | :MechSealType21S:MechSealType1Unbal: | Vertical | W | :213JMZ:215JMZ:213JM:215JM:254JM:256JM: | Cast Iron, ASTM-A48, CL 30 | C30 | 125# ANSI Flange | RTF |  | A100525 |  | LT027 | 0 | 0
|  | Price_BOM_VL_VLS_Insert_115 | :2095-A_VL:2095-1_VL:2095-5_VL:2095-9_VL:2570-9_VL:2595-3_VL:3070-7_VL:3095-7_VL:4070-7_VL:5095-A_VL:5095-7_VL:6095-7_VL: | X4 | Opt_InsertProvided | Cast Iron, ASTM-A48, CL 30:Cast Iron, ASTM-A48, CL 35 | :C30:C35: | Coating_Scotchkote134_interior_exterior_IncludeImpeller | :MechSealType21S:MechSealType1Unbal: | Vertical | W | :284JM:286JM:324JM:326JM:364JMZ:365JMZ:404JMZ:405JMZ: | Cast Iron, ASTM-A48, CL 30 | C30 | 125# ANSI Flange | RTF |  | A100525 |  | LT027 | 0 | 0
|  | Price_BOM_VL_VLS_Insert_116 | :2095-A_VL:2095-1_VL:2095-5_VL:2095-9_VL:2570-9_VL:2595-3_VL:3070-7_VL:3095-7_VL:4070-7_VL:5095-A_VL:5095-7_VL:6095-7_VL: | X4 | Opt_InsertProvided | Cast Iron, ASTM-A48, CL 30:Cast Iron, ASTM-A48, CL 35 | :C30:C35: | Coating_Scotchkote134_interior_exterior_IncludeImpeller | :MechSealType21S:MechSealType1Unbal: | Vertical | :G:K: | :213JP:215JP:254JP:256JP: | Cast Iron, ASTM-A48, CL 30 | C30 | 125# ANSI Flange | RTF |  | A100524 |  | LT027 | 0 | 0
|  | Price_BOM_VL_VLS_Insert_117 | :2095-A_VL:2095-1_VL:2095-5_VL:2095-9_VL:2570-9_VL:2595-3_VL:3070-7_VL:3095-7_VL:4070-7_VL:5095-A_VL:5095-7_VL:6095-7_VL: | X4 | Opt_InsertProvided | Cast Iron, ASTM-A48, CL 30:Cast Iron, ASTM-A48, CL 35 | :C30:C35: | Coating_Scotchkote134_interior_exterior_IncludeImpeller | :MechSealType21S:MechSealType1Unbal: | Vertical | :G:K: | :284JP:286JP:324JP:326JP:364JPZ:365JPZ:404JPZ:405JPZ: | Cast Iron, ASTM-A48, CL 30 | C30 | 125# ANSI Flange | RTF |  | A100524 |  | LT027 | 0 | 0
|  | Price_BOM_VL_VLS_Insert_118 | :2095-A_VL:2095-1_VL:2095-5_VL:2095-9_VL:2570-9_VL:2595-3_VL:3070-7_VL:3095-7_VL:4070-7_VL:5095-A_VL:5095-7_VL:6095-7_VL: | X4 | Opt_InsertProvided | Cast Iron, ASTM-A48, CL 30:Cast Iron, ASTM-A48, CL 35 | :C30:C35: | Coating_Scotchkote134_interior_exterior_IncludeImpeller | :MechSealDoubleType1: | Vertical | G | :213JP:215JP:254JP:256JP: | Cast Iron, ASTM-A48, CL 30 | C30 | 125# ANSI Flange | RTF |  | A100524 |  | LT051 | 14 | 0
|  | Price_BOM_VL_VLS_Insert_119 | :2095-A_VL:2095-1_VL:2095-5_VL:2095-9_VL:2570-9_VL:2595-3_VL:3070-7_VL:3095-7_VL:4070-7_VL:5095-A_VL:5095-7_VL:6095-7_VL: | X4 | Opt_InsertProvided | Cast Iron, ASTM-A48, CL 30:Cast Iron, ASTM-A48, CL 35 | :C30:C35: | Coating_Scotchkote134_interior_exterior_IncludeImpeller | :MechSealDoubleType1: | Vertical | G | :284JP:286JP:324JP:326JP:364JPZ:365JPZ:404JPZ:405JPZ: | Cast Iron, ASTM-A48, CL 30 | C30 | 125# ANSI Flange | RTF |  | A100524 |  | LT051 | 14 | 0
|  | Price_BOM_VL_VLS_Insert_120 | :2095-A_VL:2095-1_VL:2095-5_VL:2095-9_VL:2570-9_VL:2595-3_VL:3070-7_VL:3095-7_VL:4070-7_VL:5095-A_VL:5095-7_VL:6095-7_VL: | X4 | Opt_InsertProvided | Cast Iron, ASTM-A48, CL 30:Cast Iron, ASTM-A48, CL 35 | :C30:C35: | Coating_Scotchkote134_interior_exterior_IncludeImpeller | :MechSealType1Bal: | Vertical | :G:K: | :213JP:215JP:254JP:256JP: | Cast Iron, ASTM-A48, CL 30 | C30 | 125# ANSI Flange | RTF |  | A100524 |  | LT027 | 0 | 0
|  | Price_BOM_VL_VLS_Insert_121 | :2095-A_VL:2095-1_VL:2095-5_VL:2095-9_VL:2570-9_VL:2595-3_VL:3070-7_VL:3095-7_VL:4070-7_VL:5095-A_VL:5095-7_VL:6095-7_VL: | X4 | Opt_InsertProvided | Cast Iron, ASTM-A48, CL 30:Cast Iron, ASTM-A48, CL 35 | :C30:C35: | Coating_Scotchkote134_interior_exterior_IncludeImpeller | :MechSealType1Bal: | Vertical | :G:K: | :284JP:286JP:324JP:326JP:364JPZ:365JPZ:404JPZ:405JPZ: | Cast Iron, ASTM-A48, CL 30 | C30 | 125# ANSI Flange | RTF |  | A100524 |  | LT027 | 0 | 0
|  | Price_BOM_VL_VLS_Insert_122 | :2095-A_VL:2095-1_VL:2095-5_VL:2095-9_VL:2570-9_VL:2595-3_VL:3070-7_VL:3095-7_VL:4070-7_VL:5095-A_VL:5095-7_VL:6095-7_VL: | X4 | Opt_InsertProvided | Cast Iron, ASTM-A48, CL 30:Cast Iron, ASTM-A48, CL 35 | :C30:C35: | Coating_Scotchkote134_interior_IncludeImpeller | :MechSealType21S:MechSealType1Unbal: | Vertical | W | :213JMZ:215JMZ:213JM:215JM:254JM:256JM: | Cast Iron, ASTM-A48, CL 30 | C30 | 125# ANSI Flange | RTF |  | A100525 |  | LT027 | 0 | 0
|  | Price_BOM_VL_VLS_Insert_123 | :2095-A_VL:2095-1_VL:2095-5_VL:2095-9_VL:2570-9_VL:2595-3_VL:3070-7_VL:3095-7_VL:4070-7_VL:5095-A_VL:5095-7_VL:6095-7_VL: | X4 | Opt_InsertProvided | Cast Iron, ASTM-A48, CL 30:Cast Iron, ASTM-A48, CL 35 | :C30:C35: | Coating_Scotchkote134_interior_IncludeImpeller | :MechSealType21S:MechSealType1Unbal: | Vertical | W | :284JM:286JM:324JM:326JM:364JMZ:365JMZ:404JMZ:405JMZ: | Cast Iron, ASTM-A48, CL 30 | C30 | 125# ANSI Flange | RTF |  | A100525 |  | LT027 | 0 | 0
|  | Price_BOM_VL_VLS_Insert_124 | :2095-A_VL:2095-1_VL:2095-5_VL:2095-9_VL:2570-9_VL:2595-3_VL:3070-7_VL:3095-7_VL:4070-7_VL:5095-A_VL:5095-7_VL:6095-7_VL: | X4 | Opt_InsertProvided | Cast Iron, ASTM-A48, CL 30:Cast Iron, ASTM-A48, CL 35 | :C30:C35: | Coating_Scotchkote134_interior_IncludeImpeller | :MechSealType21S:MechSealType1Unbal: | Vertical | :G:K: | :213JP:215JP:254JP:256JP: | Cast Iron, ASTM-A48, CL 30 | C30 | 125# ANSI Flange | RTF |  | A100524 |  | LT027 | 0 | 0
|  | Price_BOM_VL_VLS_Insert_125 | :2095-A_VL:2095-1_VL:2095-5_VL:2095-9_VL:2570-9_VL:2595-3_VL:3070-7_VL:3095-7_VL:4070-7_VL:5095-A_VL:5095-7_VL:6095-7_VL: | X4 | Opt_InsertProvided | Cast Iron, ASTM-A48, CL 30:Cast Iron, ASTM-A48, CL 35 | :C30:C35: | Coating_Scotchkote134_interior_IncludeImpeller | :MechSealType21S:MechSealType1Unbal: | Vertical | :G:K: | :284JP:286JP:324JP:326JP:364JPZ:365JPZ:404JPZ:405JPZ: | Cast Iron, ASTM-A48, CL 30 | C30 | 125# ANSI Flange | RTF |  | A100524 |  | LT027 | 0 | 0
|  | Price_BOM_VL_VLS_Insert_126 | :2095-A_VL:2095-1_VL:2095-5_VL:2095-9_VL:2570-9_VL:2595-3_VL:3070-7_VL:3095-7_VL:4070-7_VL:5095-A_VL:5095-7_VL:6095-7_VL: | X4 | Opt_InsertProvided | Cast Iron, ASTM-A48, CL 30:Cast Iron, ASTM-A48, CL 35 | :C30:C35: | Coating_Scotchkote134_interior_IncludeImpeller | :MechSealDoubleType1: | Vertical | G | :213JP:215JP:254JP:256JP: | Cast Iron, ASTM-A48, CL 30 | C30 | 125# ANSI Flange | RTF |  | A100524 |  | LT051 | 14 | 0
|  | Price_BOM_VL_VLS_Insert_127 | :2095-A_VL:2095-1_VL:2095-5_VL:2095-9_VL:2570-9_VL:2595-3_VL:3070-7_VL:3095-7_VL:4070-7_VL:5095-A_VL:5095-7_VL:6095-7_VL: | X4 | Opt_InsertProvided | Cast Iron, ASTM-A48, CL 30:Cast Iron, ASTM-A48, CL 35 | :C30:C35: | Coating_Scotchkote134_interior_IncludeImpeller | :MechSealDoubleType1: | Vertical | G | :284JP:286JP:324JP:326JP:364JPZ:365JPZ:404JPZ:405JPZ: | Cast Iron, ASTM-A48, CL 30 | C30 | 125# ANSI Flange | RTF |  | A100524 |  | LT051 | 14 | 0
|  | Price_BOM_VL_VLS_Insert_128 | :2095-A_VL:2095-1_VL:2095-5_VL:2095-9_VL:2570-9_VL:2595-3_VL:3070-7_VL:3095-7_VL:4070-7_VL:5095-A_VL:5095-7_VL:6095-7_VL: | X4 | Opt_InsertProvided | Cast Iron, ASTM-A48, CL 30:Cast Iron, ASTM-A48, CL 35 | :C30:C35: | Coating_Scotchkote134_interior_IncludeImpeller | :MechSealType1Bal: | Vertical | :G:K: | :213JP:215JP:254JP:256JP: | Cast Iron, ASTM-A48, CL 30 | C30 | 125# ANSI Flange | RTF |  | A100524 |  | LT027 | 0 | 0
|  | Price_BOM_VL_VLS_Insert_129 | :2095-A_VL:2095-1_VL:2095-5_VL:2095-9_VL:2570-9_VL:2595-3_VL:3070-7_VL:3095-7_VL:4070-7_VL:5095-A_VL:5095-7_VL:6095-7_VL: | X4 | Opt_InsertProvided | Cast Iron, ASTM-A48, CL 30:Cast Iron, ASTM-A48, CL 35 | :C30:C35: | Coating_Scotchkote134_interior_IncludeImpeller | :MechSealType1Bal: | Vertical | :G:K: | :284JP:286JP:324JP:326JP:364JPZ:365JPZ:404JPZ:405JPZ: | Cast Iron, ASTM-A48, CL 30 | C30 | 125# ANSI Flange | RTF |  | A100524 |  | LT027 | 0 | 0
|  | Price_BOM_VL_VLS_Insert_130 | :2095-A_VL:2095-1_VL:2095-5_VL:2095-9_VL:2570-9_VL:2595-3_VL:3070-7_VL:3095-7_VL:4070-7_VL:5095-A_VL:5095-7_VL:6095-7_VL: | X4 | Opt_InsertProvided | Cast Iron, ASTM-A48, CL 30:Cast Iron, ASTM-A48, CL 35 | :C30:C35: | Coating_Special | :MechSealType21S:MechSealType1Unbal: | Vertical | W | :213JMZ:215JMZ:213JM:215JM:254JM:256JM: | Cast Iron, ASTM-A48, CL 30 | C30 | 125# ANSI Flange | RTF |  | A100525 |  | LT027 | 0 | 0
|  | Price_BOM_VL_VLS_Insert_131 | :2095-A_VL:2095-1_VL:2095-5_VL:2095-9_VL:2570-9_VL:2595-3_VL:3070-7_VL:3095-7_VL:4070-7_VL:5095-A_VL:5095-7_VL:6095-7_VL: | X4 | Opt_InsertProvided | Cast Iron, ASTM-A48, CL 30:Cast Iron, ASTM-A48, CL 35 | :C30:C35: | Coating_Special | :MechSealType21S:MechSealType1Unbal: | Vertical | W | :284JM:286JM:324JM:326JM:364JMZ:365JMZ:404JMZ:405JMZ: | Cast Iron, ASTM-A48, CL 30 | C30 | 125# ANSI Flange | RTF |  | A100525 |  | LT027 | 0 | 0
|  | Price_BOM_VL_VLS_Insert_132 | :2095-A_VL:2095-1_VL:2095-5_VL:2095-9_VL:2570-9_VL:2595-3_VL:3070-7_VL:3095-7_VL:4070-7_VL:5095-A_VL:5095-7_VL:6095-7_VL: | X4 | Opt_InsertProvided | Cast Iron, ASTM-A48, CL 30:Cast Iron, ASTM-A48, CL 35 | :C30:C35: | Coating_Special | :MechSealType21S:MechSealType1Unbal: | Vertical | :G:K: | :213JP:215JP:254JP:256JP: | Cast Iron, ASTM-A48, CL 30 | C30 | 125# ANSI Flange | RTF |  | A100524 |  | LT027 | 0 | 0
|  | Price_BOM_VL_VLS_Insert_133 | :2095-A_VL:2095-1_VL:2095-5_VL:2095-9_VL:2570-9_VL:2595-3_VL:3070-7_VL:3095-7_VL:4070-7_VL:5095-A_VL:5095-7_VL:6095-7_VL: | X4 | Opt_InsertProvided | Cast Iron, ASTM-A48, CL 30:Cast Iron, ASTM-A48, CL 35 | :C30:C35: | Coating_Special | :MechSealType21S:MechSealType1Unbal: | Vertical | :G:K: | :284JP:286JP:324JP:326JP:364JPZ:365JPZ:404JPZ:405JPZ: | Cast Iron, ASTM-A48, CL 30 | C30 | 125# ANSI Flange | RTF |  | A100524 |  | LT027 | 0 | 0
|  | Price_BOM_VL_VLS_Insert_134 | :2095-A_VL:2095-1_VL:2095-5_VL:2095-9_VL:2570-9_VL:2595-3_VL:3070-7_VL:3095-7_VL:4070-7_VL:5095-A_VL:5095-7_VL:6095-7_VL: | X4 | Opt_InsertProvided | Cast Iron, ASTM-A48, CL 30:Cast Iron, ASTM-A48, CL 35 | :C30:C35: | Coating_Special | :MechSealDoubleType1: | Vertical | G | :213JP:215JP:254JP:256JP: | Cast Iron, ASTM-A48, CL 30 | C30 | 125# ANSI Flange | RTF |  | A100524 |  | LT051 | 14 | 0
|  | Price_BOM_VL_VLS_Insert_135 | :2095-A_VL:2095-1_VL:2095-5_VL:2095-9_VL:2570-9_VL:2595-3_VL:3070-7_VL:3095-7_VL:4070-7_VL:5095-A_VL:5095-7_VL:6095-7_VL: | X4 | Opt_InsertProvided | Cast Iron, ASTM-A48, CL 30:Cast Iron, ASTM-A48, CL 35 | :C30:C35: | Coating_Special | :MechSealDoubleType1: | Vertical | G | :284JP:286JP:324JP:326JP:364JPZ:365JPZ:404JPZ:405JPZ: | Cast Iron, ASTM-A48, CL 30 | C30 | 125# ANSI Flange | RTF |  | A100524 |  | LT051 | 14 | 0
|  | Price_BOM_VL_VLS_Insert_136 | :2095-A_VL:2095-1_VL:2095-5_VL:2095-9_VL:2570-9_VL:2595-3_VL:3070-7_VL:3095-7_VL:4070-7_VL:5095-A_VL:5095-7_VL:6095-7_VL: | X4 | Opt_InsertProvided | Cast Iron, ASTM-A48, CL 30:Cast Iron, ASTM-A48, CL 35 | :C30:C35: | Coating_Special | :MechSealType1Bal: | Vertical | :G:K: | :213JP:215JP:254JP:256JP: | Cast Iron, ASTM-A48, CL 30 | C30 | 125# ANSI Flange | RTF |  | A100524 |  | LT027 | 0 | 0
|  | Price_BOM_VL_VLS_Insert_137 | :2095-A_VL:2095-1_VL:2095-5_VL:2095-9_VL:2570-9_VL:2595-3_VL:3070-7_VL:3095-7_VL:4070-7_VL:5095-A_VL:5095-7_VL:6095-7_VL: | X4 | Opt_InsertProvided | Cast Iron, ASTM-A48, CL 30:Cast Iron, ASTM-A48, CL 35 | :C30:C35: | Coating_Special | :MechSealType1Bal: | Vertical | :G:K: | :284JP:286JP:324JP:326JP:364JPZ:365JPZ:404JPZ:405JPZ: | Cast Iron, ASTM-A48, CL 30 | C30 | 125# ANSI Flange | RTF |  | A100524 |  | LT027 | 0 | 0
|  | Price_BOM_VL_VLS_Insert_138 | :2095-A_VL:2095-1_VL:2095-5_VL:2095-9_VL:2570-9_VL:2595-3_VL:3070-7_VL:3095-7_VL:4070-7_VL:5095-A_VL:5095-7_VL:6095-7_VL: | X4 | Opt_InsertProvided | Cast Iron, ASTM-A48, CL 30:Cast Iron, ASTM-A48, CL 35 | :C30:C35: | Coating_Epoxy | :MechSealType21S:MechSealType1Unbal: | Vertical | W | :213JMZ:215JMZ:213JM:215JM:254JM:256JM: | Cast Iron, ASTM-A48, CL 30 | C30 | 125# ANSI Flange | RTF |  | A100525 |  | LT027 | 0 | 0
|  | Price_BOM_VL_VLS_Insert_139 | :2095-A_VL:2095-1_VL:2095-5_VL:2095-9_VL:2570-9_VL:2595-3_VL:3070-7_VL:3095-7_VL:4070-7_VL:5095-A_VL:5095-7_VL:6095-7_VL: | X4 | Opt_InsertProvided | Cast Iron, ASTM-A48, CL 30:Cast Iron, ASTM-A48, CL 35 | :C30:C35: | Coating_Epoxy | :MechSealType21S:MechSealType1Unbal: | Vertical | W | :284JM:286JM:324JM:326JM:364JMZ:365JMZ:404JMZ:405JMZ: | Cast Iron, ASTM-A48, CL 30 | C30 | 125# ANSI Flange | RTF |  | A100525 |  | LT027 | 0 | 0
|  | Price_BOM_VL_VLS_Insert_140 | :2095-A_VL:2095-1_VL:2095-5_VL:2095-9_VL:2570-9_VL:2595-3_VL:3070-7_VL:3095-7_VL:4070-7_VL:5095-A_VL:5095-7_VL:6095-7_VL: | X4 | Opt_InsertProvided | Cast Iron, ASTM-A48, CL 30:Cast Iron, ASTM-A48, CL 35 | :C30:C35: | Coating_Epoxy | :MechSealType21S:MechSealType1Unbal: | Vertical | :G:K: | :213JP:215JP:254JP:256JP: | Cast Iron, ASTM-A48, CL 30 | C30 | 125# ANSI Flange | RTF |  | A100524 |  | LT027 | 0 | 0
|  | Price_BOM_VL_VLS_Insert_141 | :2095-A_VL:2095-1_VL:2095-5_VL:2095-9_VL:2570-9_VL:2595-3_VL:3070-7_VL:3095-7_VL:4070-7_VL:5095-A_VL:5095-7_VL:6095-7_VL: | X4 | Opt_InsertProvided | Cast Iron, ASTM-A48, CL 30:Cast Iron, ASTM-A48, CL 35 | :C30:C35: | Coating_Epoxy | :MechSealType21S:MechSealType1Unbal: | Vertical | :G:K: | :284JP:286JP:324JP:326JP:364JPZ:365JPZ:404JPZ:405JPZ: | Cast Iron, ASTM-A48, CL 30 | C30 | 125# ANSI Flange | RTF |  | A100524 |  | LT027 | 0 | 0
|  | Price_BOM_VL_VLS_Insert_142 | :2095-A_VL:2095-1_VL:2095-5_VL:2095-9_VL:2570-9_VL:2595-3_VL:3070-7_VL:3095-7_VL:4070-7_VL:5095-A_VL:5095-7_VL:6095-7_VL: | X4 | Opt_InsertProvided | Cast Iron, ASTM-A48, CL 30:Cast Iron, ASTM-A48, CL 35 | :C30:C35: | Coating_Epoxy | :MechSealDoubleType1: | Vertical | G | :213JP:215JP:254JP:256JP: | Cast Iron, ASTM-A48, CL 30 | C30 | 125# ANSI Flange | RTF |  | A100524 |  | LT051 | 14 | 0
|  | Price_BOM_VL_VLS_Insert_143 | :2095-A_VL:2095-1_VL:2095-5_VL:2095-9_VL:2570-9_VL:2595-3_VL:3070-7_VL:3095-7_VL:4070-7_VL:5095-A_VL:5095-7_VL:6095-7_VL: | X4 | Opt_InsertProvided | Cast Iron, ASTM-A48, CL 30:Cast Iron, ASTM-A48, CL 35 | :C30:C35: | Coating_Epoxy | :MechSealDoubleType1: | Vertical | G | :284JP:286JP:324JP:326JP:364JPZ:365JPZ:404JPZ:405JPZ: | Cast Iron, ASTM-A48, CL 30 | C30 | 125# ANSI Flange | RTF |  | A100524 |  | LT051 | 14 | 0
|  | Price_BOM_VL_VLS_Insert_144 | :2095-A_VL:2095-1_VL:2095-5_VL:2095-9_VL:2570-9_VL:2595-3_VL:3070-7_VL:3095-7_VL:4070-7_VL:5095-A_VL:5095-7_VL:6095-7_VL: | X4 | Opt_InsertProvided | Cast Iron, ASTM-A48, CL 30:Cast Iron, ASTM-A48, CL 35 | :C30:C35: | Coating_Epoxy | :MechSealType1Bal: | Vertical | :G:K: | :213JP:215JP:254JP:256JP: | Cast Iron, ASTM-A48, CL 30 | C30 | 125# ANSI Flange | RTF |  | A100524 |  | LT027 | 0 | 0
|  | Price_BOM_VL_VLS_Insert_145 | :2095-A_VL:2095-1_VL:2095-5_VL:2095-9_VL:2570-9_VL:2595-3_VL:3070-7_VL:3095-7_VL:4070-7_VL:5095-A_VL:5095-7_VL:6095-7_VL: | X4 | Opt_InsertProvided | Cast Iron, ASTM-A48, CL 30:Cast Iron, ASTM-A48, CL 35 | :C30:C35: | Coating_Epoxy | :MechSealType1Bal: | Vertical | :G:K: | :284JP:286JP:324JP:326JP:364JPZ:365JPZ:404JPZ:405JPZ: | Cast Iron, ASTM-A48, CL 30 | C30 | 125# ANSI Flange | RTF |  | A100524 |  | LT027 | 0 | 0
|  | Price_BOM_VL_VLS_Insert_146 | :2095-A_VLS:2095-1_VLS:2095-5_VLS:2095-9_VLS:2570-9_VLS:2595-3_VLS:3095-7_VLS:4070-7_VLS:5095-A_VLS:5095-7_VLS:6095-7_VLS: | X4 | Opt_InsertProvided | Cast Iron, ASTM-A48, CL 30:Cast Iron, ASTM-A48, CL 35 | :C30:C35:J: | Coating_Standard | :MechSealType21:MechSealType2: | Vertical | H | :213HP:215HP:254HP:256HP:284HP:286HP:213VP:215VP:254VP:256VP:284VP:286VP: | Cast Iron, ASTM-A48, CL 30 | C30 | 125# ANSI Flange | 96769330 | BRACKET,VLS,X4,213-286,CI | A300090 |  | LT027 | 0 | 45
|  | Price_BOM_VL_VLS_Insert_147 | :2095-A_VLS:2095-1_VLS:2095-5_VLS:2095-9_VLS:2570-9_VLS:2595-3_VLS:3095-7_VLS:4070-7_VLS:5095-A_VLS:5095-7_VLS:6095-7_VLS: | X4 | Opt_InsertProvided | Cast Iron, ASTM-A48, CL 30:Cast Iron, ASTM-A48, CL 35 | :C30:C35:J: | Coating_Standard | :MechSealType21:MechSealType2: | Vertical | H | :324HP:326HP:324VP:326VP: | Cast Iron, ASTM-A48, CL 30 | C30 | 125# ANSI Flange | 96769317 | BRACKET,VLS,X4,324-326,CI | A300091 |  | LT027 | 0 | 93
|  | Price_BOM_VL_VLS_Insert_148 | :2095-A_VLS:2095-1_VLS:2095-5_VLS:2095-9_VLS:2570-9_VLS:2595-3_VLS:3095-7_VLS:4070-7_VLS:5095-A_VLS:5095-7_VLS:6095-7_VLS: | X4 | Opt_InsertProvided | Cast Iron, ASTM-A48, CL 30:Cast Iron, ASTM-A48, CL 35 | :C30:C35:J: | Coating_Scotchkote134_interior | :MechSealType21:MechSealType2: | Vertical | H | :213HP:215HP:254HP:256HP:284HP:286HP:213VP:215VP:254VP:256VP:284VP:286VP: | Cast Iron, ASTM-A48, CL 30 | C30 | 125# ANSI Flange | RTF |  | A300090 |  | LT027 | 0 | 45
|  | Price_BOM_VL_VLS_Insert_149 | :2095-A_VLS:2095-1_VLS:2095-5_VLS:2095-9_VLS:2570-9_VLS:2595-3_VLS:3095-7_VLS:4070-7_VLS:5095-A_VLS:5095-7_VLS:6095-7_VLS: | X4 | Opt_InsertProvided | Cast Iron, ASTM-A48, CL 30:Cast Iron, ASTM-A48, CL 35 | :C30:C35:J: | Coating_Scotchkote134_interior | :MechSealType21:MechSealType2: | Vertical | H | :324HP:326HP:324VP:326VP: | Cast Iron, ASTM-A48, CL 30 | C30 | 125# ANSI Flange | RTF |  | A300091 |  | LT027 | 0 | 93
|  | Price_BOM_VL_VLS_Insert_150 | :2095-A_VLS:2095-1_VLS:2095-5_VLS:2095-9_VLS:2570-9_VLS:2595-3_VLS:3095-7_VLS:4070-7_VLS:5095-A_VLS:5095-7_VLS:6095-7_VLS: | X4 | Opt_InsertProvided | Cast Iron, ASTM-A48, CL 30:Cast Iron, ASTM-A48, CL 35 | :C30:C35:J: | Coating_Scotchkote134_interior_exterior | :MechSealType21:MechSealType2: | Vertical | H | :213HP:215HP:254HP:256HP:284HP:286HP:213VP:215VP:254VP:256VP:284VP:286VP: | Cast Iron, ASTM-A48, CL 30 | C30 | 125# ANSI Flange | RTF |  | A300090 |  | LT027 | 0 | 45
|  | Price_BOM_VL_VLS_Insert_151 | :2095-A_VLS:2095-1_VLS:2095-5_VLS:2095-9_VLS:2570-9_VLS:2595-3_VLS:3095-7_VLS:4070-7_VLS:5095-A_VLS:5095-7_VLS:6095-7_VLS: | X4 | Opt_InsertProvided | Cast Iron, ASTM-A48, CL 30:Cast Iron, ASTM-A48, CL 35 | :C30:C35:J: | Coating_Scotchkote134_interior_exterior | :MechSealType21:MechSealType2: | Vertical | H | :324HP:326HP:324VP:326VP: | Cast Iron, ASTM-A48, CL 30 | C30 | 125# ANSI Flange | RTF |  | A300091 |  | LT027 | 0 | 93
|  | Price_BOM_VL_VLS_Insert_152 | :2095-A_VLS:2095-1_VLS:2095-5_VLS:2095-9_VLS:2570-9_VLS:2595-3_VLS:3095-7_VLS:4070-7_VLS:5095-A_VLS:5095-7_VLS:6095-7_VLS: | X4 | Opt_InsertProvided | Cast Iron, ASTM-A48, CL 30:Cast Iron, ASTM-A48, CL 35 | :C30:C35:J: | Coating_Scotchkote134_interior_exterior_IncludeImpeller | :MechSealType21:MechSealType2: | Vertical | H | :213HP:215HP:254HP:256HP:284HP:286HP:213VP:215VP:254VP:256VP:284VP:286VP: | Cast Iron, ASTM-A48, CL 30 | C30 | 125# ANSI Flange | RTF |  | A300090 |  | LT027 | 0 | 45
|  | Price_BOM_VL_VLS_Insert_153 | :2095-A_VLS:2095-1_VLS:2095-5_VLS:2095-9_VLS:2570-9_VLS:2595-3_VLS:3095-7_VLS:4070-7_VLS:5095-A_VLS:5095-7_VLS:6095-7_VLS: | X4 | Opt_InsertProvided | Cast Iron, ASTM-A48, CL 30:Cast Iron, ASTM-A48, CL 35 | :C30:C35:J: | Coating_Scotchkote134_interior_exterior_IncludeImpeller | :MechSealType21:MechSealType2: | Vertical | H | :324HP:326HP:324VP:326VP: | Cast Iron, ASTM-A48, CL 30 | C30 | 125# ANSI Flange | RTF |  | A300091 |  | LT027 | 0 | 93
|  | Price_BOM_VL_VLS_Insert_154 | :2095-A_VLS:2095-1_VLS:2095-5_VLS:2095-9_VLS:2570-9_VLS:2595-3_VLS:3095-7_VLS:4070-7_VLS:5095-A_VLS:5095-7_VLS:6095-7_VLS: | X4 | Opt_InsertProvided | Cast Iron, ASTM-A48, CL 30:Cast Iron, ASTM-A48, CL 35 | :C30:C35:J: | Coating_Scotchkote134_interior_IncludeImpeller | :MechSealType21:MechSealType2: | Vertical | H | :213HP:215HP:254HP:256HP:284HP:286HP:213VP:215VP:254VP:256VP:284VP:286VP: | Cast Iron, ASTM-A48, CL 30 | C30 | 125# ANSI Flange | RTF |  | A300090 |  | LT027 | 0 | 45
|  | Price_BOM_VL_VLS_Insert_155 | :2095-A_VLS:2095-1_VLS:2095-5_VLS:2095-9_VLS:2570-9_VLS:2595-3_VLS:3095-7_VLS:4070-7_VLS:5095-A_VLS:5095-7_VLS:6095-7_VLS: | X4 | Opt_InsertProvided | Cast Iron, ASTM-A48, CL 30:Cast Iron, ASTM-A48, CL 35 | :C30:C35:J: | Coating_Scotchkote134_interior_IncludeImpeller | :MechSealType21:MechSealType2: | Vertical | H | :324HP:326HP:324VP:326VP: | Cast Iron, ASTM-A48, CL 30 | C30 | 125# ANSI Flange | RTF |  | A300091 |  | LT027 | 0 | 93
|  | Price_BOM_VL_VLS_Insert_156 | :2095-A_VLS:2095-1_VLS:2095-5_VLS:2095-9_VLS:2570-9_VLS:2595-3_VLS:3095-7_VLS:4070-7_VLS:5095-A_VLS:5095-7_VLS:6095-7_VLS: | X4 | Opt_InsertProvided | Cast Iron, ASTM-A48, CL 30:Cast Iron, ASTM-A48, CL 35 | :C30:C35:J: | Coating_Special | :MechSealType21:MechSealType2: | Vertical | H | :213HP:215HP:254HP:256HP:284HP:286HP:213VP:215VP:254VP:256VP:284VP:286VP: | Cast Iron, ASTM-A48, CL 30 | C30 | 125# ANSI Flange | RTF |  | A300090 |  | LT027 | 0 | 45
|  | Price_BOM_VL_VLS_Insert_157 | :2095-A_VLS:2095-1_VLS:2095-5_VLS:2095-9_VLS:2570-9_VLS:2595-3_VLS:3095-7_VLS:4070-7_VLS:5095-A_VLS:5095-7_VLS:6095-7_VLS: | X4 | Opt_InsertProvided | Cast Iron, ASTM-A48, CL 30:Cast Iron, ASTM-A48, CL 35 | :C30:C35:J: | Coating_Special | :MechSealType21:MechSealType2: | Vertical | H | :324HP:326HP:324VP:326VP: | Cast Iron, ASTM-A48, CL 30 | C30 | 125# ANSI Flange | RTF |  | A300091 |  | LT027 | 0 | 93
|  | Price_BOM_VL_VLS_Insert_158 | :2095-A_VLS:2095-1_VLS:2095-5_VLS:2095-9_VLS:2570-9_VLS:2595-3_VLS:3095-7_VLS:4070-7_VLS:5095-A_VLS:5095-7_VLS:6095-7_VLS: | X4 | Opt_InsertProvided | Cast Iron, ASTM-A48, CL 30:Cast Iron, ASTM-A48, CL 35 | :C30:C35:J: | Coating_Epoxy | :MechSealType21:MechSealType2: | Vertical | H | :213HP:215HP:254HP:256HP:284HP:286HP:213VP:215VP:254VP:256VP:284VP:286VP: | Cast Iron, ASTM-A48, CL 30 | C30 | 125# ANSI Flange | RTF |  | A300090 |  | LT027 | 0 | 45
|  | Price_BOM_VL_VLS_Insert_159 | :2095-A_VLS:2095-1_VLS:2095-5_VLS:2095-9_VLS:2570-9_VLS:2595-3_VLS:3095-7_VLS:4070-7_VLS:5095-A_VLS:5095-7_VLS:6095-7_VLS: | X4 | Opt_InsertProvided | Cast Iron, ASTM-A48, CL 30:Cast Iron, ASTM-A48, CL 35 | :C30:C35:J: | Coating_Epoxy | :MechSealType21:MechSealType2: | Vertical | H | :324HP:326HP:324VP:326VP: | Cast Iron, ASTM-A48, CL 30 | C30 | 125# ANSI Flange | RTF |  | A300091 |  | LT027 | 0 | 93
|  | Price_BOM_VL_VLS_Insert_160 | :2095-A_VLS:2095-1_VLS:2095-5_VLS:2095-9_VLS:2595-3_VLS:3095-7_VLS:VLS:4095-9_VLS:4095-7_VLS:5095-A_VLS:5095-7_VLS:6095-7_VLS: | X3 | Opt_InsertProvided | Cast Iron, ASTM-A48, CL 35 | :C30:C35:J: | Coating_Standard | :MechSealType21:MechSealType2: | Vertical | E | :182TC:184TC:213TC:215TC:254TC:256TC: | Cast Iron, ASTM-A48, CL 30 | C30 | 125# ANSI Flange | 98269623 | BRK B/M VLS X3,9.5" 182/256 TC MTR | A100132 |  | LT027 | 0 | 300
|  | Price_BOM_VL_VLS_Insert_161 | :2095-A_VLS:2095-1_VLS:2095-5_VLS:2095-9_VLS:2595-3_VLS:3095-7_VLS:VLS:4095-9_VLS:4095-7_VLS:5095-A_VLS:5095-7_VLS:6095-7_VLS: | X3 | Opt_InsertProvided | :Cast Iron, ASTM-A48, CL 35:CaseMatl_Ductile_Iron_ASTM-A536-65 | :C30:C35:J: | Coating_Standard | :MechSealType2: | Vertical | E | :182TC:184TC:213TC:215TC:254TC:256TC: | Cast Iron, ASTM-A48, CL 30 | C30 | 250# ANSI Flange | RTF |  | A100132 |  | LT116 | 16 | 300
|  | Price_BOM_VL_VLS_Insert_162 | :2095-A_VLS:2095-1_VLS:2095-5_VLS:2095-9_VLS:2595-3_VLS:3095-7_VLS:VLS:4095-9_VLS:4095-7_VLS:5095-A_VLS:5095-7_VLS:6095-7_VLS: | X3 | Opt_InsertProvided | Cast Iron, ASTM-A48, CL 35 | :C30:C35:J: | Coating_Scotchkote134_interior_exterior | :MechSealType21:MechSealType2: | Vertical | E | :182TC:184TC:213TC:215TC:254TC:256TC: | Cast Iron, ASTM-A48, CL 30 | C30 | 125# ANSI Flange | RTF |  | A100132 |  | LT116 | 16 | 300
|  | Price_BOM_VL_VLS_Insert_163 | :2095-A_VLS:2095-1_VLS:2095-5_VLS:2095-9_VLS:2595-3_VLS:3095-7_VLS:VLS:4095-9_VLS:4095-7_VLS:5095-A_VLS:5095-7_VLS:6095-7_VLS: | X3 | Opt_InsertProvided | :Cast Iron, ASTM-A48, CL 35:CaseMatl_Ductile_Iron_ASTM-A536-65 | :C30:C35:J: | Coating_Scotchkote134_interior_exterior | :MechSealType2: | Vertical | E | :182TC:184TC:213TC:215TC:254TC:256TC: | Cast Iron, ASTM-A48, CL 30 | C30 | 250# ANSI Flange | RTF |  | A100132 |  | LT116 | 16 | 300
|  | Price_BOM_VL_VLS_Insert_164 | :2095-A_VLS:2095-1_VLS:2095-5_VLS:2095-9_VLS:2595-3_VLS:3095-7_VLS:VLS:5095-A_VLS:5095-7_VLS:6095-7_VLS: | X4 | Opt_InsertProvided | Cast Iron, ASTM-A48, CL 35 | :C30:C35:J: | Coating_Standard | :MechSealType21:MechSealType2: | Vertical | E | :284TC:286TC:284TSC:286TSC: | Cast Iron, ASTM-A48, CL 30 | C30 | 125# ANSI Flange | 98356293 | BRK B/M VLS X4,9.5" 284/286 TC MTR | A300165 |  | LT027 | 0 | 123
|  | Price_BOM_VL_VLS_Insert_165 | :2095-A_VLS:2095-1_VLS:2095-5_VLS:2095-9_VLS:2595-3_VLS:3095-7_VLS:VLS:5095-A_VLS:5095-7_VLS:6095-7_VLS: | X4 | Opt_InsertProvided | Cast Iron, ASTM-A48, CL 35 | :C30:C35:J: | Coating_Standard | :MechSealType21:MechSealType2: | Vertical | E | :324TC:326TC:324TSC:326TSC: | Cast Iron, ASTM-A48, CL 30 | C30 | 125# ANSI Flange | 98454087 |  | A100418 |  | LT027 | 0 | 300
|  | Price_BOM_VL_VLS_Insert_166 | :2095-A_VLS:2095-1_VLS:2095-5_VLS:2095-9_VLS:2595-3_VLS:3095-7_VLS:VLS:5095-A_VLS:5095-7_VLS:6095-7_VLS: | X4 | Opt_InsertProvided | :Cast Iron, ASTM-A48, CL 35:CaseMatl_Ductile_Iron_ASTM-A536-65 | :C30:C35:J: | Coating_Standard | :MechSealType2: | Vertical | E | :284TC:286TC:284TSC:286TSC: | Cast Iron, ASTM-A48, CL 30 | C30 | 250# ANSI Flange | RTF | BRK B/M VLS X4,9.5" 284/286 TC MTR | A300165 |  | LT116 | 16 | 123
|  | Price_BOM_VL_VLS_Insert_167 | :2095-A_VLS:2095-1_VLS:2095-5_VLS:2095-9_VLS:2595-3_VLS:3095-7_VLS:VLS:5095-A_VLS:5095-7_VLS:6095-7_VLS: | X4 | Opt_InsertProvided | :Cast Iron, ASTM-A48, CL 35:CaseMatl_Ductile_Iron_ASTM-A536-65 | :C30:C35:J: | Coating_Standard | :MechSealType2: | Vertical | E | :324TC:326TC:324TSC:326TSC: | Cast Iron, ASTM-A48, CL 30 | C30 | 250# ANSI Flange | RTF |  | A100418 |  | LT116 | 16 | 300
|  | Price_BOM_VL_VLS_Insert_168 | :2095-A_VLS:2095-1_VLS:2095-5_VLS:2095-9_VLS:2595-3_VLS:3095-7_VLS:VLS:5095-A_VLS:5095-7_VLS:6095-7_VLS: | X4 | Opt_InsertProvided | Cast Iron, ASTM-A48, CL 35 | :C30:C35:J: | Coating_Scotchkote134_interior_exterior | :MechSealType21:MechSealType2: | Vertical | E | :284TC:286TC:284TSC:286TSC: | Cast Iron, ASTM-A48, CL 30 | C30 | 125# ANSI Flange | RTF |  | A300165 |  | LT116 | 16 | 123
|  | Price_BOM_VL_VLS_Insert_169 | :2095-A_VLS:2095-1_VLS:2095-5_VLS:2095-9_VLS:2595-3_VLS:3095-7_VLS:VLS:5095-A_VLS:5095-7_VLS:6095-7_VLS: | X4 | Opt_InsertProvided | Cast Iron, ASTM-A48, CL 35 | :C30:C35:J: | Coating_Scotchkote134_interior_exterior | :MechSealType21:MechSealType2: | Vertical | E | :324TC:326TC:324TSC:326TSC: | Cast Iron, ASTM-A48, CL 30 | C30 | 125# ANSI Flange | RTF |  | A100418 |  | LT116 | 16 | 300
|  | Price_BOM_VL_VLS_Insert_170 | :2095-A_VLS:2095-1_VLS:2095-5_VLS:2095-9_VLS:2595-3_VLS:3095-7_VLS:VLS:5095-A_VLS:5095-7_VLS:6095-7_VLS: | X4 | Opt_InsertProvided | :Cast Iron, ASTM-A48, CL 35:CaseMatl_Ductile_Iron_ASTM-A536-65 | :C30:C35:J: | Coating_Scotchkote134_interior_exterior | :MechSealType2: | Vertical | E | :284TC:286TC:284TSC:286TSC: | Cast Iron, ASTM-A48, CL 30 | C30 | 250# ANSI Flange | RTF |  | A300165 |  | LT116 | 16 | 123
|  | Price_BOM_VL_VLS_Insert_171 | :2095-A_VLS:2095-1_VLS:2095-5_VLS:2095-9_VLS:2595-3_VLS:3095-7_VLS:VLS:5095-A_VLS:5095-7_VLS:6095-7_VLS: | X4 | Opt_InsertProvided | :Cast Iron, ASTM-A48, CL 35:CaseMatl_Ductile_Iron_ASTM-A536-65 | :C30:C35:J: | Coating_Scotchkote134_interior_exterior | :MechSealType2: | Vertical | E | :324TC:326TC:324TSC:326TSC: | Cast Iron, ASTM-A48, CL 30 | C30 | 250# ANSI Flange | RTF |  | A100418 |  | LT116 | 16 | 300
|  | Price_BOM_VL_VLS_Insert_172 | :2512-1_VL:3012-5_VL:3012-3_VL:4095-9_VL:4095-7_VL:4012-1_VL:4012-9_VL:4012-7_VL:5095-9_VL:5012-9_VL:5012-C_VL:5012-A_VL:6012-5_VL:8095-1_VL:8012-3_VL: | XA | Opt_InsertProvided | Cast Iron, ASTM-A48, CL 30:Cast Iron, ASTM-A48, CL 35 | :C30:C35: | Coating_Standard | :MechSealType21S:MechSealType1Unbal: | Vertical | W | :213JMZ:215JMZ:213JM:215JM:254JM:256JM: | Cast Iron, ASTM-A48, CL 30 | C30 | 125# ANSI Flange | 96769409 | INSERT,LC,XA,JM,SGL, 8.5"AK,CI | A100530 |  | LT027 | 0 | 0
|  | Price_BOM_VL_VLS_Insert_173 | :2512-1_VL:3012-5_VL:3012-3_VL:4095-9_VL:4095-7_VL:4012-1_VL:4012-9_VL:4012-7_VL:5095-9_VL:5012-9_VL:5012-C_VL:5012-A_VL:6012-5_VL:8095-1_VL:8012-3_VL: | XA | Opt_InsertProvided | Cast Iron, ASTM-A48, CL 30:Cast Iron, ASTM-A48, CL 35 | :C30:C35: | Coating_Standard | :MechSealType21S:MechSealType1Unbal: | Vertical | W | :284JM:286JM:324JM:326JM:364JMZ:365JMZ:404JMZ:405JMZ: | Cast Iron, ASTM-A48, CL 30 | C30 | 125# ANSI Flange | 96769410 | INSERT,LC,XA,JM,SGL,12.5"AK,CI | A100530 |  | LT027 | 0 | 0
|  | Price_BOM_VL_VLS_Insert_174 | :2512-1_VL:3012-5_VL:3012-3_VL:4095-9_VL:4095-7_VL:4012-1_VL:4012-9_VL:4012-7_VL:5095-9_VL:5012-9_VL:5012-C_VL:5012-A_VL:6012-5_VL:8095-1_VL:8012-3_VL: | XA | Opt_InsertProvided | Cast Iron, ASTM-A48, CL 30:Cast Iron, ASTM-A48, CL 35 | :C30:C35: | Coating_Standard | :MechSealType21S:MechSealType1Unbal: | Vertical | :G:K: | :213JP:215JP:254JP:256JP: | Cast Iron, ASTM-A48, CL 30 | C30 | 125# ANSI Flange | 96769411 | INSERT,LC,XA,JP,SGL, 8.5"AK,CI | A100529 |  | LT027 | 0 | 0
|  | Price_BOM_VL_VLS_Insert_175 | :2512-1_VL:3012-5_VL:3012-3_VL:4095-9_VL:4095-7_VL:4012-1_VL:4012-9_VL:4012-7_VL:5095-9_VL:5012-9_VL:5012-C_VL:5012-A_VL:6012-5_VL:8095-1_VL:8012-3_VL: | XA | Opt_InsertProvided | Cast Iron, ASTM-A48, CL 30:Cast Iron, ASTM-A48, CL 35 | :C30:C35: | Coating_Standard | :MechSealType21S:MechSealType1Unbal: | Vertical | :G:K: | :284JP:286JP:324JP:326JP:364JPZ:365JPZ:404JPZ:405JPZ: | Cast Iron, ASTM-A48, CL 30 | C30 | 125# ANSI Flange | 96769412 | INSERT,LC,XA,JP,SGL,12.5"AK,CI | A100529 |  | LT027 | 0 | 0
|  | Price_BOM_VL_VLS_Insert_176 | :2512-1_VL:3012-5_VL:3012-3_VL:4095-9_VL:4095-7_VL:4012-1_VL:4012-9_VL:4012-7_VL:5095-9_VL:5012-9_VL:5012-C_VL:5012-A_VL:6012-5_VL:8095-1_VL:8012-3_VL: | XA | Opt_InsertProvided | Cast Iron, ASTM-A48, CL 30:Cast Iron, ASTM-A48, CL 35 | :C30:C35: | Coating_Standard | :MechSealType2B: | Vertical | :G:K: | :213JP:215JP:254JP:256JP: | Cast Iron, ASTM-A48, CL 30 | C30 | 125# ANSI Flange | 96769417 | INSERT,LC,XA,JP,BAL, 8.5"AK,CI | A100529 |  | LT027 | 0 | 0
|  | Price_BOM_VL_VLS_Insert_177 | :2512-1_VL:3012-5_VL:3012-3_VL:4095-9_VL:4095-7_VL:4012-1_VL:4012-9_VL:4012-7_VL:5095-9_VL:5012-9_VL:5012-C_VL:5012-A_VL:6012-5_VL:8095-1_VL:8012-3_VL: | XA | Opt_InsertProvided | Cast Iron, ASTM-A48, CL 30:Cast Iron, ASTM-A48, CL 35 | :C30:C35: | Coating_Standard | :MechSealType2B: | Vertical | :G:K: | :284JP:286JP:324JP:326JP:364JPZ:365JPZ:404JPZ:405JPZ: | Cast Iron, ASTM-A48, CL 30 | C30 | 125# ANSI Flange | 96769418 | INSERT,LC,XA,JP,BAL,12.5"AK,CI | A100529 |  | LT027 | 0 | 0
|  | Price_BOM_VL_VLS_Insert_178 | :2512-1_VL:3012-5_VL:3012-3_VL:4095-9_VL:4095-7_VL:4012-1_VL:4012-9_VL:4012-7_VL:5095-9_VL:5012-9_VL:5012-C_VL:5012-A_VL:6012-5_VL:8095-1_VL:8012-3_VL: | XA | Opt_InsertProvided | Cast Iron, ASTM-A48, CL 30:Cast Iron, ASTM-A48, CL 35 | :C30:C35: | Coating_Scotchkote134_interior | :MechSealType21S:MechSealType1Unbal: | Vertical | W | :213JMZ:215JMZ:213JM:215JM:254JM:256JM: | Cast Iron, ASTM-A48, CL 30 | C30 | 125# ANSI Flange | RTF |  | A100530 |  | LT027 | 0 | 0
|  | Price_BOM_VL_VLS_Insert_179 | :2512-1_VL:3012-5_VL:3012-3_VL:4095-9_VL:4095-7_VL:4012-1_VL:4012-9_VL:4012-7_VL:5095-9_VL:5012-9_VL:5012-C_VL:5012-A_VL:6012-5_VL:8095-1_VL:8012-3_VL: | XA | Opt_InsertProvided | Cast Iron, ASTM-A48, CL 30:Cast Iron, ASTM-A48, CL 35 | :C30:C35: | Coating_Scotchkote134_interior | :MechSealType21S:MechSealType1Unbal: | Vertical | W | :284JM:286JM:324JM:326JM:364JMZ:365JMZ:404JMZ:405JMZ: | Cast Iron, ASTM-A48, CL 30 | C30 | 125# ANSI Flange | RTF |  | A100530 |  | LT027 | 0 | 0
|  | Price_BOM_VL_VLS_Insert_180 | :2512-1_VL:3012-5_VL:3012-3_VL:4095-9_VL:4095-7_VL:4012-1_VL:4012-9_VL:4012-7_VL:5095-9_VL:5012-9_VL:5012-C_VL:5012-A_VL:6012-5_VL:8095-1_VL:8012-3_VL: | XA | Opt_InsertProvided | Cast Iron, ASTM-A48, CL 30:Cast Iron, ASTM-A48, CL 35 | :C30:C35: | Coating_Scotchkote134_interior | :MechSealType21S:MechSealType1Unbal: | Vertical | :G:K: | :213JP:215JP:254JP:256JP: | Cast Iron, ASTM-A48, CL 30 | C30 | 125# ANSI Flange | RTF |  | A100529 |  | LT027 | 0 | 0
|  | Price_BOM_VL_VLS_Insert_181 | :2512-1_VL:3012-5_VL:3012-3_VL:4095-9_VL:4095-7_VL:4012-1_VL:4012-9_VL:4012-7_VL:5095-9_VL:5012-9_VL:5012-C_VL:5012-A_VL:6012-5_VL:8095-1_VL:8012-3_VL: | XA | Opt_InsertProvided | Cast Iron, ASTM-A48, CL 30:Cast Iron, ASTM-A48, CL 35 | :C30:C35: | Coating_Scotchkote134_interior | :MechSealType21S:MechSealType1Unbal: | Vertical | :G:K: | :284JP:286JP:324JP:326JP:364JPZ:365JPZ:404JPZ:405JPZ: | Cast Iron, ASTM-A48, CL 30 | C30 | 125# ANSI Flange | RTF |  | A100529 |  | LT027 | 0 | 0
|  | Price_BOM_VL_VLS_Insert_182 | :2512-1_VL:3012-5_VL:3012-3_VL:4095-9_VL:4095-7_VL:4012-1_VL:4012-9_VL:4012-7_VL:5095-9_VL:5012-9_VL:5012-C_VL:5012-A_VL:6012-5_VL:8095-1_VL:8012-3_VL: | XA | Opt_InsertProvided | Cast Iron, ASTM-A48, CL 30:Cast Iron, ASTM-A48, CL 35 | :C30:C35: | Coating_Scotchkote134_interior | :MechSealType2B: | Vertical | :G:K: | :213JP:215JP:254JP:256JP: | Cast Iron, ASTM-A48, CL 30 | C30 | 125# ANSI Flange | RTF |  | A100529 |  | LT027 | 0 | 0
|  | Price_BOM_VL_VLS_Insert_183 | :2512-1_VL:3012-5_VL:3012-3_VL:4095-9_VL:4095-7_VL:4012-1_VL:4012-9_VL:4012-7_VL:5095-9_VL:5012-9_VL:5012-C_VL:5012-A_VL:6012-5_VL:8095-1_VL:8012-3_VL: | XA | Opt_InsertProvided | Cast Iron, ASTM-A48, CL 30:Cast Iron, ASTM-A48, CL 35 | :C30:C35: | Coating_Scotchkote134_interior | :MechSealType2B: | Vertical | :G:K: | :284JP:286JP:324JP:326JP:364JPZ:365JPZ:404JPZ:405JPZ: | Cast Iron, ASTM-A48, CL 30 | C30 | 125# ANSI Flange | RTF |  | A100529 |  | LT027 | 0 | 0
|  | Price_BOM_VL_VLS_Insert_184 | :2512-1_VL:3012-5_VL:3012-3_VL:4095-9_VL:4095-7_VL:4012-1_VL:4012-9_VL:4012-7_VL:5095-9_VL:5012-9_VL:5012-C_VL:5012-A_VL:6012-5_VL:8095-1_VL:8012-3_VL: | XA | Opt_InsertProvided | Cast Iron, ASTM-A48, CL 30:Cast Iron, ASTM-A48, CL 35 | :C30:C35: | Coating_Scotchkote134_interior_exterior | :MechSealType21S:MechSealType1Unbal: | Vertical | W | :213JMZ:215JMZ:213JM:215JM:254JM:256JM: | Cast Iron, ASTM-A48, CL 30 | C30 | 125# ANSI Flange | RTF |  | A100530 |  | LT027 | 0 | 0
|  | Price_BOM_VL_VLS_Insert_185 | :2512-1_VL:3012-5_VL:3012-3_VL:4095-9_VL:4095-7_VL:4012-1_VL:4012-9_VL:4012-7_VL:5095-9_VL:5012-9_VL:5012-C_VL:5012-A_VL:6012-5_VL:8095-1_VL:8012-3_VL: | XA | Opt_InsertProvided | Cast Iron, ASTM-A48, CL 30:Cast Iron, ASTM-A48, CL 35 | :C30:C35: | Coating_Scotchkote134_interior_exterior | :MechSealType21S:MechSealType1Unbal: | Vertical | W | :284JM:286JM:324JM:326JM:364JMZ:365JMZ:404JMZ:405JMZ: | Cast Iron, ASTM-A48, CL 30 | C30 | 125# ANSI Flange | RTF |  | A100530 |  | LT027 | 0 | 0
|  | Price_BOM_VL_VLS_Insert_186 | :2512-1_VL:3012-5_VL:3012-3_VL:4095-9_VL:4095-7_VL:4012-1_VL:4012-9_VL:4012-7_VL:5095-9_VL:5012-9_VL:5012-C_VL:5012-A_VL:6012-5_VL:8095-1_VL:8012-3_VL: | XA | Opt_InsertProvided | Cast Iron, ASTM-A48, CL 30:Cast Iron, ASTM-A48, CL 35 | :C30:C35: | Coating_Scotchkote134_interior_exterior | :MechSealType21S:MechSealType1Unbal: | Vertical | :G:K: | :213JP:215JP:254JP:256JP: | Cast Iron, ASTM-A48, CL 30 | C30 | 125# ANSI Flange | RTF |  | A100529 |  | LT027 | 0 | 0
|  | Price_BOM_VL_VLS_Insert_187 | :2512-1_VL:3012-5_VL:3012-3_VL:4095-9_VL:4095-7_VL:4012-1_VL:4012-9_VL:4012-7_VL:5095-9_VL:5012-9_VL:5012-C_VL:5012-A_VL:6012-5_VL:8095-1_VL:8012-3_VL: | XA | Opt_InsertProvided | Cast Iron, ASTM-A48, CL 30:Cast Iron, ASTM-A48, CL 35 | :C30:C35: | Coating_Scotchkote134_interior_exterior | :MechSealType21S:MechSealType1Unbal: | Vertical | :G:K: | :284JP:286JP:324JP:326JP:364JPZ:365JPZ:404JPZ:405JPZ: | Cast Iron, ASTM-A48, CL 30 | C30 | 125# ANSI Flange | RTF |  | A100529 |  | LT027 | 0 | 0
|  | Price_BOM_VL_VLS_Insert_188 | :2512-1_VL:3012-5_VL:3012-3_VL:4095-9_VL:4095-7_VL:4012-1_VL:4012-9_VL:4012-7_VL:5095-9_VL:5012-9_VL:5012-C_VL:5012-A_VL:6012-5_VL:8095-1_VL:8012-3_VL: | XA | Opt_InsertProvided | Cast Iron, ASTM-A48, CL 30:Cast Iron, ASTM-A48, CL 35 | :C30:C35: | Coating_Scotchkote134_interior_exterior | :MechSealType2B: | Vertical | :G:K: | :213JP:215JP:254JP:256JP: | Cast Iron, ASTM-A48, CL 30 | C30 | 125# ANSI Flange | RTF |  | A100529 |  | LT027 | 0 | 0
|  | Price_BOM_VL_VLS_Insert_189 | :2512-1_VL:3012-5_VL:3012-3_VL:4095-9_VL:4095-7_VL:4012-1_VL:4012-9_VL:4012-7_VL:5095-9_VL:5012-9_VL:5012-C_VL:5012-A_VL:6012-5_VL:8095-1_VL:8012-3_VL: | XA | Opt_InsertProvided | Cast Iron, ASTM-A48, CL 30:Cast Iron, ASTM-A48, CL 35 | :C30:C35: | Coating_Scotchkote134_interior_exterior | :MechSealType2B: | Vertical | :G:K: | :284JP:286JP:324JP:326JP:364JPZ:365JPZ:404JPZ:405JPZ: | Cast Iron, ASTM-A48, CL 30 | C30 | 125# ANSI Flange | RTF |  | A100529 |  | LT027 | 0 | 0
|  | Price_BOM_VL_VLS_Insert_190 | :2512-1_VL:3012-5_VL:3012-3_VL:4095-9_VL:4095-7_VL:4012-1_VL:4012-9_VL:4012-7_VL:5095-9_VL:5012-9_VL:5012-C_VL:5012-A_VL:6012-5_VL:8095-1_VL:8012-3_VL: | XA | Opt_InsertProvided | Cast Iron, ASTM-A48, CL 30:Cast Iron, ASTM-A48, CL 35 | :C30:C35: | Coating_Scotchkote134_interior_exterior_IncludeImpeller | :MechSealType21S:MechSealType1Unbal: | Vertical | W | :213JMZ:215JMZ:213JM:215JM:254JM:256JM: | Cast Iron, ASTM-A48, CL 30 | C30 | 125# ANSI Flange | RTF |  | A100530 |  | LT027 | 0 | 0
|  | Price_BOM_VL_VLS_Insert_191 | :2512-1_VL:3012-5_VL:3012-3_VL:4095-9_VL:4095-7_VL:4012-1_VL:4012-9_VL:4012-7_VL:5095-9_VL:5012-9_VL:5012-C_VL:5012-A_VL:6012-5_VL:8095-1_VL:8012-3_VL: | XA | Opt_InsertProvided | Cast Iron, ASTM-A48, CL 30:Cast Iron, ASTM-A48, CL 35 | :C30:C35: | Coating_Scotchkote134_interior_exterior_IncludeImpeller | :MechSealType21S:MechSealType1Unbal: | Vertical | W | :284JM:286JM:324JM:326JM:364JMZ:365JMZ:404JMZ:405JMZ: | Cast Iron, ASTM-A48, CL 30 | C30 | 125# ANSI Flange | RTF |  | A100530 |  | LT027 | 0 | 0
|  | Price_BOM_VL_VLS_Insert_192 | :2512-1_VL:3012-5_VL:3012-3_VL:4095-9_VL:4095-7_VL:4012-1_VL:4012-9_VL:4012-7_VL:5095-9_VL:5012-9_VL:5012-C_VL:5012-A_VL:6012-5_VL:8095-1_VL:8012-3_VL: | XA | Opt_InsertProvided | Cast Iron, ASTM-A48, CL 30:Cast Iron, ASTM-A48, CL 35 | :C30:C35: | Coating_Scotchkote134_interior_exterior_IncludeImpeller | :MechSealType21S:MechSealType1Unbal: | Vertical | :G:K: | :213JP:215JP:254JP:256JP: | Cast Iron, ASTM-A48, CL 30 | C30 | 125# ANSI Flange | RTF |  | A100529 |  | LT027 | 0 | 0
|  | Price_BOM_VL_VLS_Insert_193 | :2512-1_VL:3012-5_VL:3012-3_VL:4095-9_VL:4095-7_VL:4012-1_VL:4012-9_VL:4012-7_VL:5095-9_VL:5012-9_VL:5012-C_VL:5012-A_VL:6012-5_VL:8095-1_VL:8012-3_VL: | XA | Opt_InsertProvided | Cast Iron, ASTM-A48, CL 30:Cast Iron, ASTM-A48, CL 35 | :C30:C35: | Coating_Scotchkote134_interior_exterior_IncludeImpeller | :MechSealType21S:MechSealType1Unbal: | Vertical | :G:K: | :284JP:286JP:324JP:326JP:364JPZ:365JPZ:404JPZ:405JPZ: | Cast Iron, ASTM-A48, CL 30 | C30 | 125# ANSI Flange | RTF |  | A100529 |  | LT027 | 0 | 0
|  | Price_BOM_VL_VLS_Insert_194 | :2512-1_VL:3012-5_VL:3012-3_VL:4095-9_VL:4095-7_VL:4012-1_VL:4012-9_VL:4012-7_VL:5095-9_VL:5012-9_VL:5012-C_VL:5012-A_VL:6012-5_VL:8095-1_VL:8012-3_VL: | XA | Opt_InsertProvided | Cast Iron, ASTM-A48, CL 30:Cast Iron, ASTM-A48, CL 35 | :C30:C35: | Coating_Scotchkote134_interior_exterior_IncludeImpeller | :MechSealType2B: | Vertical | :G:K: | :213JP:215JP:254JP:256JP: | Cast Iron, ASTM-A48, CL 30 | C30 | 125# ANSI Flange | RTF |  | A100529 |  | LT027 | 0 | 0
|  | Price_BOM_VL_VLS_Insert_195 | :2512-1_VL:3012-5_VL:3012-3_VL:4095-9_VL:4095-7_VL:4012-1_VL:4012-9_VL:4012-7_VL:5095-9_VL:5012-9_VL:5012-C_VL:5012-A_VL:6012-5_VL:8095-1_VL:8012-3_VL: | XA | Opt_InsertProvided | Cast Iron, ASTM-A48, CL 30:Cast Iron, ASTM-A48, CL 35 | :C30:C35: | Coating_Scotchkote134_interior_exterior_IncludeImpeller | :MechSealType2B: | Vertical | :G:K: | :284JP:286JP:324JP:326JP:364JPZ:365JPZ:404JPZ:405JPZ: | Cast Iron, ASTM-A48, CL 30 | C30 | 125# ANSI Flange | RTF |  | A100529 |  | LT027 | 0 | 0
|  | Price_BOM_VL_VLS_Insert_196 | :2512-1_VL:3012-5_VL:3012-3_VL:4095-9_VL:4095-7_VL:4012-1_VL:4012-9_VL:4012-7_VL:5095-9_VL:5012-9_VL:5012-C_VL:5012-A_VL:6012-5_VL:8095-1_VL:8012-3_VL: | XA | Opt_InsertProvided | Cast Iron, ASTM-A48, CL 30:Cast Iron, ASTM-A48, CL 35 | :C30:C35: | Coating_Scotchkote134_interior_IncludeImpeller | :MechSealType21S:MechSealType1Unbal: | Vertical | W | :213JMZ:215JMZ:213JM:215JM:254JM:256JM: | Cast Iron, ASTM-A48, CL 30 | C30 | 125# ANSI Flange | RTF |  | A100530 |  | LT027 | 0 | 0
|  | Price_BOM_VL_VLS_Insert_197 | :2512-1_VL:3012-5_VL:3012-3_VL:4095-9_VL:4095-7_VL:4012-1_VL:4012-9_VL:4012-7_VL:5095-9_VL:5012-9_VL:5012-C_VL:5012-A_VL:6012-5_VL:8095-1_VL:8012-3_VL: | XA | Opt_InsertProvided | Cast Iron, ASTM-A48, CL 30:Cast Iron, ASTM-A48, CL 35 | :C30:C35: | Coating_Scotchkote134_interior_IncludeImpeller | :MechSealType21S:MechSealType1Unbal: | Vertical | W | :284JM:286JM:324JM:326JM:364JMZ:365JMZ:404JMZ:405JMZ: | Cast Iron, ASTM-A48, CL 30 | C30 | 125# ANSI Flange | RTF |  | A100530 |  | LT027 | 0 | 0
|  | Price_BOM_VL_VLS_Insert_198 | :2512-1_VL:3012-5_VL:3012-3_VL:4095-9_VL:4095-7_VL:4012-1_VL:4012-9_VL:4012-7_VL:5095-9_VL:5012-9_VL:5012-C_VL:5012-A_VL:6012-5_VL:8095-1_VL:8012-3_VL: | XA | Opt_InsertProvided | Cast Iron, ASTM-A48, CL 30:Cast Iron, ASTM-A48, CL 35 | :C30:C35: | Coating_Scotchkote134_interior_IncludeImpeller | :MechSealType21S:MechSealType1Unbal: | Vertical | :G:K: | :213JP:215JP:254JP:256JP: | Cast Iron, ASTM-A48, CL 30 | C30 | 125# ANSI Flange | RTF |  | A100529 |  | LT027 | 0 | 0
|  | Price_BOM_VL_VLS_Insert_199 | :2512-1_VL:3012-5_VL:3012-3_VL:4095-9_VL:4095-7_VL:4012-1_VL:4012-9_VL:4012-7_VL:5095-9_VL:5012-9_VL:5012-C_VL:5012-A_VL:6012-5_VL:8095-1_VL:8012-3_VL: | XA | Opt_InsertProvided | Cast Iron, ASTM-A48, CL 30:Cast Iron, ASTM-A48, CL 35 | :C30:C35: | Coating_Scotchkote134_interior_IncludeImpeller | :MechSealType21S:MechSealType1Unbal: | Vertical | :G:K: | :284JP:286JP:324JP:326JP:364JPZ:365JPZ:404JPZ:405JPZ: | Cast Iron, ASTM-A48, CL 30 | C30 | 125# ANSI Flange | RTF |  | A100529 |  | LT027 | 0 | 0
|  | Price_BOM_VL_VLS_Insert_200 | :2512-1_VL:3012-5_VL:3012-3_VL:4095-9_VL:4095-7_VL:4012-1_VL:4012-9_VL:4012-7_VL:5095-9_VL:5012-9_VL:5012-C_VL:5012-A_VL:6012-5_VL:8095-1_VL:8012-3_VL: | XA | Opt_InsertProvided | Cast Iron, ASTM-A48, CL 30:Cast Iron, ASTM-A48, CL 35 | :C30:C35: | Coating_Scotchkote134_interior_IncludeImpeller | :MechSealType2B: | Vertical | :G:K: | :213JP:215JP:254JP:256JP: | Cast Iron, ASTM-A48, CL 30 | C30 | 125# ANSI Flange | RTF |  | A100529 |  | LT027 | 0 | 0
|  | Price_BOM_VL_VLS_Insert_201 | :2512-1_VL:3012-5_VL:3012-3_VL:4095-9_VL:4095-7_VL:4012-1_VL:4012-9_VL:4012-7_VL:5095-9_VL:5012-9_VL:5012-C_VL:5012-A_VL:6012-5_VL:8095-1_VL:8012-3_VL: | XA | Opt_InsertProvided | Cast Iron, ASTM-A48, CL 30:Cast Iron, ASTM-A48, CL 35 | :C30:C35: | Coating_Scotchkote134_interior_IncludeImpeller | :MechSealType2B: | Vertical | :G:K: | :284JP:286JP:324JP:326JP:364JPZ:365JPZ:404JPZ:405JPZ: | Cast Iron, ASTM-A48, CL 30 | C30 | 125# ANSI Flange | RTF |  | A100529 |  | LT027 | 0 | 0
|  | Price_BOM_VL_VLS_Insert_202 | :2512-1_VL:3012-5_VL:3012-3_VL:4095-9_VL:4095-7_VL:4012-1_VL:4012-9_VL:4012-7_VL:5095-9_VL:5012-9_VL:5012-C_VL:5012-A_VL:6012-5_VL:8095-1_VL:8012-3_VL: | XA | Opt_InsertProvided | Cast Iron, ASTM-A48, CL 30:Cast Iron, ASTM-A48, CL 35 | :C30:C35: | Coating_Special | :MechSealType21S:MechSealType1Unbal: | Vertical | W | :213JMZ:215JMZ:213JM:215JM:254JM:256JM: | Cast Iron, ASTM-A48, CL 30 | C30 | 125# ANSI Flange | RTF |  | A100530 |  | LT027 | 0 | 0
|  | Price_BOM_VL_VLS_Insert_203 | :2512-1_VL:3012-5_VL:3012-3_VL:4095-9_VL:4095-7_VL:4012-1_VL:4012-9_VL:4012-7_VL:5095-9_VL:5012-9_VL:5012-C_VL:5012-A_VL:6012-5_VL:8095-1_VL:8012-3_VL: | XA | Opt_InsertProvided | Cast Iron, ASTM-A48, CL 30:Cast Iron, ASTM-A48, CL 35 | :C30:C35: | Coating_Special | :MechSealType21S:MechSealType1Unbal: | Vertical | W | :284JM:286JM:324JM:326JM:364JMZ:365JMZ:404JMZ:405JMZ: | Cast Iron, ASTM-A48, CL 30 | C30 | 125# ANSI Flange | RTF |  | A100530 |  | LT027 | 0 | 0
|  | Price_BOM_VL_VLS_Insert_204 | :2512-1_VL:3012-5_VL:3012-3_VL:4095-9_VL:4095-7_VL:4012-1_VL:4012-9_VL:4012-7_VL:5095-9_VL:5012-9_VL:5012-C_VL:5012-A_VL:6012-5_VL:8095-1_VL:8012-3_VL: | XA | Opt_InsertProvided | Cast Iron, ASTM-A48, CL 30:Cast Iron, ASTM-A48, CL 35 | :C30:C35: | Coating_Special | :MechSealType21S:MechSealType1Unbal: | Vertical | :G:K: | :213JP:215JP:254JP:256JP: | Cast Iron, ASTM-A48, CL 30 | C30 | 125# ANSI Flange | RTF |  | A100529 |  | LT027 | 0 | 0
|  | Price_BOM_VL_VLS_Insert_205 | :2512-1_VL:3012-5_VL:3012-3_VL:4095-9_VL:4095-7_VL:4012-1_VL:4012-9_VL:4012-7_VL:5095-9_VL:5012-9_VL:5012-C_VL:5012-A_VL:6012-5_VL:8095-1_VL:8012-3_VL: | XA | Opt_InsertProvided | Cast Iron, ASTM-A48, CL 30:Cast Iron, ASTM-A48, CL 35 | :C30:C35: | Coating_Special | :MechSealType21S:MechSealType1Unbal: | Vertical | :G:K: | :284JP:286JP:324JP:326JP:364JPZ:365JPZ:404JPZ:405JPZ: | Cast Iron, ASTM-A48, CL 30 | C30 | 125# ANSI Flange | RTF |  | A100529 |  | LT027 | 0 | 0
|  | Price_BOM_VL_VLS_Insert_206 | :2512-1_VL:3012-5_VL:3012-3_VL:4095-9_VL:4095-7_VL:4012-1_VL:4012-9_VL:4012-7_VL:5095-9_VL:5012-9_VL:5012-C_VL:5012-A_VL:6012-5_VL:8095-1_VL:8012-3_VL: | XA | Opt_InsertProvided | Cast Iron, ASTM-A48, CL 30:Cast Iron, ASTM-A48, CL 35 | :C30:C35: | Coating_Special | :MechSealType2B: | Vertical | :G:K: | :213JP:215JP:254JP:256JP: | Cast Iron, ASTM-A48, CL 30 | C30 | 125# ANSI Flange | RTF |  | A100529 |  | LT027 | 0 | 0
|  | Price_BOM_VL_VLS_Insert_207 | :2512-1_VL:3012-5_VL:3012-3_VL:4095-9_VL:4095-7_VL:4012-1_VL:4012-9_VL:4012-7_VL:5095-9_VL:5012-9_VL:5012-C_VL:5012-A_VL:6012-5_VL:8095-1_VL:8012-3_VL: | XA | Opt_InsertProvided | Cast Iron, ASTM-A48, CL 30:Cast Iron, ASTM-A48, CL 35 | :C30:C35: | Coating_Special | :MechSealType2B: | Vertical | :G:K: | :284JP:286JP:324JP:326JP:364JPZ:365JPZ:404JPZ:405JPZ: | Cast Iron, ASTM-A48, CL 30 | C30 | 125# ANSI Flange | RTF |  | A100529 |  | LT027 | 0 | 0
|  | Price_BOM_VL_VLS_Insert_208 | :2512-1_VL:3012-5_VL:3012-3_VL:4095-9_VL:4095-7_VL:4012-1_VL:4012-9_VL:4012-7_VL:5095-9_VL:5012-9_VL:5012-C_VL:5012-A_VL:6012-5_VL:8095-1_VL:8012-3_VL: | XA | Opt_InsertProvided | Cast Iron, ASTM-A48, CL 30:Cast Iron, ASTM-A48, CL 35 | :C30:C35: | Coating_Epoxy | :MechSealType21S:MechSealType1Unbal: | Vertical | W | :213JMZ:215JMZ:213JM:215JM:254JM:256JM: | Cast Iron, ASTM-A48, CL 30 | C30 | 125# ANSI Flange | RTF |  | A100530 |  | LT027 | 0 | 0
|  | Price_BOM_VL_VLS_Insert_209 | :2512-1_VL:3012-5_VL:3012-3_VL:4095-9_VL:4095-7_VL:4012-1_VL:4012-9_VL:4012-7_VL:5095-9_VL:5012-9_VL:5012-C_VL:5012-A_VL:6012-5_VL:8095-1_VL:8012-3_VL: | XA | Opt_InsertProvided | Cast Iron, ASTM-A48, CL 30:Cast Iron, ASTM-A48, CL 35 | :C30:C35: | Coating_Epoxy | :MechSealType21S:MechSealType1Unbal: | Vertical | W | :284JM:286JM:324JM:326JM:364JMZ:365JMZ:404JMZ:405JMZ: | Cast Iron, ASTM-A48, CL 30 | C30 | 125# ANSI Flange | RTF |  | A100530 |  | LT027 | 0 | 0
|  | Price_BOM_VL_VLS_Insert_210 | :2512-1_VL:3012-5_VL:3012-3_VL:4095-9_VL:4095-7_VL:4012-1_VL:4012-9_VL:4012-7_VL:5095-9_VL:5012-9_VL:5012-C_VL:5012-A_VL:6012-5_VL:8095-1_VL:8012-3_VL: | XA | Opt_InsertProvided | Cast Iron, ASTM-A48, CL 30:Cast Iron, ASTM-A48, CL 35 | :C30:C35: | Coating_Epoxy | :MechSealType21S:MechSealType1Unbal: | Vertical | :G:K: | :213JP:215JP:254JP:256JP: | Cast Iron, ASTM-A48, CL 30 | C30 | 125# ANSI Flange | RTF |  | A100529 |  | LT027 | 0 | 0
|  | Price_BOM_VL_VLS_Insert_211 | :2512-1_VL:3012-5_VL:3012-3_VL:4095-9_VL:4095-7_VL:4012-1_VL:4012-9_VL:4012-7_VL:5095-9_VL:5012-9_VL:5012-C_VL:5012-A_VL:6012-5_VL:8095-1_VL:8012-3_VL: | XA | Opt_InsertProvided | Cast Iron, ASTM-A48, CL 30:Cast Iron, ASTM-A48, CL 35 | :C30:C35: | Coating_Epoxy | :MechSealType21S:MechSealType1Unbal: | Vertical | :G:K: | :284JP:286JP:324JP:326JP:364JPZ:365JPZ:404JPZ:405JPZ: | Cast Iron, ASTM-A48, CL 30 | C30 | 125# ANSI Flange | RTF |  | A100529 |  | LT027 | 0 | 0
|  | Price_BOM_VL_VLS_Insert_212 | :2512-1_VL:3012-5_VL:3012-3_VL:4095-9_VL:4095-7_VL:4012-1_VL:4012-9_VL:4012-7_VL:5095-9_VL:5012-9_VL:5012-C_VL:5012-A_VL:6012-5_VL:8095-1_VL:8012-3_VL: | XA | Opt_InsertProvided | Cast Iron, ASTM-A48, CL 30:Cast Iron, ASTM-A48, CL 35 | :C30:C35: | Coating_Epoxy | :MechSealType2B: | Vertical | :G:K: | :213JP:215JP:254JP:256JP: | Cast Iron, ASTM-A48, CL 30 | C30 | 125# ANSI Flange | RTF |  | A100529 |  | LT027 | 0 | 0
|  | Price_BOM_VL_VLS_Insert_213 | :2512-1_VL:3012-5_VL:3012-3_VL:4095-9_VL:4095-7_VL:4012-1_VL:4012-9_VL:4012-7_VL:5095-9_VL:5012-9_VL:5012-C_VL:5012-A_VL:6012-5_VL:8095-1_VL:8012-3_VL: | XA | Opt_InsertProvided | Cast Iron, ASTM-A48, CL 30:Cast Iron, ASTM-A48, CL 35 | :C30:C35: | Coating_Epoxy | :MechSealType2B: | Vertical | :G:K: | :284JP:286JP:324JP:326JP:364JPZ:365JPZ:404JPZ:405JPZ: | Cast Iron, ASTM-A48, CL 30 | C30 | 125# ANSI Flange | RTF |  | A100529 |  | LT027 | 0 | 0
|  | Price_BOM_VL_VLS_Insert_214 | :2512-1_VLS:3012-5_VLS:3012-3_VLS:4012-1_VLS:4012-9_VLS:4012-7_VLS: | X3 | Opt_InsertProvided | Cast Iron, ASTM-A48, CL 35 | :C30:C35:J: | Coating_Standard | :MechSealType21:MechSealType2: | Vertical | E | :182TC:184TC:213TC:215TC:254TC:256TC: | Cast Iron, ASTM-A48, CL 30 | C30 | 125# ANSI Flange | 98269626 | BRK B/M VLS X3,25/4012 182/256 TC MTR | A300167 |  | LT027 | 0 | 142
|  | Price_BOM_VL_VLS_Insert_215 | :2512-1_VLS:3012-5_VLS:3012-3_VLS:4012-1_VLS:4012-9_VLS:4012-7_VLS: | X3 | Opt_InsertProvided | :Cast Iron, ASTM-A48, CL 35:CaseMatl_Ductile_Iron_ASTM-A536-65 | :C30:C35:J: | Coating_Standard | :MechSealType2: | Vertical | E | :182TC:184TC:213TC:215TC:254TC:256TC: | Cast Iron, ASTM-A48, CL 30 | C30 | 250# ANSI Flange | RTF |  | A300167 |  | LT116 | 16 | 142
|  | Price_BOM_VL_VLS_Insert_216 | :2512-1_VLS:3012-5_VLS:3012-3_VLS:4012-1_VLS:4012-9_VLS:4012-7_VLS: | X3 | Opt_InsertProvided | Cast Iron, ASTM-A48, CL 35 | :C30:C35:J: | Coating_Scotchkote134_interior_exterior | :MechSealType21:MechSealType2: | Vertical | E | :182TC:184TC:213TC:215TC:254TC:256TC: | Cast Iron, ASTM-A48, CL 30 | C30 | 125# ANSI Flange | RTF |  | A300167 |  | LT116 | 16 | 142
|  | Price_BOM_VL_VLS_Insert_217 | :2512-1_VLS:3012-5_VLS:3012-3_VLS:4012-1_VLS:4012-9_VLS:4012-7_VLS: | X3 | Opt_InsertProvided | :Cast Iron, ASTM-A48, CL 35:CaseMatl_Ductile_Iron_ASTM-A536-65 | :C30:C35:J: | Coating_Scotchkote134_interior_exterior | :MechSealType2: | Vertical | E | :182TC:184TC:213TC:215TC:254TC:256TC: | Cast Iron, ASTM-A48, CL 30 | C30 | 250# ANSI Flange | RTF |  | A300167 |  | LT116 | 16 | 142
|  | Price_BOM_VL_VLS_Insert_218 | :2512-1_VLS:3012-5_VLS:3012-3_VLS:4095-9_VLS:4095-7_VLS:4012-1_VLS:4012-9_VLS:4012-7_VLS:5095-9_VLS:5012-9_VLS:5012-C_VLS:5012-A_VLS:6012-5_VLS:8095-1_VLS:8012-3_VLS:4015-9_VLS:4015-7_VLS:5015-7_VLS: | XA | Opt_InsertProvided | Cast Iron, ASTM-A48, CL 30:Cast Iron, ASTM-A48, CL 35:CaseMatl_Ductile_Iron_ASTM-A536-65 | :C30:C35:J: | Coating_Standard | :MechSealType21:MechSealType2: | Vertical | H | :213HP:215HP:254HP:256HP:284HP:286HP:213VP:215VP:254VP:256VP:284VP:286VP: | Cast Iron, ASTM-A48, CL 30 | C30 | 125# ANSI Flange | 96772220 | BRACKET,VLS,XA,213-286,CI | A300094 |  | LT027 | 0 | 45
|  | Price_BOM_VL_VLS_Insert_219 | :2512-1_VLS:3012-5_VLS:3012-3_VLS:4095-9_VLS:4095-7_VLS:4012-1_VLS:4012-9_VLS:4012-7_VLS:5095-9_VLS:5012-9_VLS:5012-C_VLS:5012-A_VLS:6012-5_VLS:8095-1_VLS:8012-3_VLS:4015-9_VLS:4015-7_VLS:5015-7_VLS: | XA | Opt_InsertProvided | Cast Iron, ASTM-A48, CL 30:Cast Iron, ASTM-A48, CL 35:CaseMatl_Ductile_Iron_ASTM-A536-65 | :C30:C35:J: | Coating_Standard | :MechSealType21:MechSealType2: | Vertical | H | :324HP:326HP:324VP:326VP:364HP:365HP:404HP:405HP: | Cast Iron, ASTM-A48, CL 30 | C30 | 125# ANSI Flange | 96772221 | BRACKET,VLS,XA,324-326,CI | A300095 |  | LT027 | 0 | 93
|  | Price_BOM_VL_VLS_Insert_220 | :2512-1_VLS:3012-5_VLS:3012-3_VLS:4095-9_VLS:4095-7_VLS:4012-1_VLS:4012-9_VLS:4012-7_VLS:5095-9_VLS:5012-9_VLS:5012-C_VLS:5012-A_VLS:6012-5_VLS:8095-1_VLS:8012-3_VLS:4015-9_VLS:4015-7_VLS:5015-7_VLS: | XA | Opt_InsertProvided | Cast Iron, ASTM-A48, CL 30:Cast Iron, ASTM-A48, CL 35:CaseMatl_Ductile_Iron_ASTM-A536-65 | :C30:C35:J: | Coating_Scotchkote134_interior | :MechSealType21:MechSealType2: | Vertical | H | :213HP:215HP:254HP:256HP:284HP:286HP:213VP:215VP:254VP:256VP:284VP:286VP: | Cast Iron, ASTM-A48, CL 30 | C30 | 125# ANSI Flange | RTF |  | A300094 |  | LT027 | 0 | 45
|  | Price_BOM_VL_VLS_Insert_221 | :2512-1_VLS:3012-5_VLS:3012-3_VLS:4095-9_VLS:4095-7_VLS:4012-1_VLS:4012-9_VLS:4012-7_VLS:5095-9_VLS:5012-9_VLS:5012-C_VLS:5012-A_VLS:6012-5_VLS:8095-1_VLS:8012-3_VLS:4015-9_VLS:4015-7_VLS:5015-7_VLS: | XA | Opt_InsertProvided | Cast Iron, ASTM-A48, CL 30:Cast Iron, ASTM-A48, CL 35:CaseMatl_Ductile_Iron_ASTM-A536-65 | :C30:C35:J: | Coating_Scotchkote134_interior | :MechSealType21:MechSealType2: | Vertical | H | :324HP:326HP:324VP:326VP:364HP:365HP:404HP:405HP: | Cast Iron, ASTM-A48, CL 30 | C30 | 125# ANSI Flange | RTF |  | A300095 |  | LT027 | 0 | 93
|  | Price_BOM_VL_VLS_Insert_222 | :2512-1_VLS:3012-5_VLS:3012-3_VLS:4095-9_VLS:4095-7_VLS:4012-1_VLS:4012-9_VLS:4012-7_VLS:5095-9_VLS:5012-9_VLS:5012-C_VLS:5012-A_VLS:6012-5_VLS:8095-1_VLS:8012-3_VLS:4015-9_VLS:4015-7_VLS:5015-7_VLS: | XA | Opt_InsertProvided | Cast Iron, ASTM-A48, CL 30:Cast Iron, ASTM-A48, CL 35:CaseMatl_Ductile_Iron_ASTM-A536-65 | :C30:C35:J: | Coating_Scotchkote134_interior_exterior | :MechSealType21:MechSealType2: | Vertical | H | :213HP:215HP:254HP:256HP:284HP:286HP:213VP:215VP:254VP:256VP:284VP:286VP: | Cast Iron, ASTM-A48, CL 30 | C30 | 125# ANSI Flange | RTF |  | A300094 |  | LT027 | 0 | 45
|  | Price_BOM_VL_VLS_Insert_223 | :2512-1_VLS:3012-5_VLS:3012-3_VLS:4095-9_VLS:4095-7_VLS:4012-1_VLS:4012-9_VLS:4012-7_VLS:5095-9_VLS:5012-9_VLS:5012-C_VLS:5012-A_VLS:6012-5_VLS:8095-1_VLS:8012-3_VLS:4015-9_VLS:4015-7_VLS:5015-7_VLS: | XA | Opt_InsertProvided | Cast Iron, ASTM-A48, CL 30:Cast Iron, ASTM-A48, CL 35:CaseMatl_Ductile_Iron_ASTM-A536-65 | :C30:C35:J: | Coating_Scotchkote134_interior_exterior | :MechSealType21:MechSealType2: | Vertical | H | :324HP:326HP:324VP:326VP:364HP:365HP:404HP:405HP: | Cast Iron, ASTM-A48, CL 30 | C30 | 125# ANSI Flange | RTF |  | A300095 |  | LT027 | 0 | 93
|  | Price_BOM_VL_VLS_Insert_224 | :2512-1_VLS:3012-5_VLS:3012-3_VLS:4095-9_VLS:4095-7_VLS:4012-1_VLS:4012-9_VLS:4012-7_VLS:5095-9_VLS:5012-9_VLS:5012-C_VLS:5012-A_VLS:6012-5_VLS:8095-1_VLS:8012-3_VLS:4015-9_VLS:4015-7_VLS:5015-7_VLS: | XA | Opt_InsertProvided | Cast Iron, ASTM-A48, CL 30:Cast Iron, ASTM-A48, CL 35:CaseMatl_Ductile_Iron_ASTM-A536-65 | :C30:C35:J: | Coating_Scotchkote134_interior_exterior_IncludeImpeller | :MechSealType21:MechSealType2: | Vertical | H | :213HP:215HP:254HP:256HP:284HP:286HP:213VP:215VP:254VP:256VP:284VP:286VP: | Cast Iron, ASTM-A48, CL 30 | C30 | 125# ANSI Flange | RTF |  | A300094 |  | LT027 | 0 | 45
|  | Price_BOM_VL_VLS_Insert_225 | :2512-1_VLS:3012-5_VLS:3012-3_VLS:4095-9_VLS:4095-7_VLS:4012-1_VLS:4012-9_VLS:4012-7_VLS:5095-9_VLS:5012-9_VLS:5012-C_VLS:5012-A_VLS:6012-5_VLS:8095-1_VLS:8012-3_VLS:4015-9_VLS:4015-7_VLS:5015-7_VLS: | XA | Opt_InsertProvided | Cast Iron, ASTM-A48, CL 30:Cast Iron, ASTM-A48, CL 35:CaseMatl_Ductile_Iron_ASTM-A536-65 | :C30:C35:J: | Coating_Scotchkote134_interior_exterior_IncludeImpeller | :MechSealType21:MechSealType2: | Vertical | H | :324HP:326HP:324VP:326VP:364HP:365HP:404HP:405HP: | Cast Iron, ASTM-A48, CL 30 | C30 | 125# ANSI Flange | RTF |  | A300095 |  | LT027 | 0 | 93
|  | Price_BOM_VL_VLS_Insert_226 | :2512-1_VLS:3012-5_VLS:3012-3_VLS:4095-9_VLS:4095-7_VLS:4012-1_VLS:4012-9_VLS:4012-7_VLS:5095-9_VLS:5012-9_VLS:5012-C_VLS:5012-A_VLS:6012-5_VLS:8095-1_VLS:8012-3_VLS:4015-9_VLS:4015-7_VLS:5015-7_VLS: | XA | Opt_InsertProvided | Cast Iron, ASTM-A48, CL 30:Cast Iron, ASTM-A48, CL 35:CaseMatl_Ductile_Iron_ASTM-A536-65 | :C30:C35:J: | Coating_Scotchkote134_interior_IncludeImpeller | :MechSealType21:MechSealType2: | Vertical | H | :213HP:215HP:254HP:256HP:284HP:286HP:213VP:215VP:254VP:256VP:284VP:286VP: | Cast Iron, ASTM-A48, CL 30 | C30 | 125# ANSI Flange | RTF |  | A300094 |  | LT027 | 0 | 45
|  | Price_BOM_VL_VLS_Insert_227 | :2512-1_VLS:3012-5_VLS:3012-3_VLS:4095-9_VLS:4095-7_VLS:4012-1_VLS:4012-9_VLS:4012-7_VLS:5095-9_VLS:5012-9_VLS:5012-C_VLS:5012-A_VLS:6012-5_VLS:8095-1_VLS:8012-3_VLS:4015-9_VLS:4015-7_VLS:5015-7_VLS: | XA | Opt_InsertProvided | Cast Iron, ASTM-A48, CL 30:Cast Iron, ASTM-A48, CL 35:CaseMatl_Ductile_Iron_ASTM-A536-65 | :C30:C35:J: | Coating_Scotchkote134_interior_IncludeImpeller | :MechSealType21:MechSealType2: | Vertical | H | :324HP:326HP:324VP:326VP:364HP:365HP:404HP:405HP: | Cast Iron, ASTM-A48, CL 30 | C30 | 125# ANSI Flange | RTF |  | A300095 |  | LT027 | 0 | 93
|  | Price_BOM_VL_VLS_Insert_228 | :2512-1_VLS:3012-5_VLS:3012-3_VLS:4095-9_VLS:4095-7_VLS:4012-1_VLS:4012-9_VLS:4012-7_VLS:5095-9_VLS:5012-9_VLS:5012-C_VLS:5012-A_VLS:6012-5_VLS:8095-1_VLS:8012-3_VLS:4015-9_VLS:4015-7_VLS:5015-7_VLS: | XA | Opt_InsertProvided | Cast Iron, ASTM-A48, CL 30:Cast Iron, ASTM-A48, CL 35:CaseMatl_Ductile_Iron_ASTM-A536-65 | :C30:C35:J: | Coating_Special | :MechSealType21:MechSealType2: | Vertical | H | :213HP:215HP:254HP:256HP:284HP:286HP:213VP:215VP:254VP:256VP:284VP:286VP: | Cast Iron, ASTM-A48, CL 30 | C30 | 125# ANSI Flange | RTF |  | A300094 |  | LT027 | 0 | 45
|  | Price_BOM_VL_VLS_Insert_229 | :2512-1_VLS:3012-5_VLS:3012-3_VLS:4095-9_VLS:4095-7_VLS:4012-1_VLS:4012-9_VLS:4012-7_VLS:5095-9_VLS:5012-9_VLS:5012-C_VLS:5012-A_VLS:6012-5_VLS:8095-1_VLS:8012-3_VLS:4015-9_VLS:4015-7_VLS:5015-7_VLS: | XA | Opt_InsertProvided | Cast Iron, ASTM-A48, CL 30:Cast Iron, ASTM-A48, CL 35:CaseMatl_Ductile_Iron_ASTM-A536-65 | :C30:C35:J: | Coating_Special | :MechSealType21:MechSealType2: | Vertical | H | :324HP:326HP:324VP:326VP:364HP:365HP:404HP:405HP: | Cast Iron, ASTM-A48, CL 30 | C30 | 125# ANSI Flange | RTF |  | A300095 |  | LT027 | 0 | 93
|  | Price_BOM_VL_VLS_Insert_230 | :2512-1_VLS:3012-5_VLS:3012-3_VLS:4095-9_VLS:4095-7_VLS:4012-1_VLS:4012-9_VLS:4012-7_VLS:5095-9_VLS:5012-9_VLS:5012-C_VLS:5012-A_VLS:6012-5_VLS:8095-1_VLS:8012-3_VLS:4015-9_VLS:4015-7_VLS:5015-7_VLS: | XA | Opt_InsertProvided | Cast Iron, ASTM-A48, CL 30:Cast Iron, ASTM-A48, CL 35:CaseMatl_Ductile_Iron_ASTM-A536-65 | :C30:C35:J: | Coating_Epoxy | :MechSealType21:MechSealType2: | Vertical | H | :213HP:215HP:254HP:256HP:284HP:286HP:213VP:215VP:254VP:256VP:284VP:286VP: | Cast Iron, ASTM-A48, CL 30 | C30 | 125# ANSI Flange | RTF |  | A300094 |  | LT027 | 0 | 45
|  | Price_BOM_VL_VLS_Insert_231 | :2512-1_VLS:3012-5_VLS:3012-3_VLS:4095-9_VLS:4095-7_VLS:4012-1_VLS:4012-9_VLS:4012-7_VLS:5095-9_VLS:5012-9_VLS:5012-C_VLS:5012-A_VLS:6012-5_VLS:8095-1_VLS:8012-3_VLS:4015-9_VLS:4015-7_VLS:5015-7_VLS: | XA | Opt_InsertProvided | Cast Iron, ASTM-A48, CL 30:Cast Iron, ASTM-A48, CL 35:CaseMatl_Ductile_Iron_ASTM-A536-65 | :C30:C35:J: | Coating_Epoxy | :MechSealType21:MechSealType2: | Vertical | H | :324HP:326HP:324VP:326VP:364HP:365HP:404HP:405HP: | Cast Iron, ASTM-A48, CL 30 | C30 | 125# ANSI Flange | RTF |  | A300095 |  | LT027 | 0 | 93
|  | Price_BOM_VL_VLS_Insert_232 | :2570-9_VLS:3070-7_VLS:4070-7_VLS: | X4 | Opt_InsertProvided | :Cast Iron, ASTM-A48, CL 35:CaseMatl_Ductile_Iron_ASTM-A536-65 | :C30:C35:J: | Coating_Standard | :MechSealType21:MechSealType2: | Vertical | E | :324TC:326TC:324TSC:326TSC: | Cast Iron, ASTM-A48, CL 30 | C30 | 125# ANSI Flange | 98273968 | BRK B/M VLS X4,7" 324/365 TC MTR | A300198 |  | LT027 | 0 | 123
|  | Price_BOM_VL_VLS_Insert_233 | :2570-9_VLS:3070-7_VLS:4070-7_VLS: | X4 | Opt_InsertProvided | :Cast Iron, ASTM-A48, CL 35:CaseMatl_Ductile_Iron_ASTM-A536-65 | :C30:C35:J: | Coating_Standard | :MechSealType2: | Vertical | E | :324TC:326TC:324TSC:326TSC: | Cast Iron, ASTM-A48, CL 30 | C30 | 250# ANSI Flange | RTF | BRK B/M VLS X4,7" 324/365 TC MTR | A300198 |  | LT116 | 16 | 123
|  | Price_BOM_VL_VLS_Insert_234 | :2570-9_VLS:3070-7_VLS:4070-7_VLS: | X4 | Opt_InsertProvided | :Cast Iron, ASTM-A48, CL 35:CaseMatl_Ductile_Iron_ASTM-A536-65 | :C30:C35:J: | Coating_Scotchkote134_interior_exterior | :MechSealType21:MechSealType2: | Vertical | E | :324TC:326TC:324TSC:326TSC: | Cast Iron, ASTM-A48, CL 30 | C30 | 125# ANSI Flange | RTF |  | A300198 |  | LT116 | 16 | 123
|  | Price_BOM_VL_VLS_Insert_235 | :2570-9_VLS:3070-7_VLS:4070-7_VLS: | X4 | Opt_InsertProvided | :Cast Iron, ASTM-A48, CL 35:CaseMatl_Ductile_Iron_ASTM-A536-65 | :C30:C35:J: | Coating_Scotchkote134_interior_exterior | :MechSealType2: | Vertical | E | :324TC:326TC:324TSC:326TSC: | Cast Iron, ASTM-A48, CL 30 | C30 | 250# ANSI Flange | RTF |  | A300198 |  | LT116 | 16 | 123
|  | Price_BOM_VL_VLS_Insert_236 | :3012-5_VLS:3012-3_VLS:4012-1_VLS:4012-9_VLS:4012-7_VLS::5012-9_VLS:5012-C_VLS:5012-A_VLS: | XA | Opt_InsertProvided | Cast Iron, ASTM-A48, CL 35 | :C30:C35:J: | Coating_Standard | :MechSealType21:MechSealType2: | Vertical | E | :182TC:184TC:213TC:215TC:254TC:256TC: | Cast Iron, ASTM-A48, CL 30 | C30 | 125# ANSI Flange | 98273311 |  | A300168 |  | LT027 | 0 | 143
|  | Price_BOM_VL_VLS_Insert_237 | :3012-5_VLS:3012-3_VLS:4012-1_VLS:4012-9_VLS:4012-7_VLS::5012-9_VLS:5012-C_VLS:5012-A_VLS: | XA | Opt_InsertProvided | Cast Iron, ASTM-A48, CL 35 | :C30:C35:J: | Coating_Standard | :MechSealType21:MechSealType2: | Vertical | E | :284TC:286TC: | Cast Iron, ASTM-A48, CL 30 | C30 | 125# ANSI Flange | 98273944 |  | A300169 |  | LT027 | 0 | 143
|  | Price_BOM_VL_VLS_Insert_238 | :3012-5_VLS:3012-3_VLS:4012-1_VLS:4012-9_VLS:4012-7_VLS::5012-9_VLS:5012-C_VLS:5012-A_VLS: | XA | Opt_InsertProvided | Cast Iron, ASTM-A48, CL 35 | :C30:C35:J: | Coating_Standard | :MechSealType21:MechSealType2: | Vertical | E | :324TC:326TC: | Cast Iron, ASTM-A48, CL 30 | C30 | 125# ANSI Flange | 98273963 |  | A300170 |  | LT027 | 0 | 143
|  | Price_BOM_VL_VLS_Insert_239 | :3012-5_VLS:3012-3_VLS:4012-1_VLS:4012-9_VLS:4012-7_VLS::5012-9_VLS:5012-C_VLS:5012-A_VLS: | XA | Opt_InsertProvided | :Cast Iron, ASTM-A48, CL 35:CaseMatl_Ductile_Iron_ASTM-A536-65 | :C30:C35:J: | Coating_Standard | :MechSealType2: | Vertical | E | :182TC:184TC:213TC:215TC:254TC:256TC: | Cast Iron, ASTM-A48, CL 30 | C30 | 250# ANSI Flange | RTF |  | A300168 |  | LT116 | 16 | 143
|  | Price_BOM_VL_VLS_Insert_240 | :3012-5_VLS:3012-3_VLS:4012-1_VLS:4012-9_VLS:4012-7_VLS::5012-9_VLS:5012-C_VLS:5012-A_VLS: | XA | Opt_InsertProvided | :Cast Iron, ASTM-A48, CL 35:CaseMatl_Ductile_Iron_ASTM-A536-65 | :C30:C35:J: | Coating_Standard | :MechSealType2: | Vertical | E | :284TC:286TC: | Cast Iron, ASTM-A48, CL 30 | C30 | 250# ANSI Flange | RTF |  | A300169 |  | LT116 | 16 | 143
|  | Price_BOM_VL_VLS_Insert_241 | :3012-5_VLS:3012-3_VLS:4012-1_VLS:4012-9_VLS:4012-7_VLS::5012-9_VLS:5012-C_VLS:5012-A_VLS: | XA | Opt_InsertProvided | :Cast Iron, ASTM-A48, CL 35:CaseMatl_Ductile_Iron_ASTM-A536-65 | :C30:C35:J: | Coating_Standard | :MechSealType2: | Vertical | E | :324TC:326TC:364TC:365TC: | Cast Iron, ASTM-A48, CL 30 | C30 | 250# ANSI Flange | RTF |  | A300170 |  | LT116 | 16 | 143
|  | Price_BOM_VL_VLS_Insert_242 | :3012-5_VLS:3012-3_VLS:4012-1_VLS:4012-9_VLS:4012-7_VLS::5012-9_VLS:5012-C_VLS:5012-A_VLS: | XA | Opt_InsertProvided | :Cast Iron, ASTM-A48, CL 35:CaseMatl_Ductile_Iron_ASTM-A536-65 | :C30:C35:J: | Coating_Standard | :MechSealType21:MechSealType2: | Vertical | E | :364TC:365TC: | Cast Iron, ASTM-A48, CL 30 | C30 | 125# ANSI Flange | 98273963 |  | A300170 |  | LT027 | 0 | 250
|  | Price_BOM_VL_VLS_Insert_243 | :3012-5_VLS:3012-3_VLS:4012-1_VLS:4012-9_VLS:4012-7_VLS::5012-9_VLS:5012-C_VLS:5012-A_VLS: | XA | Opt_InsertProvided | Cast Iron, ASTM-A48, CL 35 | :C30:C35:J: | Coating_Scotchkote134_interior_exterior | :MechSealType21:MechSealType2: | Vertical | E | :182TC:184TC:213TC:215TC:254TC:256TC: | Cast Iron, ASTM-A48, CL 30 | C30 | 125# ANSI Flange | RTF |  | A300168 |  | LT116 | 16 | 143
|  | Price_BOM_VL_VLS_Insert_244 | :3012-5_VLS:3012-3_VLS:4012-1_VLS:4012-9_VLS:4012-7_VLS::5012-9_VLS:5012-C_VLS:5012-A_VLS: | XA | Opt_InsertProvided | Cast Iron, ASTM-A48, CL 35 | :C30:C35:J: | Coating_Scotchkote134_interior_exterior | :MechSealType21:MechSealType2: | Vertical | E | :284TC:286TC: | Cast Iron, ASTM-A48, CL 30 | C30 | 125# ANSI Flange | RTF |  | A300169 |  | LT116 | 16 | 143
|  | Price_BOM_VL_VLS_Insert_245 | :3012-5_VLS:3012-3_VLS:4012-1_VLS:4012-9_VLS:4012-7_VLS::5012-9_VLS:5012-C_VLS:5012-A_VLS: | XA | Opt_InsertProvided | Cast Iron, ASTM-A48, CL 35 | :C30:C35:J: | Coating_Scotchkote134_interior_exterior | :MechSealType21:MechSealType2: | Vertical | E | :324TC:326TC: | Cast Iron, ASTM-A48, CL 30 | C30 | 125# ANSI Flange | RTF |  | A300170 |  | LT116 | 16 | 143
|  | Price_BOM_VL_VLS_Insert_246 | :3012-5_VLS:3012-3_VLS:4012-1_VLS:4012-9_VLS:4012-7_VLS::5012-9_VLS:5012-C_VLS:5012-A_VLS: | XA | Opt_InsertProvided | :Cast Iron, ASTM-A48, CL 35:CaseMatl_Ductile_Iron_ASTM-A536-65 | :C30:C35:J: | Coating_Scotchkote134_interior_exterior | :MechSealType2: | Vertical | E | :182TC:184TC:213TC:215TC:254TC:256TC: | Cast Iron, ASTM-A48, CL 30 | C30 | 250# ANSI Flange | RTF |  | A300168 |  | LT116 | 16 | 143
|  | Price_BOM_VL_VLS_Insert_247 | :3012-5_VLS:3012-3_VLS:4012-1_VLS:4012-9_VLS:4012-7_VLS::5012-9_VLS:5012-C_VLS:5012-A_VLS: | XA | Opt_InsertProvided | :Cast Iron, ASTM-A48, CL 35:CaseMatl_Ductile_Iron_ASTM-A536-65 | :C30:C35:J: | Coating_Scotchkote134_interior_exterior | :MechSealType2: | Vertical | E | :284TC:286TC: | Cast Iron, ASTM-A48, CL 30 | C30 | 250# ANSI Flange | RTF |  | A300169 |  | LT116 | 16 | 143
|  | Price_BOM_VL_VLS_Insert_248 | :3012-5_VLS:3012-3_VLS:4012-1_VLS:4012-9_VLS:4012-7_VLS::5012-9_VLS:5012-C_VLS:5012-A_VLS: | XA | Opt_InsertProvided | :Cast Iron, ASTM-A48, CL 35:CaseMatl_Ductile_Iron_ASTM-A536-65 | :C30:C35:J: | Coating_Scotchkote134_interior_exterior | :MechSealType2: | Vertical | E | :324TC:326TC:364TC:365TC: | Cast Iron, ASTM-A48, CL 30 | C30 | 250# ANSI Flange | RTF |  | A300170 |  | LT116 | 16 | 143
|  | Price_BOM_VL_VLS_Insert_249 | :3012-5_VLS:3012-3_VLS:4012-1_VLS:4012-9_VLS:4012-7_VLS::5012-9_VLS:5012-C_VLS:5012-A_VLS: | XA | Opt_InsertProvided | :Cast Iron, ASTM-A48, CL 35:CaseMatl_Ductile_Iron_ASTM-A536-65 | :C30:C35:J: | Coating_Scotchkote134_interior_exterior | :MechSealType21:MechSealType2: | Vertical | E | :364TC:365TC: | Cast Iron, ASTM-A48, CL 30 | C30 | 125# ANSI Flange | RTF |  | A300170 |  | LT108 | 6 | 250
|  | Price_BOM_VL_VLS_Insert_250 | :3070-7_VLS:4070-7_VLS: | X4 | Opt_InsertProvided | Cast Iron, ASTM-A48, CL 35 | :C30:C35:J: | Coating_Standard | :MechSealType21:MechSealType2: | Vertical | E | :284TC:286TC:284TSC:286TSC: | Cast Iron, ASTM-A48, CL 30 | C30 | 125# ANSI Flange | 98269622 |  | A300166 |  | LT027 | 0 | 115
|  | Price_BOM_VL_VLS_Insert_251 | :3070-7_VLS:4070-7_VLS: | X4 | Opt_InsertProvided | :Cast Iron, ASTM-A48, CL 35:CaseMatl_Ductile_Iron_ASTM-A536-65 | :C30:C35:J: | Coating_Standard | :MechSealType2: | Vertical | E | :284TC:286TC:284TSC:286TSC: | Cast Iron, ASTM-A48, CL 30 | C30 | 250# ANSI Flange | RTF |  | A300166 |  | LT116 | 16 | 115
|  | Price_BOM_VL_VLS_Insert_252 | :3070-7_VLS:4070-7_VLS: | X4 | Opt_InsertProvided | Cast Iron, ASTM-A48, CL 35 | :C30:C35:J: | Coating_Scotchkote134_interior_exterior | :MechSealType21:MechSealType2: | Vertical | E | :284TC:286TC:284TSC:286TSC: | Cast Iron, ASTM-A48, CL 30 | C30 | 125# ANSI Flange | RTF |  | A300166 |  | LT116 | 16 | 115
|  | Price_BOM_VL_VLS_Insert_253 | :3070-7_VLS:4070-7_VLS: | X4 | Opt_InsertProvided | :Cast Iron, ASTM-A48, CL 35:CaseMatl_Ductile_Iron_ASTM-A536-65 | :C30:C35:J: | Coating_Scotchkote134_interior_exterior | :MechSealType2: | Vertical | E | :284TC:286TC:284TSC:286TSC: | Cast Iron, ASTM-A48, CL 30 | C30 | 250# ANSI Flange | RTF |  | A300166 |  | LT116 | 16 | 115
|  | Price_BOM_VL_VLS_Insert_254 | :4015-9_VLS:4015-7_VLS: | XA | Opt_InsertProvided | Cast Iron, ASTM-A48, CL 35 | :C30:C35:J: | Coating_Standard | :MechSealType21:MechSealType2: | Vertical | E | :324TC:326TC:364TC:365TC: | Cast Iron, ASTM-A48, CL 30 | C30 | 125# ANSI Flange | 98269624 |  | A300196 |  | LT108 | 6 | 123
|  | Price_BOM_VL_VLS_Insert_255 | :4015-9_VLS:4015-7_VLS: | XA | Opt_InsertProvided | :Cast Iron, ASTM-A48, CL 35:CaseMatl_Ductile_Iron_ASTM-A536-65 | :C30:C35:J: | Coating_Standard | :MechSealType2: | Vertical | E | :324TC:326TC:364TC:365TC: | Cast Iron, ASTM-A48, CL 30 | C30 | 250# ANSI Flange | 98834533 |  | A300196 |  | LT116 | 16 | 123
|  | Price_BOM_VL_VLS_Insert_256 | :4015-9_VLS:4015-7_VLS: | XA | Opt_InsertProvided | Cast Iron, ASTM-A48, CL 35 | :C30:C35:J: | Coating_Scotchkote134_interior_exterior | :MechSealType21:MechSealType2: | Vertical | E | :324TC:326TC:364TC:365TC: | Cast Iron, ASTM-A48, CL 30 | C30 | 125# ANSI Flange | RTF |  | A300196 |  | LT116 | 16 | 123
|  | Price_BOM_VL_VLS_Insert_257 | :4015-9_VLS:4015-7_VLS: | XA | Opt_InsertProvided | :Cast Iron, ASTM-A48, CL 35:CaseMatl_Ductile_Iron_ASTM-A536-65 | :C30:C35:J: | Coating_Scotchkote134_interior_exterior | :MechSealType2: | Vertical | E | :324TC:326TC:364TC:365TC: | Cast Iron, ASTM-A48, CL 30 | C30 | 250# ANSI Flange | RTF |  | A300196 |  | LT116 | 16 | 123
|  | Price_BOM_VL_VLS_Insert_258 | :4070-7_VLS: | X4 | Opt_InsertProvided | Cast Iron, ASTM-A48, CL 35 | :C30:C35:J: | Coating_Standard | :MechSealType21:MechSealType2: | Vertical | E | :324TSC:326TSC:324TC:326TC:364TSC:365TSC:364TC:365TC:404TSC:405TSC:404TC:405TC: | Cast Iron, ASTM-A48, CL 30 | C30 | 125# ANSI Flange | 98273968 |  | A300171 |  | LT027 | 0 | 216
|  | Price_BOM_VL_VLS_Insert_259 | :4070-7_VLS: | X4 | Opt_InsertProvided | Cast Iron, ASTM-A48, CL 35 | :C30:C35:J: | Coating_Standard | :MechSealType21:MechSealType2: | Vertical | E | :324TC:326TC:324TSC:324TSC: | Cast Iron, ASTM-A48, CL 30 | C30 | 125# ANSI Flange | 98273968 | BRK B/M VLS X4,7" 324/365 TC MTR | A300193 |  | LT027 | 0 | 115
|  | Price_BOM_VL_VLS_Insert_260 | :4070-7_VLS: | X4 | Opt_InsertProvided | Cast Iron, ASTM-A48, CL 35 | :C30:C35:J: | Coating_Scotchkote134_interior_exterior | :MechSealType21:MechSealType2: | Vertical | E | :324TSC:326TSC:324TC:326TC:364TSC:365TSC:364TC:365TC:404TSC:405TSC:404TC:405TC: | Cast Iron, ASTM-A48, CL 30 | C30 | 125# ANSI Flange | RTF |  | A300171 |  | LT116 | 16 | 216
|  | Price_BOM_VL_VLS_Insert_261 | :4070-7_VLS: | X4 | Opt_InsertProvided | Cast Iron, ASTM-A48, CL 35 | :C30:C35:J: | Coating_Scotchkote134_interior_exterior | :MechSealType21:MechSealType2: | Vertical | E | :324TC:326TC:324TSC:324TSC: | Cast Iron, ASTM-A48, CL 30 | C30 | 125# ANSI Flange | RTF |  | A300193 |  | LT116 | 16 | 115
|  | Price_BOM_VL_VLS_Insert_262 | :4095-9_VLS:4095-7_VLS:5095-9_VLS:8095-1_VLS: | XA | Opt_InsertProvided | Cast Iron, ASTM-A48, CL 35 | :C30:C35:J: | Coating_Standard | :MechSealType21:MechSealType2: | Vertical | E | :284TC:286TC:284TSC:286TSC: | Cast Iron, ASTM-A48, CL 30 | C30 | 125# ANSI Flange | 98356293 | BRK B/M VLS X4,9.5" 284/286 TC MTR | A300165 |  | LT027 | 0 | 300
|  | Price_BOM_VL_VLS_Insert_263 | :4095-9_VLS:4095-7_VLS:5095-9_VLS:8095-1_VLS: | XA | Opt_InsertProvided | Cast Iron, ASTM-A48, CL 35 | :C30:C35:J: | Coating_Standard | :MechSealType21:MechSealType2: | Vertical | E | :324TSC:326TSC:324TC:326TC:364TSC:365TSC:364TC:365TC:404TSC:405TSC:404TC:405TC: | Cast Iron, ASTM-A48, CL 30 | C30 | 125# ANSI Flange | 98454087 |  | A100418 |  | LT027 | 0 | 300
|  | Price_BOM_VL_VLS_Insert_264 | :4095-9_VLS:4095-7_VLS:5095-9_VLS:8095-1_VLS: | XA | Opt_InsertProvided | :Cast Iron, ASTM-A48, CL 35:CaseMatl_Ductile_Iron_ASTM-A536-65 | :C30:C35:J: | Coating_Standard | :MechSealType2: | Vertical | E | :284TC:286TC:284TSC:286TSC: | Cast Iron, ASTM-A48, CL 30 | C30 | 250# ANSI Flange | RTF | BRK B/M VLS X4,9.5" 284/286 TC MTR | A300165 |  | LT116 | 16 | 300
|  | Price_BOM_VL_VLS_Insert_265 | :4095-9_VLS:4095-7_VLS:5095-9_VLS:8095-1_VLS: | XA | Opt_InsertProvided | :Cast Iron, ASTM-A48, CL 35:CaseMatl_Ductile_Iron_ASTM-A536-65 | :C30:C35:J: | Coating_Standard | :MechSealType2: | Vertical | E | :324TSC:326TSC:324TC:326TC:364TSC:365TSC:364TC:365TC:404TSC:405TSC:404TC:405TC: | Cast Iron, ASTM-A48, CL 30 | C30 | 250# ANSI Flange | RTF |  | A100418 |  | LT116 | 16 | 300
|  | Price_BOM_VL_VLS_Insert_266 | :4095-9_VLS:4095-7_VLS:5095-9_VLS:8095-1_VLS: | XA | Opt_InsertProvided | Cast Iron, ASTM-A48, CL 35 | :C30:C35:J: | Coating_Standard | :MechSealType21:MechSealType2: | Vertical | E | :213TC:215TC:254TC:256TC: | Cast Iron, ASTM-A48, CL 30 | C30 | 125# ANSI Flange | 98274030 |  | A300194 |  | LT027 | 0 | 250
|  | Price_BOM_VL_VLS_Insert_267 | :4095-9_VLS:4095-7_VLS:5095-9_VLS:8095-1_VLS: | XA | Opt_InsertProvided | :Cast Iron, ASTM-A48, CL 35:CaseMatl_Ductile_Iron_ASTM-A536-65 | :C30:C35:J: | Coating_Standard | :MechSealType2: | Vertical | E | :254TC:256TC: | Cast Iron, ASTM-A48, CL 30 | C30 | 250# ANSI Flange | RTF |  | A300194 |  | LT116 | 16 | 250
|  | Price_BOM_VL_VLS_Insert_268 | :4095-9_VLS:4095-7_VLS:5095-9_VLS:8095-1_VLS: | XA | Opt_InsertProvided | Cast Iron, ASTM-A48, CL 35 | :C30:C35:J: | Coating_Scotchkote134_interior_exterior | :MechSealType21:MechSealType2: | Vertical | E | :284TC:286TC:284TSC:286TSC: | Cast Iron, ASTM-A48, CL 30 | C30 | 125# ANSI Flange | RTF |  | A300165 |  | LT116 | 16 | 300
|  | Price_BOM_VL_VLS_Insert_269 | :4095-9_VLS:4095-7_VLS:5095-9_VLS:8095-1_VLS: | XA | Opt_InsertProvided | Cast Iron, ASTM-A48, CL 35 | :C30:C35:J: | Coating_Scotchkote134_interior_exterior | :MechSealType21:MechSealType2: | Vertical | E | :324TSC:326TSC:324TC:326TC:364TSC:365TSC:364TC:365TC:404TSC:405TSC:404TC:405TC: | Cast Iron, ASTM-A48, CL 30 | C30 | 125# ANSI Flange | RTF |  | A100418 |  | LT116 | 16 | 300
|  | Price_BOM_VL_VLS_Insert_270 | :4095-9_VLS:4095-7_VLS:5095-9_VLS:8095-1_VLS: | XA | Opt_InsertProvided | :Cast Iron, ASTM-A48, CL 35:CaseMatl_Ductile_Iron_ASTM-A536-65 | :C30:C35:J: | Coating_Scotchkote134_interior_exterior | :MechSealType2: | Vertical | E | :284TC:286TC:284TSC:286TSC: | Cast Iron, ASTM-A48, CL 30 | C30 | 250# ANSI Flange | RTF |  | A300165 |  | LT116 | 16 | 300
|  | Price_BOM_VL_VLS_Insert_271 | :4095-9_VLS:4095-7_VLS:5095-9_VLS:8095-1_VLS: | XA | Opt_InsertProvided | :Cast Iron, ASTM-A48, CL 35:CaseMatl_Ductile_Iron_ASTM-A536-65 | :C30:C35:J: | Coating_Scotchkote134_interior_exterior | :MechSealType2: | Vertical | E | :324TSC:326TSC:324TC:326TC:364TSC:365TSC:364TC:365TC:404TSC:405TSC:404TC:405TC: | Cast Iron, ASTM-A48, CL 30 | C30 | 250# ANSI Flange | RTF |  | A100418 |  | LT116 | 16 | 300
|  | Price_BOM_VL_VLS_Insert_272 | :4095-9_VLS:4095-7_VLS:5095-9_VLS:8095-1_VLS: | XA | Opt_InsertProvided | Cast Iron, ASTM-A48, CL 35 | :C30:C35:J: | Coating_Scotchkote134_interior_exterior | :MechSealType21:MechSealType2: | Vertical | E | :213TC:215TC:254TC:256TC: | Cast Iron, ASTM-A48, CL 30 | C30 | 125# ANSI Flange | RTF |  | A300194 |  | LT108 | 6 | 250
|  | Price_BOM_VL_VLS_Insert_273 | :4095-9_VLS:4095-7_VLS:5095-9_VLS:8095-1_VLS: | XA | Opt_InsertProvided | :Cast Iron, ASTM-A48, CL 35:CaseMatl_Ductile_Iron_ASTM-A536-65 | :C30:C35:J: | Coating_Scotchkote134_interior_exterior | :MechSealType2: | Vertical | E | :254TC:256TC: | Cast Iron, ASTM-A48, CL 30 | C30 | 250# ANSI Flange | RTF |  | A300194 |  | LT116 | 16 | 250
| N | Price_BOM_VL_VLS_Insert_274 | :5015-7_VL:6015-7_VL:8015-7_VL: | X5 | Opt_InsertProvided | Ductile Iron, ASTM-A536-65 | :J: | Coating_Scotchkote134_interior | :MechSealType21S:MechSealType1Unbal: | Vertical | L | :213TCZ:215TCZ:254TCZ:256TCZ: | Cast Iron, ASTM-A48, CL 30 | C30 | 125# ANSI Flange | RTF |  | A300176 |  | LT027 | 0 | 0
| N | Price_BOM_VL_VLS_Insert_275 | :5015-7_VL:6015-7_VL:8015-7_VL: | X5 | Opt_InsertProvided | Ductile Iron, ASTM-A536-65 | :J: | Coating_Scotchkote134_interior | :MechSealType21S:MechSealType1Unbal: | Vertical | L | :284TCZ:286TCZ: | Cast Iron, ASTM-A48, CL 30 | C30 | 125# ANSI Flange | RTF |  | A100527 |  | LT027 | 0 | 0
| N | Price_BOM_VL_VLS_Insert_276 | :5015-7_VL:6015-7_VL:8015-7_VL: | X5 | Opt_InsertProvided | Ductile Iron, ASTM-A536-65 | :J: | Coating_Scotchkote134_interior | :MechSealType21S:MechSealType1Unbal: | Vertical | L | :324TCZ:326TCZ:364TCZ:365TCZ:404TCZ:405TCZ: | Cast Iron, ASTM-A48, CL 30 | C30 | 125# ANSI Flange | RTF |  | A100527 |  | LT027 | 0 | 0
| N | Price_BOM_VL_VLS_Insert_277 | :5015-7_VL:6015-7_VL:8015-7_VL: | X5 | Opt_InsertProvided | Ductile Iron, ASTM-A536-65 | :J: | Coating_Scotchkote134_interior_exterior | :MechSealType21S:MechSealType1Unbal: | Vertical | L | :213TCZ:215TCZ:254TCZ:256TCZ: | Cast Iron, ASTM-A48, CL 30 | C30 | 125# ANSI Flange | RTF |  | A100527 |  | LT027 | 0 | 0
| N | Price_BOM_VL_VLS_Insert_278 | :5015-7_VL:6015-7_VL:8015-7_VL: | X5 | Opt_InsertProvided | Ductile Iron, ASTM-A536-65 | :J: | Coating_Scotchkote134_interior_exterior | :MechSealType21S:MechSealType1Unbal: | Vertical | L | :284TCZ:286TCZ: | Cast Iron, ASTM-A48, CL 30 | C30 | 125# ANSI Flange | RTF |  | A100527 |  | LT027 | 0 | 0
| N | Price_BOM_VL_VLS_Insert_279 | :5015-7_VL:6015-7_VL:8015-7_VL: | X5 | Opt_InsertProvided | Ductile Iron, ASTM-A536-65 | :J: | Coating_Scotchkote134_interior_exterior | :MechSealType21S:MechSealType1Unbal: | Vertical | L | :324TCZ:326TCZ:364TCZ:365TCZ:404TCZ:405TCZ: | Cast Iron, ASTM-A48, CL 30 | C30 | 125# ANSI Flange | RTF |  | A100527 |  | LT027 | 0 | 0
| N | Price_BOM_VL_VLS_Insert_280 | :5015-7_VL:6015-7_VL:8015-7_VL: | X5 | Opt_InsertProvided | Ductile Iron, ASTM-A536-65 | :J: | Coating_Scotchkote134_interior_exterior_IncludeImpeller | :MechSealType21S:MechSealType1Unbal: | Vertical | L | :213TCZ:215TCZ:254TCZ:256TCZ: | Cast Iron, ASTM-A48, CL 30 | C30 | 125# ANSI Flange | RTF |  | A100527 |  | LT027 | 0 | 0
| N | Price_BOM_VL_VLS_Insert_281 | :5015-7_VL:6015-7_VL:8015-7_VL: | X5 | Opt_InsertProvided | Ductile Iron, ASTM-A536-65 | :J: | Coating_Scotchkote134_interior_exterior_IncludeImpeller | :MechSealType21S:MechSealType1Unbal: | Vertical | L | :284TCZ:286TCZ: | Cast Iron, ASTM-A48, CL 30 | C30 | 125# ANSI Flange | RTF |  | A100527 |  | LT027 | 0 | 0
| N | Price_BOM_VL_VLS_Insert_282 | :5015-7_VL:6015-7_VL:8015-7_VL: | X5 | Opt_InsertProvided | Ductile Iron, ASTM-A536-65 | :J: | Coating_Scotchkote134_interior_exterior_IncludeImpeller | :MechSealType21S:MechSealType1Unbal: | Vertical | L | :324TCZ:326TCZ:364TCZ:365TCZ:404TCZ:405TCZ: | Cast Iron, ASTM-A48, CL 30 | C30 | 125# ANSI Flange | RTF |  | A100527 |  | LT027 | 0 | 0
| N | Price_BOM_VL_VLS_Insert_283 | :5015-7_VL:6015-7_VL:8015-7_VL: | X5 | Opt_InsertProvided | Ductile Iron, ASTM-A536-65 | :J: | Coating_Scotchkote134_interior_IncludeImpeller | :MechSealType21S:MechSealType1Unbal: | Vertical | L | :213TCZ:215TCZ:254TCZ:256TCZ: | Cast Iron, ASTM-A48, CL 30 | C30 | 125# ANSI Flange | RTF |  | A100527 |  | LT027 | 0 | 0
| N | Price_BOM_VL_VLS_Insert_284 | :5015-7_VL:6015-7_VL:8015-7_VL: | X5 | Opt_InsertProvided | Ductile Iron, ASTM-A536-65 | :J: | Coating_Scotchkote134_interior_IncludeImpeller | :MechSealType21S:MechSealType1Unbal: | Vertical | L | :284TCZ:286TCZ: | Cast Iron, ASTM-A48, CL 30 | C30 | 125# ANSI Flange | RTF |  | A100527 |  | LT027 | 0 | 0
| N | Price_BOM_VL_VLS_Insert_285 | :5015-7_VL:6015-7_VL:8015-7_VL: | X5 | Opt_InsertProvided | Ductile Iron, ASTM-A536-65 | :J: | Coating_Scotchkote134_interior_IncludeImpeller | :MechSealType21S:MechSealType1Unbal: | Vertical | L | :324TCZ:326TCZ:364TCZ:365TCZ:404TCZ:405TCZ: | Cast Iron, ASTM-A48, CL 30 | C30 | 125# ANSI Flange | RTF |  | A100527 |  | LT027 | 0 | 0
| N | Price_BOM_VL_VLS_Insert_286 | :5015-7_VL:6015-7_VL:8015-7_VL: | X5 | Opt_InsertProvided | Ductile Iron, ASTM-A536-65 | :J: | Coating_Special | :MechSealType21S:MechSealType1Unbal: | Vertical | L | :213TCZ:215TCZ:254TCZ:256TCZ: | Cast Iron, ASTM-A48, CL 30 | C30 | 125# ANSI Flange | RTF |  | A100527 |  | LT027 | 0 | 0
| N | Price_BOM_VL_VLS_Insert_287 | :5015-7_VL:6015-7_VL:8015-7_VL: | X5 | Opt_InsertProvided | Ductile Iron, ASTM-A536-65 | :J: | Coating_Special | :MechSealType21S:MechSealType1Unbal: | Vertical | L | :284TCZ:286TCZ: | Cast Iron, ASTM-A48, CL 30 | C30 | 125# ANSI Flange | RTF |  | A100527 |  | LT027 | 0 | 0
| N | Price_BOM_VL_VLS_Insert_288 | :5015-7_VL:6015-7_VL:8015-7_VL: | X5 | Opt_InsertProvided | Ductile Iron, ASTM-A536-65 | :J: | Coating_Special | :MechSealType21S:MechSealType1Unbal: | Vertical | L | :324TCZ:326TCZ:364TCZ:365TCZ:404TCZ:405TCZ: | Cast Iron, ASTM-A48, CL 30 | C30 | 125# ANSI Flange | RTF |  | A100527 |  | LT027 | 0 | 0
| N | Price_BOM_VL_VLS_Insert_289 | :5015-7_VL:6015-7_VL:8015-7_VL: | X5 | Opt_InsertProvided | Ductile Iron, ASTM-A536-65 | :J: | Coating_Epoxy | :MechSealType21S:MechSealType1Unbal: | Vertical | L | :213TCZ:215TCZ:254TCZ:256TCZ: | Cast Iron, ASTM-A48, CL 30 | C30 | 125# ANSI Flange | RTF |  | A100527 |  | LT027 | 0 | 0
| N | Price_BOM_VL_VLS_Insert_290 | :5015-7_VL:6015-7_VL:8015-7_VL: | X5 | Opt_InsertProvided | Ductile Iron, ASTM-A536-65 | :J: | Coating_Epoxy | :MechSealType21S:MechSealType1Unbal: | Vertical | L | :284TCZ:286TCZ: | Cast Iron, ASTM-A48, CL 30 | C30 | 125# ANSI Flange | RTF |  | A100527 |  | LT027 | 0 | 0
| N | Price_BOM_VL_VLS_Insert_291 | :5015-7_VL:6015-7_VL:8015-7_VL: | X5 | Opt_InsertProvided | Ductile Iron, ASTM-A536-65 | :J: | Coating_Epoxy | :MechSealType21S:MechSealType1Unbal: | Vertical | L | :324TCZ:326TCZ:364TCZ:365TCZ:404TCZ:405TCZ: | Cast Iron, ASTM-A48, CL 30 | C30 | 125# ANSI Flange | RTF |  | A100527 |  | LT027 | 0 | 0
| Y | Price_BOM_VL_VLS_Insert_292 | :5015-7_VL:6015-7_VL:8015-7_VL: | X5 | Opt_InsertProvided | Ductile Iron, ASTM-A536-65 | :J: | Coating_Standard | :MechSealType21S:MechSealType1Unbal: | Vertical | L | :213TCZ:215TCZ:254TCZ:256TCZ: | Cast Iron, ASTM-A48, CL 30 | C30 | 125# ANSI Flange | 96769426 | INSERT,LC,X5,SGL,213TCZ-256TCZ,CI | A100527 |  | LT027 | 0 | 0
| Y | Price_BOM_VL_VLS_Insert_293 | :5015-7_VL:6015-7_VL:8015-7_VL: | X5 | Opt_InsertProvided | Ductile Iron, ASTM-A536-65 | :J: | Coating_Standard | :MechSealType21S:MechSealType1Unbal: | Vertical | L | :284TCZ:286TCZ: | Cast Iron, ASTM-A48, CL 30 | C30 | 125# ANSI Flange | 96769427 | INSERT,LC,X5,SGL,284TCZ-286TCZ,CI | A100527 |  | LT027 | 0 | 0
| Y | Price_BOM_VL_VLS_Insert_294 | :5015-7_VL:6015-7_VL:8015-7_VL: | X5 | Opt_InsertProvided | Ductile Iron, ASTM-A536-65 | :J: | Coating_Standard | :MechSealType21S:MechSealType1Unbal: | Vertical | L | :324TCZ:326TCZ:364TCZ:365TCZ:404TCZ:405TCZ: | Cast Iron, ASTM-A48, CL 30 | C30 | 125# ANSI Flange | 96769428 | INSERT,LC,X5,SGL,324TCZ-365TCZ,CI | A100527 |  | LT027 | 0 | 0
|  | Price_BOM_VL_VLS_Insert_295 | :5015-7_VLS: | XA | Opt_InsertProvided | Cast Iron, ASTM-A48, CL 35 | :C30:C35:J: | Coating_Standard | :MechSealType21:MechSealType2: | Vertical | E | :324TC:326TC:364TC:365TC: | Cast Iron, ASTM-A48, CL 30 | C30 | 125# ANSI Flange | 98273985 |  | A300195 |  | LT108 | 6 | 138
|  | Price_BOM_VL_VLS_Insert_296 | :5015-7_VLS: | XA | Opt_InsertProvided | Cast Iron, ASTM-A48, CL 35 | :C30:C35:J: | Coating_Standard | :MechSealType21:MechSealType2: | Vertical | E | :254TC:256TC: | Cast Iron, ASTM-A48, CL 30 | C30 | 125# ANSI Flange | 98274009 |  | A300197 |  | LT108 | 6 | 227
|  | Price_BOM_VL_VLS_Insert_297 | :5015-7_VLS: | XA | Opt_InsertProvided | :Cast Iron, ASTM-A48, CL 35:CaseMatl_Ductile_Iron_ASTM-A536-65 | :C30:C35:J: | Coating_Standard | :MechSealType2: | Vertical | E | :324TC:326TC:364TC:365TC: | Cast Iron, ASTM-A48, CL 30 | C30 | 250# ANSI Flange | RTF |  | A300176 |  | LT116 | 16 | 138
|  | Price_BOM_VL_VLS_Insert_298 | :5015-7_VLS: | XA | Opt_InsertProvided | :Cast Iron, ASTM-A48, CL 35:CaseMatl_Ductile_Iron_ASTM-A536-65 | :C30:C35:J: | Coating_Standard | :MechSealType2: | Vertical | E | :254TC:256TC: | Cast Iron, ASTM-A48, CL 30 | C30 | 250# ANSI Flange | RTF |  | A300176 |  | LT116 | 16 | 227
|  | Price_BOM_VL_VLS_Insert_299 | :5015-7_VLS: | XA | Opt_InsertProvided | Cast Iron, ASTM-A48, CL 35 | :C30:C35:J: | Coating_Scotchkote134_interior_exterior | :MechSealType21:MechSealType2: | Vertical | E | :324TC:326TC:364TC:365TC: | Cast Iron, ASTM-A48, CL 30 | C30 | 125# ANSI Flange | RTF |  | A300176 |  | LT116 | 16 | 138
|  | Price_BOM_VL_VLS_Insert_300 | :5015-7_VLS: | XA | Opt_InsertProvided | Cast Iron, ASTM-A48, CL 35 | :C30:C35:J: | Coating_Scotchkote134_interior_exterior | :MechSealType21:MechSealType2: | Vertical | E | :254TC:256TC: | Cast Iron, ASTM-A48, CL 30 | C30 | 125# ANSI Flange | RTF |  | A300176 |  | LT116 | 16 | 227
|  | Price_BOM_VL_VLS_Insert_301 | :5015-7_VLS: | XA | Opt_InsertProvided | :Cast Iron, ASTM-A48, CL 35:CaseMatl_Ductile_Iron_ASTM-A536-65 | :C30:C35:J: | Coating_Scotchkote134_interior_exterior | :MechSealType2: | Vertical | E | :324TC:326TC:364TC:365TC: | Cast Iron, ASTM-A48, CL 30 | C30 | 250# ANSI Flange | RTF |  | A300176 |  | LT116 | 16 | 138
|  | Price_BOM_VL_VLS_Insert_302 | :5015-7_VLS: | XA | Opt_InsertProvided | :Cast Iron, ASTM-A48, CL 35:CaseMatl_Ductile_Iron_ASTM-A536-65 | :C30:C35:J: | Coating_Scotchkote134_interior_exterior | :MechSealType2: | Vertical | E | :254TC:256TC: | Cast Iron, ASTM-A48, CL 30 | C30 | 250# ANSI Flange | RTF |  | A300176 |  | LT116 | 16 | 227
| Y | Price_BOM_VL_VLS_Insert_303 | :5015-7_VLS:6015-7_VLS: | X5 | Opt_InsertProvided | Ductile Iron, ASTM-A536-65 | :J: | Coating_Standard | :MechSealType21:MechSealType2: | Vertical | E | :324TC:326TC:364TC:365TC: | Cast Iron, ASTM-A48, CL 30 | C30 | 125# ANSI Flange | 98358044 |  | A300176 |  | LT108 | 6 | 360
| Y | Price_BOM_VL_VLS_Insert_304 | :5015-7_VLS:6015-7_VLS: | X5 | Opt_InsertProvided | Ductile Iron, ASTM-A536-65 | :J: | Coating_Standard | :MechSealType21:MechSealType2: | Vertical | E | :404TC:405TC: | Cast Iron, ASTM-A48, CL 30 | C30 | 125# ANSI Flange | 98356230 |  | A300176 |  | LT108 | 6 | 227
| Y | Price_BOM_VL_VLS_Insert_305 | :5015-7_VLS:6015-7_VLS: | X5 | Opt_InsertProvided | Ductile Iron, ASTM-A536-65 | :J: | Coating_Standard | :MechSealType2: | Vertical | E | :324TC:326TC:364TC:365TC: | Cast Iron, ASTM-A48, CL 30 | C30 | 250# ANSI Flange | RTF |  | A300176 |  | LT116 | 16 | 300
| Y | Price_BOM_VL_VLS_Insert_306 | :5015-7_VLS:6015-7_VLS: | X5 | Opt_InsertProvided | Ductile Iron, ASTM-A536-65 | :J: | Coating_Standard | :MechSealType2: | Vertical | E | :404TC:405TC: | Cast Iron, ASTM-A48, CL 30 | C30 | 250# ANSI Flange | RTF |  | A300176 |  | LT116 | 16 | 227
| Y | Price_BOM_VL_VLS_Insert_307 | :5015-7_VLS:6015-7_VLS: | X5 | Opt_InsertProvided | Ductile Iron, ASTM-A536-65 | :J: | Coating_Standard | :MechSealType2: | Vertical | E | :324TC:326TC:364TC:365TC:404TC:405TC: | Cast Iron, ASTM-A48, CL 30 | C30 | 250# ANSI Flange | RTF | BRK B/M VLS X5 50/6015 (324/405) TC MTR | A300176 |  | LT116 | 16 | 250
| Y | Price_BOM_VL_VLS_Insert_308 | :5015-7_VLS:6015-7_VLS: | X5 | Opt_InsertProvided | Ductile Iron, ASTM-A536-65 | :J: | Coating_Standard | :MechSealType21:MechSealType2: | Vertical | E | :444TC:445TC: | Cast Iron, ASTM-A48, CL 30 | C30 | 125# ANSI Flange | 96759597 |  | A300176 |  | LT108 | 6 | 250
| Y | Price_BOM_VL_VLS_Insert_309 | :5015-7_VLS:6015-7_VLS: | X5 | Opt_InsertProvided | Ductile Iron, ASTM-A536-65 | :J: | Coating_Standard | :MechSealType2: | Vertical | E | :444TC:445TC: | Cast Iron, ASTM-A48, CL 30 | C30 | 250# ANSI Flange | RTF |  | A300176 |  | LT116 | 16 | 250
|  | Price_BOM_VL_VLS_Insert_310 | :5070-7_VL: | X4 | Opt_InsertProvided | Cast Iron, ASTM-A48, CL 30 | :C30: | Coating_Standard | :MechSealType21S:MechSealType1Unbal: | Vertical | W | :213JMZ:215JMZ:213JM:215JM:254JM:256JM: | Cast Iron, ASTM-A48, CL 30 | C30 | 125# ANSI Flange | 96769371 | INSERT,LC,4070,X4,JM,SGL, 8.5"AK,CI | A100525 |  | LT027 | 0 | 0
|  | Price_BOM_VL_VLS_Insert_311 | :5070-7_VL: | X4 | Opt_InsertProvided | Cast Iron, ASTM-A48, CL 30 | :C30: | Coating_Standard | :MechSealType21S:MechSealType1Unbal: | Vertical | W | :284JM:286JM:324JM:326JM:364JMZ:365JMZ:404JMZ:405JMZ: | Cast Iron, ASTM-A48, CL 30 | C30 | 125# ANSI Flange | 96769372 | INSERT,LC,4070,X4,JM,SGL,12.5"AK,CI | A100525 |  | LT027 | 0 | 0
|  | Price_BOM_VL_VLS_Insert_312 | :5070-7_VL: | X4 | Opt_InsertProvided | Cast Iron, ASTM-A48, CL 30:Cast Iron, ASTM-A48, CL 35 | :C30:C35: | Coating_Standard | :MechSealType21S:MechSealType1Unbal: | Vertical | :G:K: | :213JP:215JP:254JP:256JP: | Cast Iron, ASTM-A48, CL 30 | C30 | 125# ANSI Flange | RTF-96769385 | INSERT,LC,4070,X4,JP,SGL, 8.5"AK,CI | A100524 |  | LT027 | 0 | 0
|  | Price_BOM_VL_VLS_Insert_313 | :5070-7_VL: | X4 | Opt_InsertProvided | Cast Iron, ASTM-A48, CL 30:Cast Iron, ASTM-A48, CL 35 | :C30:C35: | Coating_Standard | :MechSealType21S:MechSealType1Unbal: | Vertical | :G:K: | :284JP:286JP:324JP:326JP:364JPZ:365JPZ:404JPZ:405JPZ: | Cast Iron, ASTM-A48, CL 30 | C30 | 125# ANSI Flange | RTF-96769386 | INSERT,LC,4070,X4,JP,SGL,12.5"AK,CI | A100524 |  | LT027 | 0 | 0
|  | Price_BOM_VL_VLS_Insert_314 | :5070-7_VL: | X4 | Opt_InsertProvided | Cast Iron, ASTM-A48, CL 30 | :C30: | Coating_Standard | :MechSealDoubleType1: | Vertical | G | :213JP:215JP:254JP:256JP: | Cast Iron, ASTM-A48, CL 30 | C30 | 125# ANSI Flange | RTF-96769391 | INSERT,LC,4070,X4,JP,DBL, 8.5"AK,CI | A100524 |  | LT051 | 14 | 0
|  | Price_BOM_VL_VLS_Insert_315 | :5070-7_VL: | X4 | Opt_InsertProvided | Cast Iron, ASTM-A48, CL 30 | :C30: | Coating_Standard | :MechSealDoubleType1: | Vertical | G | :284JP:286JP:324JP:326JP:364JPZ:365JPZ:404JPZ:405JPZ: | Cast Iron, ASTM-A48, CL 30 | C30 | 125# ANSI Flange | RTF-96769392 | INSERT,LC,4070,X4,JP,DBL,12.5"AK,CI | A100524 |  | LT051 | 14 | 0
|  | Price_BOM_VL_VLS_Insert_316 | :5070-7_VL: | X4 | Opt_InsertProvided | Cast Iron, ASTM-A48, CL 30:Cast Iron, ASTM-A48, CL 35 | :C30:C35: | Coating_Standard | :MechSealType1Bal: | Vertical | :G:K: | :213JP:215JP:254JP:256JP: | Cast Iron, ASTM-A48, CL 30 | C30 | 125# ANSI Flange | RTF-96769393 | INSERT,LC,4070,X4,JP,BAL, 8.5"AK,CI | A100524 |  | LT027 | 0 | 0
|  | Price_BOM_VL_VLS_Insert_317 | :5070-7_VL: | X4 | Opt_InsertProvided | Cast Iron, ASTM-A48, CL 30:Cast Iron, ASTM-A48, CL 35 | :C30:C35: | Coating_Standard | :MechSealType1Bal: | Vertical | :G:K: | :284JP:286JP:324JP:326JP:364JPZ:365JPZ:404JPZ:405JPZ: | Cast Iron, ASTM-A48, CL 30 | C30 | 125# ANSI Flange | RTF-96769394 | INSERT,LC,4070,X4,JP,BAL,12.5"AK,CI | A100524 |  | LT027 | 0 | 0
|  | Price_BOM_VL_VLS_Insert_318 | :5070-7_VL: | X4 | Opt_InsertProvided | Cast Iron, ASTM-A48, CL 30 | :C30: | Coating_Scotchkote134_interior | :MechSealType21S:MechSealType1Unbal: | Vertical | W | :213JMZ:215JMZ:213JM:215JM:254JM:256JM: | Cast Iron, ASTM-A48, CL 30 | C30 | 125# ANSI Flange | RTF |  | A100525 |  | LT027 | 0 | 0
|  | Price_BOM_VL_VLS_Insert_319 | :5070-7_VL: | X4 | Opt_InsertProvided | Cast Iron, ASTM-A48, CL 30 | :C30: | Coating_Scotchkote134_interior | :MechSealType21S:MechSealType1Unbal: | Vertical | W | :284JM:286JM:324JM:326JM:364JMZ:365JMZ:404JMZ:405JMZ: | Cast Iron, ASTM-A48, CL 30 | C30 | 125# ANSI Flange | RTF |  | A100525 |  | LT027 | 0 | 0
|  | Price_BOM_VL_VLS_Insert_320 | :5070-7_VL: | X4 | Opt_InsertProvided | Cast Iron, ASTM-A48, CL 30:Cast Iron, ASTM-A48, CL 35 | :C30:C35: | Coating_Scotchkote134_interior | :MechSealType21S:MechSealType1Unbal: | Vertical | :G:K: | :213JP:215JP:254JP:256JP: | Cast Iron, ASTM-A48, CL 30 | C30 | 125# ANSI Flange | RTF |  | A100524 |  | LT027 | 0 | 0
|  | Price_BOM_VL_VLS_Insert_321 | :5070-7_VL: | X4 | Opt_InsertProvided | Cast Iron, ASTM-A48, CL 30:Cast Iron, ASTM-A48, CL 35 | :C30:C35: | Coating_Scotchkote134_interior | :MechSealType21S:MechSealType1Unbal: | Vertical | :G:K: | :284JP:286JP:324JP:326JP:364JPZ:365JPZ:404JPZ:405JPZ: | Cast Iron, ASTM-A48, CL 30 | C30 | 125# ANSI Flange | RTF |  | A100524 |  | LT027 | 0 | 0
|  | Price_BOM_VL_VLS_Insert_322 | :5070-7_VL: | X4 | Opt_InsertProvided | Cast Iron, ASTM-A48, CL 30 | :C30: | Coating_Scotchkote134_interior | :MechSealDoubleType1: | Vertical | G | :213JP:215JP:254JP:256JP: | Cast Iron, ASTM-A48, CL 30 | C30 | 125# ANSI Flange | RTF |  | A100524 |  | LT051 | 14 | 0
|  | Price_BOM_VL_VLS_Insert_323 | :5070-7_VL: | X4 | Opt_InsertProvided | Cast Iron, ASTM-A48, CL 30 | :C30: | Coating_Scotchkote134_interior | :MechSealDoubleType1: | Vertical | G | :284JP:286JP:324JP:326JP:364JPZ:365JPZ:404JPZ:405JPZ: | Cast Iron, ASTM-A48, CL 30 | C30 | 125# ANSI Flange | RTF |  | A100524 |  | LT051 | 14 | 0
|  | Price_BOM_VL_VLS_Insert_324 | :5070-7_VL: | X4 | Opt_InsertProvided | Cast Iron, ASTM-A48, CL 30:Cast Iron, ASTM-A48, CL 35 | :C30:C35: | Coating_Scotchkote134_interior | :MechSealType1Bal: | Vertical | :G:K: | :213JP:215JP:254JP:256JP: | Cast Iron, ASTM-A48, CL 30 | C30 | 125# ANSI Flange | RTF |  | A100524 |  | LT027 | 0 | 0
|  | Price_BOM_VL_VLS_Insert_325 | :5070-7_VL: | X4 | Opt_InsertProvided | Cast Iron, ASTM-A48, CL 30:Cast Iron, ASTM-A48, CL 35 | :C30:C35: | Coating_Scotchkote134_interior | :MechSealType1Bal: | Vertical | :G:K: | :284JP:286JP:324JP:326JP:364JPZ:365JPZ:404JPZ:405JPZ: | Cast Iron, ASTM-A48, CL 30 | C30 | 125# ANSI Flange | RTF |  | A100524 |  | LT027 | 0 | 0
|  | Price_BOM_VL_VLS_Insert_326 | :5070-7_VL: | X4 | Opt_InsertProvided | Cast Iron, ASTM-A48, CL 30 | :C30: | Coating_Scotchkote134_interior_exterior | :MechSealType21S:MechSealType1Unbal: | Vertical | W | :213JMZ:215JMZ:213JM:215JM:254JM:256JM: | Cast Iron, ASTM-A48, CL 30 | C30 | 125# ANSI Flange | RTF |  | A100525 |  | LT027 | 0 | 0
|  | Price_BOM_VL_VLS_Insert_327 | :5070-7_VL: | X4 | Opt_InsertProvided | Cast Iron, ASTM-A48, CL 30 | :C30: | Coating_Scotchkote134_interior_exterior | :MechSealType21S:MechSealType1Unbal: | Vertical | W | :284JM:286JM:324JM:326JM:364JMZ:365JMZ:404JMZ:405JMZ: | Cast Iron, ASTM-A48, CL 30 | C30 | 125# ANSI Flange | RTF |  | A100525 |  | LT027 | 0 | 0
|  | Price_BOM_VL_VLS_Insert_328 | :5070-7_VL: | X4 | Opt_InsertProvided | Cast Iron, ASTM-A48, CL 30:Cast Iron, ASTM-A48, CL 35 | :C30:C35: | Coating_Scotchkote134_interior_exterior | :MechSealType21S:MechSealType1Unbal: | Vertical | :G:K: | :213JP:215JP:254JP:256JP: | Cast Iron, ASTM-A48, CL 30 | C30 | 125# ANSI Flange | RTF |  | A100524 |  | LT027 | 0 | 0
|  | Price_BOM_VL_VLS_Insert_329 | :5070-7_VL: | X4 | Opt_InsertProvided | Cast Iron, ASTM-A48, CL 30:Cast Iron, ASTM-A48, CL 35 | :C30:C35: | Coating_Scotchkote134_interior_exterior | :MechSealType21S:MechSealType1Unbal: | Vertical | :G:K: | :284JP:286JP:324JP:326JP:364JPZ:365JPZ:404JPZ:405JPZ: | Cast Iron, ASTM-A48, CL 30 | C30 | 125# ANSI Flange | RTF |  | A100524 |  | LT027 | 0 | 0
|  | Price_BOM_VL_VLS_Insert_330 | :5070-7_VL: | X4 | Opt_InsertProvided | Cast Iron, ASTM-A48, CL 30 | :C30: | Coating_Scotchkote134_interior_exterior | :MechSealDoubleType1: | Vertical | G | :213JP:215JP:254JP:256JP: | Cast Iron, ASTM-A48, CL 30 | C30 | 125# ANSI Flange | RTF |  | A100524 |  | LT051 | 14 | 0
|  | Price_BOM_VL_VLS_Insert_331 | :5070-7_VL: | X4 | Opt_InsertProvided | Cast Iron, ASTM-A48, CL 30 | :C30: | Coating_Scotchkote134_interior_exterior | :MechSealDoubleType1: | Vertical | G | :284JP:286JP:324JP:326JP:364JPZ:365JPZ:404JPZ:405JPZ: | Cast Iron, ASTM-A48, CL 30 | C30 | 125# ANSI Flange | RTF |  | A100524 |  | LT051 | 14 | 0
|  | Price_BOM_VL_VLS_Insert_332 | :5070-7_VL: | X4 | Opt_InsertProvided | Cast Iron, ASTM-A48, CL 30:Cast Iron, ASTM-A48, CL 35 | :C30:C35: | Coating_Scotchkote134_interior_exterior | :MechSealType1Bal: | Vertical | :G:K: | :213JP:215JP:254JP:256JP: | Cast Iron, ASTM-A48, CL 30 | C30 | 125# ANSI Flange | RTF |  | A100524 |  | LT027 | 0 | 0
|  | Price_BOM_VL_VLS_Insert_333 | :5070-7_VL: | X4 | Opt_InsertProvided | Cast Iron, ASTM-A48, CL 30:Cast Iron, ASTM-A48, CL 35 | :C30:C35: | Coating_Scotchkote134_interior_exterior | :MechSealType1Bal: | Vertical | :G:K: | :284JP:286JP:324JP:326JP:364JPZ:365JPZ:404JPZ:405JPZ: | Cast Iron, ASTM-A48, CL 30 | C30 | 125# ANSI Flange | RTF |  | A100524 |  | LT027 | 0 | 0
|  | Price_BOM_VL_VLS_Insert_334 | :5070-7_VL: | X4 | Opt_InsertProvided | Cast Iron, ASTM-A48, CL 30 | :C30: | Coating_Scotchkote134_interior_exterior_IncludeImpeller | :MechSealType21S:MechSealType1Unbal: | Vertical | W | :213JMZ:215JMZ:213JM:215JM:254JM:256JM: | Cast Iron, ASTM-A48, CL 30 | C30 | 125# ANSI Flange | RTF |  | A100525 |  | LT027 | 0 | 0
|  | Price_BOM_VL_VLS_Insert_335 | :5070-7_VL: | X4 | Opt_InsertProvided | Cast Iron, ASTM-A48, CL 30 | :C30: | Coating_Scotchkote134_interior_exterior_IncludeImpeller | :MechSealType21S:MechSealType1Unbal: | Vertical | W | :284JM:286JM:324JM:326JM:364JMZ:365JMZ:404JMZ:405JMZ: | Cast Iron, ASTM-A48, CL 30 | C30 | 125# ANSI Flange | RTF |  | A100525 |  | LT027 | 0 | 0
|  | Price_BOM_VL_VLS_Insert_336 | :5070-7_VL: | X4 | Opt_InsertProvided | Cast Iron, ASTM-A48, CL 30:Cast Iron, ASTM-A48, CL 35 | :C30:C35: | Coating_Scotchkote134_interior_exterior_IncludeImpeller | :MechSealType21S:MechSealType1Unbal: | Vertical | :G:K: | :213JP:215JP:254JP:256JP: | Cast Iron, ASTM-A48, CL 30 | C30 | 125# ANSI Flange | RTF |  | A100524 |  | LT027 | 0 | 0
|  | Price_BOM_VL_VLS_Insert_337 | :5070-7_VL: | X4 | Opt_InsertProvided | Cast Iron, ASTM-A48, CL 30:Cast Iron, ASTM-A48, CL 35 | :C30:C35: | Coating_Scotchkote134_interior_exterior_IncludeImpeller | :MechSealType21S:MechSealType1Unbal: | Vertical | :G:K: | :284JP:286JP:324JP:326JP:364JPZ:365JPZ:404JPZ:405JPZ: | Cast Iron, ASTM-A48, CL 30 | C30 | 125# ANSI Flange | RTF |  | A100524 |  | LT027 | 0 | 0
|  | Price_BOM_VL_VLS_Insert_338 | :5070-7_VL: | X4 | Opt_InsertProvided | Cast Iron, ASTM-A48, CL 30 | :C30: | Coating_Scotchkote134_interior_exterior_IncludeImpeller | :MechSealDoubleType1: | Vertical | G | :213JP:215JP:254JP:256JP: | Cast Iron, ASTM-A48, CL 30 | C30 | 125# ANSI Flange | RTF |  | A100524 |  | LT051 | 14 | 0
|  | Price_BOM_VL_VLS_Insert_339 | :5070-7_VL: | X4 | Opt_InsertProvided | Cast Iron, ASTM-A48, CL 30 | :C30: | Coating_Scotchkote134_interior_exterior_IncludeImpeller | :MechSealDoubleType1: | Vertical | G | :284JP:286JP:324JP:326JP:364JPZ:365JPZ:404JPZ:405JPZ: | Cast Iron, ASTM-A48, CL 30 | C30 | 125# ANSI Flange | RTF |  | A100524 |  | LT051 | 14 | 0
|  | Price_BOM_VL_VLS_Insert_340 | :5070-7_VL: | X4 | Opt_InsertProvided | Cast Iron, ASTM-A48, CL 30:Cast Iron, ASTM-A48, CL 35 | :C30:C35: | Coating_Scotchkote134_interior_exterior_IncludeImpeller | :MechSealType1Bal: | Vertical | :G:K: | :213JP:215JP:254JP:256JP: | Cast Iron, ASTM-A48, CL 30 | C30 | 125# ANSI Flange | RTF |  | A100524 |  | LT027 | 0 | 0
|  | Price_BOM_VL_VLS_Insert_341 | :5070-7_VL: | X4 | Opt_InsertProvided | Cast Iron, ASTM-A48, CL 30:Cast Iron, ASTM-A48, CL 35 | :C30:C35: | Coating_Scotchkote134_interior_exterior_IncludeImpeller | :MechSealType1Bal: | Vertical | :G:K: | :284JP:286JP:324JP:326JP:364JPZ:365JPZ:404JPZ:405JPZ: | Cast Iron, ASTM-A48, CL 30 | C30 | 125# ANSI Flange | RTF |  | A100524 |  | LT027 | 0 | 0
|  | Price_BOM_VL_VLS_Insert_342 | :5070-7_VL: | X4 | Opt_InsertProvided | Cast Iron, ASTM-A48, CL 30 | :C30: | Coating_Scotchkote134_interior_IncludeImpeller | :MechSealType21S:MechSealType1Unbal: | Vertical | W | :213JMZ:215JMZ:213JM:215JM:254JM:256JM: | Cast Iron, ASTM-A48, CL 30 | C30 | 125# ANSI Flange | RTF |  | A100525 |  | LT027 | 0 | 0
|  | Price_BOM_VL_VLS_Insert_343 | :5070-7_VL: | X4 | Opt_InsertProvided | Cast Iron, ASTM-A48, CL 30 | :C30: | Coating_Scotchkote134_interior_IncludeImpeller | :MechSealType21S:MechSealType1Unbal: | Vertical | W | :284JM:286JM:324JM:326JM:364JMZ:365JMZ:404JMZ:405JMZ: | Cast Iron, ASTM-A48, CL 30 | C30 | 125# ANSI Flange | RTF |  | A100525 |  | LT027 | 0 | 0
|  | Price_BOM_VL_VLS_Insert_344 | :5070-7_VL: | X4 | Opt_InsertProvided | Cast Iron, ASTM-A48, CL 30:Cast Iron, ASTM-A48, CL 35 | :C30:C35: | Coating_Scotchkote134_interior_IncludeImpeller | :MechSealType21S:MechSealType1Unbal: | Vertical | :G:K: | :213JP:215JP:254JP:256JP: | Cast Iron, ASTM-A48, CL 30 | C30 | 125# ANSI Flange | RTF |  | A100524 |  | LT027 | 0 | 0
|  | Price_BOM_VL_VLS_Insert_345 | :5070-7_VL: | X4 | Opt_InsertProvided | Cast Iron, ASTM-A48, CL 30:Cast Iron, ASTM-A48, CL 35 | :C30:C35: | Coating_Scotchkote134_interior_IncludeImpeller | :MechSealType21S:MechSealType1Unbal: | Vertical | :G:K: | :284JP:286JP:324JP:326JP:364JPZ:365JPZ:404JPZ:405JPZ: | Cast Iron, ASTM-A48, CL 30 | C30 | 125# ANSI Flange | RTF |  | A100524 |  | LT027 | 0 | 0
|  | Price_BOM_VL_VLS_Insert_346 | :5070-7_VL: | X4 | Opt_InsertProvided | Cast Iron, ASTM-A48, CL 30 | :C30: | Coating_Scotchkote134_interior_IncludeImpeller | :MechSealDoubleType1: | Vertical | G | :213JP:215JP:254JP:256JP: | Cast Iron, ASTM-A48, CL 30 | C30 | 125# ANSI Flange | RTF |  | A100524 |  | LT051 | 14 | 0
|  | Price_BOM_VL_VLS_Insert_347 | :5070-7_VL: | X4 | Opt_InsertProvided | Cast Iron, ASTM-A48, CL 30 | :C30: | Coating_Scotchkote134_interior_IncludeImpeller | :MechSealDoubleType1: | Vertical | G | :284JP:286JP:324JP:326JP:364JPZ:365JPZ:404JPZ:405JPZ: | Cast Iron, ASTM-A48, CL 30 | C30 | 125# ANSI Flange | RTF |  | A100524 |  | LT051 | 14 | 0
|  | Price_BOM_VL_VLS_Insert_348 | :5070-7_VL: | X4 | Opt_InsertProvided | Cast Iron, ASTM-A48, CL 30:Cast Iron, ASTM-A48, CL 35 | :C30:C35: | Coating_Scotchkote134_interior_IncludeImpeller | :MechSealType1Bal: | Vertical | :G:K: | :213JP:215JP:254JP:256JP: | Cast Iron, ASTM-A48, CL 30 | C30 | 125# ANSI Flange | RTF |  | A100524 |  | LT027 | 0 | 0
|  | Price_BOM_VL_VLS_Insert_349 | :5070-7_VL: | X4 | Opt_InsertProvided | Cast Iron, ASTM-A48, CL 30:Cast Iron, ASTM-A48, CL 35 | :C30:C35: | Coating_Scotchkote134_interior_IncludeImpeller | :MechSealType1Bal: | Vertical | :G:K: | :284JP:286JP:324JP:326JP:364JPZ:365JPZ:404JPZ:405JPZ: | Cast Iron, ASTM-A48, CL 30 | C30 | 125# ANSI Flange | RTF |  | A100524 |  | LT027 | 0 | 0
|  | Price_BOM_VL_VLS_Insert_350 | :5070-7_VL: | X4 | Opt_InsertProvided | Cast Iron, ASTM-A48, CL 30 | :C30: | Coating_Special | :MechSealType21S:MechSealType1Unbal: | Vertical | W | :213JMZ:215JMZ:213JM:215JM:254JM:256JM: | Cast Iron, ASTM-A48, CL 30 | C30 | 125# ANSI Flange | RTF |  | A100525 |  | LT027 | 0 | 0
|  | Price_BOM_VL_VLS_Insert_351 | :5070-7_VL: | X4 | Opt_InsertProvided | Cast Iron, ASTM-A48, CL 30 | :C30: | Coating_Special | :MechSealType21S:MechSealType1Unbal: | Vertical | W | :284JM:286JM:324JM:326JM:364JMZ:365JMZ:404JMZ:405JMZ: | Cast Iron, ASTM-A48, CL 30 | C30 | 125# ANSI Flange | RTF |  | A100525 |  | LT027 | 0 | 0
|  | Price_BOM_VL_VLS_Insert_352 | :5070-7_VL: | X4 | Opt_InsertProvided | Cast Iron, ASTM-A48, CL 30:Cast Iron, ASTM-A48, CL 35 | :C30:C35: | Coating_Special | :MechSealType21S:MechSealType1Unbal: | Vertical | :G:K: | :213JP:215JP:254JP:256JP: | Cast Iron, ASTM-A48, CL 30 | C30 | 125# ANSI Flange | RTF |  | A100524 |  | LT027 | 0 | 0
|  | Price_BOM_VL_VLS_Insert_353 | :5070-7_VL: | X4 | Opt_InsertProvided | Cast Iron, ASTM-A48, CL 30:Cast Iron, ASTM-A48, CL 35 | :C30:C35: | Coating_Special | :MechSealType21S:MechSealType1Unbal: | Vertical | :G:K: | :284JP:286JP:324JP:326JP:364JPZ:365JPZ:404JPZ:405JPZ: | Cast Iron, ASTM-A48, CL 30 | C30 | 125# ANSI Flange | RTF |  | A100524 |  | LT027 | 0 | 0
|  | Price_BOM_VL_VLS_Insert_354 | :5070-7_VL: | X4 | Opt_InsertProvided | Cast Iron, ASTM-A48, CL 30 | :C30: | Coating_Special | :MechSealDoubleType1: | Vertical | G | :213JP:215JP:254JP:256JP: | Cast Iron, ASTM-A48, CL 30 | C30 | 125# ANSI Flange | RTF |  | A100524 |  | LT051 | 14 | 0
|  | Price_BOM_VL_VLS_Insert_355 | :5070-7_VL: | X4 | Opt_InsertProvided | Cast Iron, ASTM-A48, CL 30 | :C30: | Coating_Special | :MechSealDoubleType1: | Vertical | G | :284JP:286JP:324JP:326JP:364JPZ:365JPZ:404JPZ:405JPZ: | Cast Iron, ASTM-A48, CL 30 | C30 | 125# ANSI Flange | RTF |  | A100524 |  | LT051 | 14 | 0
|  | Price_BOM_VL_VLS_Insert_356 | :5070-7_VL: | X4 | Opt_InsertProvided | Cast Iron, ASTM-A48, CL 30:Cast Iron, ASTM-A48, CL 35 | :C30:C35: | Coating_Special | :MechSealType1Bal: | Vertical | :G:K: | :213JP:215JP:254JP:256JP: | Cast Iron, ASTM-A48, CL 30 | C30 | 125# ANSI Flange | RTF |  | A100524 |  | LT027 | 0 | 0
|  | Price_BOM_VL_VLS_Insert_357 | :5070-7_VL: | X4 | Opt_InsertProvided | Cast Iron, ASTM-A48, CL 30:Cast Iron, ASTM-A48, CL 35 | :C30:C35: | Coating_Special | :MechSealType1Bal: | Vertical | :G:K: | :284JP:286JP:324JP:326JP:364JPZ:365JPZ:404JPZ:405JPZ: | Cast Iron, ASTM-A48, CL 30 | C30 | 125# ANSI Flange | RTF |  | A100524 |  | LT027 | 0 | 0
|  | Price_BOM_VL_VLS_Insert_358 | :5070-7_VL: | X4 | Opt_InsertProvided | Cast Iron, ASTM-A48, CL 30 | :C30: | Coating_Epoxy | :MechSealType21S:MechSealType1Unbal: | Vertical | W | :213JMZ:215JMZ:213JM:215JM:254JM:256JM: | Cast Iron, ASTM-A48, CL 30 | C30 | 125# ANSI Flange | RTF |  | A100525 |  | LT027 | 0 | 0
|  | Price_BOM_VL_VLS_Insert_359 | :5070-7_VL: | X4 | Opt_InsertProvided | Cast Iron, ASTM-A48, CL 30 | :C30: | Coating_Epoxy | :MechSealType21S:MechSealType1Unbal: | Vertical | W | :284JM:286JM:324JM:326JM:364JMZ:365JMZ:404JMZ:405JMZ: | Cast Iron, ASTM-A48, CL 30 | C30 | 125# ANSI Flange | RTF |  | A100525 |  | LT027 | 0 | 0
|  | Price_BOM_VL_VLS_Insert_360 | :5070-7_VL: | X4 | Opt_InsertProvided | Cast Iron, ASTM-A48, CL 30:Cast Iron, ASTM-A48, CL 35 | :C30:C35: | Coating_Epoxy | :MechSealType21S:MechSealType1Unbal: | Vertical | :G:K: | :213JP:215JP:254JP:256JP: | Cast Iron, ASTM-A48, CL 30 | C30 | 125# ANSI Flange | RTF |  | A100524 |  | LT027 | 0 | 0
|  | Price_BOM_VL_VLS_Insert_361 | :5070-7_VL: | X4 | Opt_InsertProvided | Cast Iron, ASTM-A48, CL 30:Cast Iron, ASTM-A48, CL 35 | :C30:C35: | Coating_Epoxy | :MechSealType21S:MechSealType1Unbal: | Vertical | :G:K: | :284JP:286JP:324JP:326JP:364JPZ:365JPZ:404JPZ:405JPZ: | Cast Iron, ASTM-A48, CL 30 | C30 | 125# ANSI Flange | RTF |  | A100524 |  | LT027 | 0 | 0
|  | Price_BOM_VL_VLS_Insert_362 | :5070-7_VL: | X4 | Opt_InsertProvided | Cast Iron, ASTM-A48, CL 30 | :C30: | Coating_Epoxy | :MechSealDoubleType1: | Vertical | G | :213JP:215JP:254JP:256JP: | Cast Iron, ASTM-A48, CL 30 | C30 | 125# ANSI Flange | RTF |  | A100524 |  | LT051 | 14 | 0
|  | Price_BOM_VL_VLS_Insert_363 | :5070-7_VL: | X4 | Opt_InsertProvided | Cast Iron, ASTM-A48, CL 30 | :C30: | Coating_Epoxy | :MechSealDoubleType1: | Vertical | G | :284JP:286JP:324JP:326JP:364JPZ:365JPZ:404JPZ:405JPZ: | Cast Iron, ASTM-A48, CL 30 | C30 | 125# ANSI Flange | RTF |  | A100524 |  | LT051 | 14 | 0
|  | Price_BOM_VL_VLS_Insert_364 | :5070-7_VL: | X4 | Opt_InsertProvided | Cast Iron, ASTM-A48, CL 30:Cast Iron, ASTM-A48, CL 35 | :C30:C35: | Coating_Epoxy | :MechSealType1Bal: | Vertical | :G:K: | :213JP:215JP:254JP:256JP: | Cast Iron, ASTM-A48, CL 30 | C30 | 125# ANSI Flange | RTF |  | A100524 |  | LT027 | 0 | 0
|  | Price_BOM_VL_VLS_Insert_365 | :5070-7_VL: | X4 | Opt_InsertProvided | Cast Iron, ASTM-A48, CL 30:Cast Iron, ASTM-A48, CL 35 | :C30:C35: | Coating_Epoxy | :MechSealType1Bal: | Vertical | :G:K: | :284JP:286JP:324JP:326JP:364JPZ:365JPZ:404JPZ:405JPZ: | Cast Iron, ASTM-A48, CL 30 | C30 | 125# ANSI Flange | RTF |  | A100524 |  | LT027 | 0 | 0
|  | Price_BOM_VL_VLS_Insert_366 | :5070-7_VLS: | X4 | Opt_InsertProvided | Cast Iron, ASTM-A48, CL 30 | :C30:C35:J: | Coating_Standard | :MechSealType21:MechSealType2: | Vertical | H | :213HP:215HP:254HP:256HP:284HP:286HP:213VP:215VP:254VP:256VP:284VP:286VP: | Cast Iron, ASTM-A48, CL 30 | C30 | 125# ANSI Flange | RTF-96769319 | BRACKET,VLS,X4,213-286,CI 5070 | A300092 |  | LT027 | 0 | 45
|  | Price_BOM_VL_VLS_Insert_367 | :5070-7_VLS: | X4 | Opt_InsertProvided | Cast Iron, ASTM-A48, CL 30 | :C30:C35:J: | Coating_Standard | :MechSealType21:MechSealType2: | Vertical | H | :324HP:326HP:324VP:326VP: | Cast Iron, ASTM-A48, CL 30 | C30 | 125# ANSI Flange | RTF-96772219 | BRACKET,VLS,X4,324-326,CI 5070 | A300093 |  | LT027 | 0 | 93
|  | Price_BOM_VL_VLS_Insert_368 | :5070-7_VLS: | X4 | Opt_InsertProvided | Cast Iron, ASTM-A48, CL 30 | :C30:C35:J: | Coating_Scotchkote134_interior | :MechSealType21:MechSealType2: | Vertical | H | :213HP:215HP:254HP:256HP:284HP:286HP:213VP:215VP:254VP:256VP:284VP:286VP: | Cast Iron, ASTM-A48, CL 30 | C30 | 125# ANSI Flange | RTF |  | A300092 |  | LT027 | 0 | 45
|  | Price_BOM_VL_VLS_Insert_369 | :5070-7_VLS: | X4 | Opt_InsertProvided | Cast Iron, ASTM-A48, CL 30 | :C30:C35:J: | Coating_Scotchkote134_interior | :MechSealType21:MechSealType2: | Vertical | H | :324HP:326HP:324VP:326VP: | Cast Iron, ASTM-A48, CL 30 | C30 | 125# ANSI Flange | RTF |  | A300093 |  | LT027 | 0 | 93
|  | Price_BOM_VL_VLS_Insert_370 | :5070-7_VLS: | X4 | Opt_InsertProvided | Cast Iron, ASTM-A48, CL 30 | :C30:C35:J: | Coating_Scotchkote134_interior_exterior | :MechSealType21:MechSealType2: | Vertical | H | :213HP:215HP:254HP:256HP:284HP:286HP:213VP:215VP:254VP:256VP:284VP:286VP: | Cast Iron, ASTM-A48, CL 30 | C30 | 125# ANSI Flange | RTF |  | A300092 |  | LT027 | 0 | 45
|  | Price_BOM_VL_VLS_Insert_371 | :5070-7_VLS: | X4 | Opt_InsertProvided | Cast Iron, ASTM-A48, CL 30 | :C30:C35:J: | Coating_Scotchkote134_interior_exterior | :MechSealType21:MechSealType2: | Vertical | H | :324HP:326HP:324VP:326VP: | Cast Iron, ASTM-A48, CL 30 | C30 | 125# ANSI Flange | RTF |  | A300093 |  | LT027 | 0 | 93
|  | Price_BOM_VL_VLS_Insert_372 | :5070-7_VLS: | X4 | Opt_InsertProvided | Cast Iron, ASTM-A48, CL 30 | :C30:C35:J: | Coating_Scotchkote134_interior_exterior_IncludeImpeller | :MechSealType21:MechSealType2: | Vertical | H | :213HP:215HP:254HP:256HP:284HP:286HP:213VP:215VP:254VP:256VP:284VP:286VP: | Cast Iron, ASTM-A48, CL 30 | C30 | 125# ANSI Flange | RTF |  | A300092 |  | LT027 | 0 | 45
|  | Price_BOM_VL_VLS_Insert_373 | :5070-7_VLS: | X4 | Opt_InsertProvided | Cast Iron, ASTM-A48, CL 30 | :C30:C35:J: | Coating_Scotchkote134_interior_exterior_IncludeImpeller | :MechSealType21:MechSealType2: | Vertical | H | :324HP:326HP:324VP:326VP: | Cast Iron, ASTM-A48, CL 30 | C30 | 125# ANSI Flange | RTF |  | A300093 |  | LT027 | 0 | 93
|  | Price_BOM_VL_VLS_Insert_374 | :5070-7_VLS: | X4 | Opt_InsertProvided | Cast Iron, ASTM-A48, CL 30 | :C30:C35:J: | Coating_Scotchkote134_interior_IncludeImpeller | :MechSealType21:MechSealType2: | Vertical | H | :213HP:215HP:254HP:256HP:284HP:286HP:213VP:215VP:254VP:256VP:284VP:286VP: | Cast Iron, ASTM-A48, CL 30 | C30 | 125# ANSI Flange | RTF |  | A300092 |  | LT027 | 0 | 45
|  | Price_BOM_VL_VLS_Insert_375 | :5070-7_VLS: | X4 | Opt_InsertProvided | Cast Iron, ASTM-A48, CL 30 | :C30:C35:J: | Coating_Scotchkote134_interior_IncludeImpeller | :MechSealType21:MechSealType2: | Vertical | H | :324HP:326HP:324VP:326VP: | Cast Iron, ASTM-A48, CL 30 | C30 | 125# ANSI Flange | RTF |  | A300093 |  | LT027 | 0 | 93
|  | Price_BOM_VL_VLS_Insert_376 | :5070-7_VLS: | X4 | Opt_InsertProvided | Cast Iron, ASTM-A48, CL 30 | :C30:C35:J: | Coating_Special | :MechSealType21:MechSealType2: | Vertical | H | :213HP:215HP:254HP:256HP:284HP:286HP:213VP:215VP:254VP:256VP:284VP:286VP: | Cast Iron, ASTM-A48, CL 30 | C30 | 125# ANSI Flange | RTF |  | A300092 |  | LT027 | 0 | 45
|  | Price_BOM_VL_VLS_Insert_377 | :5070-7_VLS: | X4 | Opt_InsertProvided | Cast Iron, ASTM-A48, CL 30 | :C30:C35:J: | Coating_Special | :MechSealType21:MechSealType2: | Vertical | H | :324HP:326HP:324VP:326VP: | Cast Iron, ASTM-A48, CL 30 | C30 | 125# ANSI Flange | RTF |  | A300093 |  | LT027 | 0 | 93
|  | Price_BOM_VL_VLS_Insert_378 | :5070-7_VLS: | X4 | Opt_InsertProvided | Cast Iron, ASTM-A48, CL 30 | :C30:C35:J: | Coating_Epoxy | :MechSealType21:MechSealType2: | Vertical | H | :213HP:215HP:254HP:256HP:284HP:286HP:213VP:215VP:254VP:256VP:284VP:286VP: | Cast Iron, ASTM-A48, CL 30 | C30 | 125# ANSI Flange | RTF |  | A300092 |  | LT027 | 0 | 45
|  | Price_BOM_VL_VLS_Insert_379 | :5070-7_VLS: | X4 | Opt_InsertProvided | Cast Iron, ASTM-A48, CL 30 | :C30:C35:J: | Coating_Epoxy | :MechSealType21:MechSealType2: | Vertical | H | :324HP:326HP:324VP:326VP: | Cast Iron, ASTM-A48, CL 30 | C30 | 125# ANSI Flange | RTF |  | A300093 |  | LT027 | 0 | 93
|  | Price_BOM_VL_VLS_Insert_380 | :5070-7_VLS: | X4 | Opt_InsertProvided | :Cast Iron, ASTM-A48, CL 35:CaseMatl_Ductile_Iron_ASTM-A536-65 | :C30:C35:J: | Coating_Standard | :MechSealType21:MechSealType2: | Vertical | E | :324TSC:326TSC:324TC:326TC:364TSC:365TSC:364TC:365TC:404TSC:405TSC:404TC:405TC: | Cast Iron, ASTM-A48, CL 30 | C30 | 125# ANSI Flange | RTF |  |  |  | LT116 | 16 | 216
|  | Price_BOM_VL_VLS_Insert_381 | :5070-7_VLS: | X4 | Opt_InsertProvided | :Cast Iron, ASTM-A48, CL 35:CaseMatl_Ductile_Iron_ASTM-A536-65 | :C30:C35:J: | Coating_Standard | :MechSealType21:MechSealType2: | Vertical | E | :324TC:326TC:324TSC:324TSC: | Cast Iron, ASTM-A48, CL 30 | C30 | 125# ANSI Flange | RTF |  |  |  | LT116 | 16 | 115
|  | Price_BOM_VL_VLS_Insert_382 | :5070-7_VLS: | X4 | Opt_InsertProvided | :Cast Iron, ASTM-A48, CL 35:CaseMatl_Ductile_Iron_ASTM-A536-65 | :C30:C35:J: | Coating_Scotchkote134_interior_exterior | :MechSealType21:MechSealType2: | Vertical | E | :324TSC:326TSC:324TC:326TC:364TSC:365TSC:364TC:365TC:404TSC:405TSC:404TC:405TC: | Cast Iron, ASTM-A48, CL 30 | C30 | 125# ANSI Flange | RTF |  |  |  | LT116 | 16 | 216
|  | Price_BOM_VL_VLS_Insert_383 | :5070-7_VLS: | X4 | Opt_InsertProvided | :Cast Iron, ASTM-A48, CL 35:CaseMatl_Ductile_Iron_ASTM-A536-65 | :C30:C35:J: | Coating_Scotchkote134_interior_exterior | :MechSealType21:MechSealType2: | Vertical | E | :324TC:326TC:324TSC:324TSC: | Cast Iron, ASTM-A48, CL 30 | C30 | 125# ANSI Flange | RTF |  |  |  | LT116 | 16 | 115
|  | Price_BOM_VL_VLS_Insert_384 | :5095-A_VLS:5095-7_VLS:6095-7_VLS: | X4 | Opt_InsertProvided | Cast Iron, ASTM-A48, CL 35 | :C30:C35:J: | Coating_Standard | :MechSealType21:MechSealType2: | Vertical | E | :213TC:215TC:254TC:256TC: | Cast Iron, ASTM-A48, CL 30 | C30 | 125# ANSI Flange | 98274030 |  | A300194 |  | LT027 | 0 | 295
|  | Price_BOM_VL_VLS_Insert_385 | :5095-A_VLS:5095-7_VLS:6095-7_VLS: | X4 | Opt_InsertProvided | :Cast Iron, ASTM-A48, CL 35:CaseMatl_Ductile_Iron_ASTM-A536-65 | :C30:C35:J: | Coating_Standard | :MechSealType2: | Vertical | E | :284TC:286TC:284TSC:286TSC: | Cast Iron, ASTM-A48, CL 30 | C30 | 250# ANSI Flange | RTF |  | A300194 | 807 | LT116 | 16 | 115
|  | Price_BOM_VL_VLS_Insert_386 | :5095-A_VLS:5095-7_VLS:6095-7_VLS: | X4 | Opt_InsertProvided | :Cast Iron, ASTM-A48, CL 35:CaseMatl_Ductile_Iron_ASTM-A536-65 | :C30:C35:J: | Coating_Standard | :MechSealType2: | Vertical | E | :213TC:215TC:254TC:256TC: | Cast Iron, ASTM-A48, CL 30 | C30 | 250# ANSI Flange | RTF |  | A300194 | 807 | LT116 | 16 | 295
|  | Price_BOM_VL_VLS_Insert_387 | :5095-A_VLS:5095-7_VLS:6095-7_VLS: | X4 | Opt_InsertProvided | Cast Iron, ASTM-A48, CL 35 | :C30:C35:J: | Coating_Scotchkote134_interior_exterior | :MechSealType21:MechSealType2: | Vertical | E | :213TC:215TC:254TC:256TC: | Cast Iron, ASTM-A48, CL 30 | C30 | 125# ANSI Flange | RTF |  | A300194 |  | LT116 | 16 | 295
|  | Price_BOM_VL_VLS_Insert_388 | :5095-A_VLS:5095-7_VLS:6095-7_VLS: | X4 | Opt_InsertProvided | :Cast Iron, ASTM-A48, CL 35:CaseMatl_Ductile_Iron_ASTM-A536-65 | :C30:C35:J: | Coating_Scotchkote134_interior_exterior | :MechSealType2: | Vertical | E | :284TC:286TC:284TSC:286TSC: | Cast Iron, ASTM-A48, CL 30 | C30 | 250# ANSI Flange | RTF |  | A300194 | 807 | LT116 | 16 | 115
|  | Price_BOM_VL_VLS_Insert_389 | :5095-A_VLS:5095-7_VLS:6095-7_VLS: | X4 | Opt_InsertProvided | :Cast Iron, ASTM-A48, CL 35:CaseMatl_Ductile_Iron_ASTM-A536-65 | :C30:C35:J: | Coating_Scotchkote134_interior_exterior | :MechSealType2: | Vertical | E | :213TC:215TC:254TC:256TC: | Cast Iron, ASTM-A48, CL 30 | C30 | 250# ANSI Flange | RTF |  | A300194 | 807 | LT116 | 16 | 295
|  | Price_BOM_VL_VLS_Insert_390 | :6012-5_VL:8012-3_VL: | X5 | Opt_InsertProvided | Cast Iron, ASTM-A48, CL 30 | :C35: | Coating_Standard | :MechSealType21S:MechSealType1Unbal: | Vertical | L | :213TCZ:215TCZ:254TCZ:256TCZ: | Cast Iron, ASTM-A48, CL 30 | C30 | 125# ANSI Flange | 96769426 | INSERT,LC,X5,SGL,213TCZ-256TCZ,CI | A100527 |  | LT027 | 0 | 0
|  | Price_BOM_VL_VLS_Insert_391 | :6012-5_VL:8012-3_VL: | X5 | Opt_InsertProvided | Cast Iron, ASTM-A48, CL 30 | :C35: | Coating_Standard | :MechSealType21S:MechSealType1Unbal: | Vertical | L | :284TCZ:286TCZ: | Cast Iron, ASTM-A48, CL 30 | C30 | 125# ANSI Flange | 96769427 | INSERT,LC,X5,SGL,284TCZ-286TCZ,CI | A100527 |  | LT027 | 0 | 0
|  | Price_BOM_VL_VLS_Insert_392 | :6012-5_VL:8012-3_VL: | X5 | Opt_InsertProvided | Cast Iron, ASTM-A48, CL 30 | :C35: | Coating_Standard | :MechSealType21S:MechSealType1Unbal: | Vertical | L | :324TCZ:326TCZ:364TCZ:365TCZ: | Cast Iron, ASTM-A48, CL 30 | C30 | 125# ANSI Flange | 96769428 | INSERT,LC,X5,SGL,324TCZ-365TCZ,CI | A100527 |  | LT027 | 0 | 0
|  | Price_BOM_VL_VLS_Insert_393 | :6012-5_VL:8012-3_VL: | X5 | Opt_InsertProvided | Cast Iron, ASTM-A48, CL 30 | :C35: | Coating_Standard | :MechSealType1Bal: | Vertical | L | :213TCZ:215TCZ:254TCZ:256TCZ: | Cast Iron, ASTM-A48, CL 30 | C30 | 125# ANSI Flange | 96769435 | INSERT,LC,X5,BAL,213TCZ-256TCZ,CI | A100527 |  | LT027 | 0 | 0
|  | Price_BOM_VL_VLS_Insert_394 | :6012-5_VL:8012-3_VL: | X5 | Opt_InsertProvided | Cast Iron, ASTM-A48, CL 30 | :C35: | Coating_Standard | :MechSealType1Bal: | Vertical | L | :284TCZ:286TCZ: | Cast Iron, ASTM-A48, CL 30 | C30 | 125# ANSI Flange | 96769436 | INSERT,LC,X5,BAL,284TCZ-286TCZ,CI | A100527 |  | LT027 | 0 | 0
|  | Price_BOM_VL_VLS_Insert_395 | :6012-5_VL:8012-3_VL: | X5 | Opt_InsertProvided | Cast Iron, ASTM-A48, CL 30 | :C35: | Coating_Standard | :MechSealType1Bal: | Vertical | L | :324TCZ:326TCZ:364TCZ:365TCZ: | Cast Iron, ASTM-A48, CL 30 | C30 | 125# ANSI Flange | 96769437 | INSERT,LC,X5,BAL,324TCZ-365TCZ,CI | A100527 |  | LT027 | 0 | 0
|  | Price_BOM_VL_VLS_Insert_396 | :6012-5_VL:8012-3_VL: | X5 | Opt_InsertProvided | Cast Iron, ASTM-A48, CL 30 | :C35: | Coating_Scotchkote134_interior | :MechSealType21S:MechSealType1Unbal: | Vertical | L | :213TCZ:215TCZ:254TCZ:256TCZ: | Cast Iron, ASTM-A48, CL 30 | C30 | 125# ANSI Flange | RTF |  | A100527 |  | LT027 | 0 | 0
|  | Price_BOM_VL_VLS_Insert_397 | :6012-5_VL:8012-3_VL: | X5 | Opt_InsertProvided | Cast Iron, ASTM-A48, CL 30 | :C35: | Coating_Scotchkote134_interior | :MechSealType21S:MechSealType1Unbal: | Vertical | L | :284TCZ:286TCZ: | Cast Iron, ASTM-A48, CL 30 | C30 | 125# ANSI Flange | RTF |  | A100527 |  | LT027 | 0 | 0
|  | Price_BOM_VL_VLS_Insert_398 | :6012-5_VL:8012-3_VL: | X5 | Opt_InsertProvided | Cast Iron, ASTM-A48, CL 30 | :C35: | Coating_Scotchkote134_interior | :MechSealType21S:MechSealType1Unbal: | Vertical | L | :324TCZ:326TCZ:364TCZ:365TCZ: | Cast Iron, ASTM-A48, CL 30 | C30 | 125# ANSI Flange | RTF |  | A100527 |  | LT027 | 0 | 0
|  | Price_BOM_VL_VLS_Insert_399 | :6012-5_VL:8012-3_VL: | X5 | Opt_InsertProvided | Cast Iron, ASTM-A48, CL 30 | :C35: | Coating_Scotchkote134_interior | :MechSealType1Bal: | Vertical | L | :213TCZ:215TCZ:254TCZ:256TCZ: | Cast Iron, ASTM-A48, CL 30 | C30 | 125# ANSI Flange | RTF |  | A100527 |  | LT027 | 0 | 0
|  | Price_BOM_VL_VLS_Insert_400 | :6012-5_VL:8012-3_VL: | X5 | Opt_InsertProvided | Cast Iron, ASTM-A48, CL 30 | :C35: | Coating_Scotchkote134_interior | :MechSealType1Bal: | Vertical | L | :284TCZ:286TCZ: | Cast Iron, ASTM-A48, CL 30 | C30 | 125# ANSI Flange | RTF |  | A100527 |  | LT027 | 0 | 0
|  | Price_BOM_VL_VLS_Insert_401 | :6012-5_VL:8012-3_VL: | X5 | Opt_InsertProvided | Cast Iron, ASTM-A48, CL 30 | :C35: | Coating_Scotchkote134_interior | :MechSealType1Bal: | Vertical | L | :324TCZ:326TCZ:364TCZ:365TCZ: | Cast Iron, ASTM-A48, CL 30 | C30 | 125# ANSI Flange | RTF |  | A100527 |  | LT027 | 0 | 0
|  | Price_BOM_VL_VLS_Insert_402 | :6012-5_VL:8012-3_VL: | X5 | Opt_InsertProvided | Cast Iron, ASTM-A48, CL 30 | :C35: | Coating_Scotchkote134_interior_exterior | :MechSealType21S:MechSealType1Unbal: | Vertical | L | :213TCZ:215TCZ:254TCZ:256TCZ: | Cast Iron, ASTM-A48, CL 30 | C30 | 125# ANSI Flange | RTF |  | A100527 |  | LT027 | 0 | 0
|  | Price_BOM_VL_VLS_Insert_403 | :6012-5_VL:8012-3_VL: | X5 | Opt_InsertProvided | Cast Iron, ASTM-A48, CL 30 | :C35: | Coating_Scotchkote134_interior_exterior | :MechSealType21S:MechSealType1Unbal: | Vertical | L | :284TCZ:286TCZ: | Cast Iron, ASTM-A48, CL 30 | C30 | 125# ANSI Flange | RTF |  | A100527 |  | LT027 | 0 | 0
|  | Price_BOM_VL_VLS_Insert_404 | :6012-5_VL:8012-3_VL: | X5 | Opt_InsertProvided | Cast Iron, ASTM-A48, CL 30 | :C35: | Coating_Scotchkote134_interior_exterior | :MechSealType21S:MechSealType1Unbal: | Vertical | L | :324TCZ:326TCZ:364TCZ:365TCZ: | Cast Iron, ASTM-A48, CL 30 | C30 | 125# ANSI Flange | RTF |  | A100527 |  | LT027 | 0 | 0
|  | Price_BOM_VL_VLS_Insert_405 | :6012-5_VL:8012-3_VL: | X5 | Opt_InsertProvided | Cast Iron, ASTM-A48, CL 30 | :C35: | Coating_Scotchkote134_interior_exterior | :MechSealType1Bal: | Vertical | L | :213TCZ:215TCZ:254TCZ:256TCZ: | Cast Iron, ASTM-A48, CL 30 | C30 | 125# ANSI Flange | RTF |  | A100527 |  | LT027 | 0 | 0
|  | Price_BOM_VL_VLS_Insert_406 | :6012-5_VL:8012-3_VL: | X5 | Opt_InsertProvided | Cast Iron, ASTM-A48, CL 30 | :C35: | Coating_Scotchkote134_interior_exterior | :MechSealType1Bal: | Vertical | L | :284TCZ:286TCZ: | Cast Iron, ASTM-A48, CL 30 | C30 | 125# ANSI Flange | RTF |  | A100527 |  | LT027 | 0 | 0
|  | Price_BOM_VL_VLS_Insert_407 | :6012-5_VL:8012-3_VL: | X5 | Opt_InsertProvided | Cast Iron, ASTM-A48, CL 30 | :C35: | Coating_Scotchkote134_interior_exterior | :MechSealType1Bal: | Vertical | L | :324TCZ:326TCZ:364TCZ:365TCZ: | Cast Iron, ASTM-A48, CL 30 | C30 | 125# ANSI Flange | RTF |  | A100527 |  | LT027 | 0 | 0
|  | Price_BOM_VL_VLS_Insert_408 | :6012-5_VL:8012-3_VL: | X5 | Opt_InsertProvided | Cast Iron, ASTM-A48, CL 30 | :C35: | Coating_Scotchkote134_interior_exterior_IncludeImpeller | :MechSealType21S:MechSealType1Unbal: | Vertical | L | :213TCZ:215TCZ:254TCZ:256TCZ: | Cast Iron, ASTM-A48, CL 30 | C30 | 125# ANSI Flange | RTF |  | A100527 |  | LT027 | 0 | 0
|  | Price_BOM_VL_VLS_Insert_409 | :6012-5_VL:8012-3_VL: | X5 | Opt_InsertProvided | Cast Iron, ASTM-A48, CL 30 | :C35: | Coating_Scotchkote134_interior_exterior_IncludeImpeller | :MechSealType21S:MechSealType1Unbal: | Vertical | L | :284TCZ:286TCZ: | Cast Iron, ASTM-A48, CL 30 | C30 | 125# ANSI Flange | RTF |  | A100527 |  | LT027 | 0 | 0
|  | Price_BOM_VL_VLS_Insert_410 | :6012-5_VL:8012-3_VL: | X5 | Opt_InsertProvided | Cast Iron, ASTM-A48, CL 30 | :C35: | Coating_Scotchkote134_interior_exterior_IncludeImpeller | :MechSealType21S:MechSealType1Unbal: | Vertical | L | :324TCZ:326TCZ:364TCZ:365TCZ: | Cast Iron, ASTM-A48, CL 30 | C30 | 125# ANSI Flange | RTF |  | A100527 |  | LT027 | 0 | 0
|  | Price_BOM_VL_VLS_Insert_411 | :6012-5_VL:8012-3_VL: | X5 | Opt_InsertProvided | Cast Iron, ASTM-A48, CL 30 | :C35: | Coating_Scotchkote134_interior_exterior_IncludeImpeller | :MechSealType1Bal: | Vertical | L | :213TCZ:215TCZ:254TCZ:256TCZ: | Cast Iron, ASTM-A48, CL 30 | C30 | 125# ANSI Flange | RTF |  | A100527 |  | LT027 | 0 | 0
|  | Price_BOM_VL_VLS_Insert_412 | :6012-5_VL:8012-3_VL: | X5 | Opt_InsertProvided | Cast Iron, ASTM-A48, CL 30 | :C35: | Coating_Scotchkote134_interior_exterior_IncludeImpeller | :MechSealType1Bal: | Vertical | L | :284TCZ:286TCZ: | Cast Iron, ASTM-A48, CL 30 | C30 | 125# ANSI Flange | RTF |  | A100527 |  | LT027 | 0 | 0
|  | Price_BOM_VL_VLS_Insert_413 | :6012-5_VL:8012-3_VL: | X5 | Opt_InsertProvided | Cast Iron, ASTM-A48, CL 30 | :C35: | Coating_Scotchkote134_interior_exterior_IncludeImpeller | :MechSealType1Bal: | Vertical | L | :324TCZ:326TCZ:364TCZ:365TCZ: | Cast Iron, ASTM-A48, CL 30 | C30 | 125# ANSI Flange | RTF |  | A100527 |  | LT027 | 0 | 0
|  | Price_BOM_VL_VLS_Insert_414 | :6012-5_VL:8012-3_VL: | X5 | Opt_InsertProvided | Cast Iron, ASTM-A48, CL 30 | :C35: | Coating_Scotchkote134_interior_IncludeImpeller | :MechSealType21S:MechSealType1Unbal: | Vertical | L | :213TCZ:215TCZ:254TCZ:256TCZ: | Cast Iron, ASTM-A48, CL 30 | C30 | 125# ANSI Flange | RTF |  | A100527 |  | LT027 | 0 | 0
|  | Price_BOM_VL_VLS_Insert_415 | :6012-5_VL:8012-3_VL: | X5 | Opt_InsertProvided | Cast Iron, ASTM-A48, CL 30 | :C35: | Coating_Scotchkote134_interior_IncludeImpeller | :MechSealType21S:MechSealType1Unbal: | Vertical | L | :284TCZ:286TCZ: | Cast Iron, ASTM-A48, CL 30 | C30 | 125# ANSI Flange | RTF |  | A100527 |  | LT027 | 0 | 0
|  | Price_BOM_VL_VLS_Insert_416 | :6012-5_VL:8012-3_VL: | X5 | Opt_InsertProvided | Cast Iron, ASTM-A48, CL 30 | :C35: | Coating_Scotchkote134_interior_IncludeImpeller | :MechSealType21S:MechSealType1Unbal: | Vertical | L | :324TCZ:326TCZ:364TCZ:365TCZ: | Cast Iron, ASTM-A48, CL 30 | C30 | 125# ANSI Flange | RTF |  | A100527 |  | LT027 | 0 | 0
|  | Price_BOM_VL_VLS_Insert_417 | :6012-5_VL:8012-3_VL: | X5 | Opt_InsertProvided | Cast Iron, ASTM-A48, CL 30 | :C35: | Coating_Scotchkote134_interior_IncludeImpeller | :MechSealType1Bal: | Vertical | L | :213TCZ:215TCZ:254TCZ:256TCZ: | Cast Iron, ASTM-A48, CL 30 | C30 | 125# ANSI Flange | RTF |  | A100527 |  | LT027 | 0 | 0
|  | Price_BOM_VL_VLS_Insert_418 | :6012-5_VL:8012-3_VL: | X5 | Opt_InsertProvided | Cast Iron, ASTM-A48, CL 30 | :C35: | Coating_Scotchkote134_interior_IncludeImpeller | :MechSealType1Bal: | Vertical | L | :284TCZ:286TCZ: | Cast Iron, ASTM-A48, CL 30 | C30 | 125# ANSI Flange | RTF |  | A100527 |  | LT027 | 0 | 0
|  | Price_BOM_VL_VLS_Insert_419 | :6012-5_VL:8012-3_VL: | X5 | Opt_InsertProvided | Cast Iron, ASTM-A48, CL 30 | :C35: | Coating_Scotchkote134_interior_IncludeImpeller | :MechSealType1Bal: | Vertical | L | :324TCZ:326TCZ:364TCZ:365TCZ: | Cast Iron, ASTM-A48, CL 30 | C30 | 125# ANSI Flange | RTF |  | A100527 |  | LT027 | 0 | 0
|  | Price_BOM_VL_VLS_Insert_420 | :6012-5_VL:8012-3_VL: | X5 | Opt_InsertProvided | Cast Iron, ASTM-A48, CL 30 | :C35: | Coating_Special | :MechSealType21S:MechSealType1Unbal: | Vertical | L | :213TCZ:215TCZ:254TCZ:256TCZ: | Cast Iron, ASTM-A48, CL 30 | C30 | 125# ANSI Flange | RTF |  | A100527 |  | LT027 | 0 | 0
|  | Price_BOM_VL_VLS_Insert_421 | :6012-5_VL:8012-3_VL: | X5 | Opt_InsertProvided | Cast Iron, ASTM-A48, CL 30 | :C35: | Coating_Special | :MechSealType21S:MechSealType1Unbal: | Vertical | L | :284TCZ:286TCZ: | Cast Iron, ASTM-A48, CL 30 | C30 | 125# ANSI Flange | RTF |  | A100527 |  | LT027 | 0 | 0
|  | Price_BOM_VL_VLS_Insert_422 | :6012-5_VL:8012-3_VL: | X5 | Opt_InsertProvided | Cast Iron, ASTM-A48, CL 30 | :C35: | Coating_Special | :MechSealType21S:MechSealType1Unbal: | Vertical | L | :324TCZ:326TCZ:364TCZ:365TCZ: | Cast Iron, ASTM-A48, CL 30 | C30 | 125# ANSI Flange | RTF |  | A100527 |  | LT027 | 0 | 0
|  | Price_BOM_VL_VLS_Insert_423 | :6012-5_VL:8012-3_VL: | X5 | Opt_InsertProvided | Cast Iron, ASTM-A48, CL 30 | :C35: | Coating_Special | :MechSealType1Bal: | Vertical | L | :213TCZ:215TCZ:254TCZ:256TCZ: | Cast Iron, ASTM-A48, CL 30 | C30 | 125# ANSI Flange | RTF |  | A100527 |  | LT027 | 0 | 0
|  | Price_BOM_VL_VLS_Insert_424 | :6012-5_VL:8012-3_VL: | X5 | Opt_InsertProvided | Cast Iron, ASTM-A48, CL 30 | :C35: | Coating_Special | :MechSealType1Bal: | Vertical | L | :284TCZ:286TCZ: | Cast Iron, ASTM-A48, CL 30 | C30 | 125# ANSI Flange | RTF |  | A100527 |  | LT027 | 0 | 0
|  | Price_BOM_VL_VLS_Insert_425 | :6012-5_VL:8012-3_VL: | X5 | Opt_InsertProvided | Cast Iron, ASTM-A48, CL 30 | :C35: | Coating_Special | :MechSealType1Bal: | Vertical | L | :324TCZ:326TCZ:364TCZ:365TCZ: | Cast Iron, ASTM-A48, CL 30 | C30 | 125# ANSI Flange | RTF |  | A100527 |  | LT027 | 0 | 0
|  | Price_BOM_VL_VLS_Insert_426 | :6012-5_VL:8012-3_VL: | X5 | Opt_InsertProvided | Cast Iron, ASTM-A48, CL 30 | :C35: | Coating_Epoxy | :MechSealType21S:MechSealType1Unbal: | Vertical | L | :213TCZ:215TCZ:254TCZ:256TCZ: | Cast Iron, ASTM-A48, CL 30 | C30 | 125# ANSI Flange | RTF |  | A100527 |  | LT027 | 0 | 0
|  | Price_BOM_VL_VLS_Insert_427 | :6012-5_VL:8012-3_VL: | X5 | Opt_InsertProvided | Cast Iron, ASTM-A48, CL 30 | :C35: | Coating_Epoxy | :MechSealType21S:MechSealType1Unbal: | Vertical | L | :284TCZ:286TCZ: | Cast Iron, ASTM-A48, CL 30 | C30 | 125# ANSI Flange | RTF |  | A100527 |  | LT027 | 0 | 0
|  | Price_BOM_VL_VLS_Insert_428 | :6012-5_VL:8012-3_VL: | X5 | Opt_InsertProvided | Cast Iron, ASTM-A48, CL 30 | :C35: | Coating_Epoxy | :MechSealType21S:MechSealType1Unbal: | Vertical | L | :324TCZ:326TCZ:364TCZ:365TCZ: | Cast Iron, ASTM-A48, CL 30 | C30 | 125# ANSI Flange | RTF |  | A100527 |  | LT027 | 0 | 0
|  | Price_BOM_VL_VLS_Insert_429 | :6012-5_VL:8012-3_VL: | X5 | Opt_InsertProvided | Cast Iron, ASTM-A48, CL 30 | :C35: | Coating_Epoxy | :MechSealType1Bal: | Vertical | L | :213TCZ:215TCZ:254TCZ:256TCZ: | Cast Iron, ASTM-A48, CL 30 | C30 | 125# ANSI Flange | RTF |  | A100527 |  | LT027 | 0 | 0
|  | Price_BOM_VL_VLS_Insert_430 | :6012-5_VL:8012-3_VL: | X5 | Opt_InsertProvided | Cast Iron, ASTM-A48, CL 30 | :C35: | Coating_Epoxy | :MechSealType1Bal: | Vertical | L | :284TCZ:286TCZ: | Cast Iron, ASTM-A48, CL 30 | C30 | 125# ANSI Flange | RTF |  | A100527 |  | LT027 | 0 | 0
|  | Price_BOM_VL_VLS_Insert_431 | :6012-5_VL:8012-3_VL: | X5 | Opt_InsertProvided | Cast Iron, ASTM-A48, CL 30 | :C35: | Coating_Epoxy | :MechSealType1Bal: | Vertical | L | :324TCZ:326TCZ:364TCZ:365TCZ: | Cast Iron, ASTM-A48, CL 30 | C30 | 125# ANSI Flange | RTF |  | A100527 |  | LT027 | 0 | 0
|  | Price_BOM_VL_VLS_Insert_432 | :6012-5_VL:8012-3_VL: | X5 | Opt_InsertProvided | Cast Iron, ASTM-A48, CL 30 | :C35: | Coating_Standard | :MechSealDoubleType2: | Vertical | L | :213TCZ:215TCZ:254TCZ:256TCZ: | Cast Iron, ASTM-A48, CL 30 | C30 | 125# ANSI Flange | 96769441 | INSERT,LC,X5,DBL,213TCZ-256TCZ,CI | A100527 |  | LT051 | 14 | 0
|  | Price_BOM_VL_VLS_Insert_433 | :6012-5_VL:8012-3_VL: | X5 | Opt_InsertProvided | Cast Iron, ASTM-A48, CL 30 | :C35: | Coating_Standard | :MechSealDoubleType2: | Vertical | L | :284TCZ:286TCZ: | Cast Iron, ASTM-A48, CL 30 | C30 | 125# ANSI Flange | 96769442 | INSERT,LC,X5,DBL,284TCZ-286TCZ,CI | A100527 |  | LT051 | 14 | 0
|  | Price_BOM_VL_VLS_Insert_434 | :6012-5_VL:8012-3_VL: | X5 | Opt_InsertProvided | Cast Iron, ASTM-A48, CL 30 | :C35: | Coating_Standard | :MechSealDoubleType2: | Vertical | L | :324TCZ:326TCZ:364TCZ:365TCZ:404TCZ:405TCZ: | Cast Iron, ASTM-A48, CL 30 | C30 | 125# ANSI Flange | 96769443 | INSERT,LC,X5,DBL,324TCZ-365TCZ,CI | A100527 |  | LT051 | 14 | 0
|  | Price_BOM_VL_VLS_Insert_435 | :6012-5_VL:8012-3_VL: | X5 | Opt_InsertProvided | Cast Iron, ASTM-A48, CL 30 | :C35: | Coating_Scotchkote134_interior | :MechSealDoubleType2: | Vertical | L | :213TCZ:215TCZ:254TCZ:256TCZ: | Cast Iron, ASTM-A48, CL 30 | C30 | 125# ANSI Flange | RTF |  | A100527 |  | LT051 | 14 | 0
|  | Price_BOM_VL_VLS_Insert_436 | :6012-5_VL:8012-3_VL: | X5 | Opt_InsertProvided | Cast Iron, ASTM-A48, CL 30 | :C35: | Coating_Scotchkote134_interior | :MechSealDoubleType2: | Vertical | L | :284TCZ:286TCZ: | Cast Iron, ASTM-A48, CL 30 | C30 | 125# ANSI Flange | RTF |  | A100527 |  | LT051 | 14 | 0
|  | Price_BOM_VL_VLS_Insert_437 | :6012-5_VL:8012-3_VL: | X5 | Opt_InsertProvided | Cast Iron, ASTM-A48, CL 30 | :C35: | Coating_Scotchkote134_interior | :MechSealDoubleType2: | Vertical | L | :324TCZ:326TCZ:364TCZ:365TCZ:404TCZ:405TCZ: | Cast Iron, ASTM-A48, CL 30 | C30 | 125# ANSI Flange | RTF |  | A100527 |  | LT051 | 14 | 0
|  | Price_BOM_VL_VLS_Insert_438 | :6012-5_VL:8012-3_VL: | X5 | Opt_InsertProvided | Cast Iron, ASTM-A48, CL 30 | :C35: | Coating_Scotchkote134_interior_exterior | :MechSealDoubleType2: | Vertical | L | :213TCZ:215TCZ:254TCZ:256TCZ: | Cast Iron, ASTM-A48, CL 30 | C30 | 125# ANSI Flange | RTF |  | A100527 |  | LT051 | 14 | 0
|  | Price_BOM_VL_VLS_Insert_439 | :6012-5_VL:8012-3_VL: | X5 | Opt_InsertProvided | Cast Iron, ASTM-A48, CL 30 | :C35: | Coating_Scotchkote134_interior_exterior | :MechSealDoubleType2: | Vertical | L | :284TCZ:286TCZ: | Cast Iron, ASTM-A48, CL 30 | C30 | 125# ANSI Flange | RTF |  | A100527 |  | LT051 | 14 | 0
|  | Price_BOM_VL_VLS_Insert_440 | :6012-5_VL:8012-3_VL: | X5 | Opt_InsertProvided | Cast Iron, ASTM-A48, CL 30 | :C35: | Coating_Scotchkote134_interior_exterior | :MechSealDoubleType2: | Vertical | L | :324TCZ:326TCZ:364TCZ:365TCZ:404TCZ:405TCZ: | Cast Iron, ASTM-A48, CL 30 | C30 | 125# ANSI Flange | RTF |  | A100527 |  | LT051 | 14 | 0
|  | Price_BOM_VL_VLS_Insert_441 | :6012-5_VL:8012-3_VL: | X5 | Opt_InsertProvided | Cast Iron, ASTM-A48, CL 30 | :C35: | Coating_Scotchkote134_interior_exterior_IncludeImpeller | :MechSealDoubleType2: | Vertical | L | :213TCZ:215TCZ:254TCZ:256TCZ: | Cast Iron, ASTM-A48, CL 30 | C30 | 125# ANSI Flange | RTF |  | A100527 |  | LT051 | 14 | 0
|  | Price_BOM_VL_VLS_Insert_442 | :6012-5_VL:8012-3_VL: | X5 | Opt_InsertProvided | Cast Iron, ASTM-A48, CL 30 | :C35: | Coating_Scotchkote134_interior_exterior_IncludeImpeller | :MechSealDoubleType2: | Vertical | L | :284TCZ:286TCZ: | Cast Iron, ASTM-A48, CL 30 | C30 | 125# ANSI Flange | RTF |  | A100527 |  | LT051 | 14 | 0
|  | Price_BOM_VL_VLS_Insert_443 | :6012-5_VL:8012-3_VL: | X5 | Opt_InsertProvided | Cast Iron, ASTM-A48, CL 30 | :C35: | Coating_Scotchkote134_interior_exterior_IncludeImpeller | :MechSealDoubleType2: | Vertical | L | :324TCZ:326TCZ:364TCZ:365TCZ:404TCZ:405TCZ: | Cast Iron, ASTM-A48, CL 30 | C30 | 125# ANSI Flange | RTF |  | A100527 |  | LT051 | 14 | 0
|  | Price_BOM_VL_VLS_Insert_444 | :6012-5_VL:8012-3_VL: | X5 | Opt_InsertProvided | Cast Iron, ASTM-A48, CL 30 | :C35: | Coating_Scotchkote134_interior_IncludeImpeller | :MechSealDoubleType2: | Vertical | L | :213TCZ:215TCZ:254TCZ:256TCZ: | Cast Iron, ASTM-A48, CL 30 | C30 | 125# ANSI Flange | RTF |  | A100527 |  | LT051 | 14 | 0
|  | Price_BOM_VL_VLS_Insert_445 | :6012-5_VL:8012-3_VL: | X5 | Opt_InsertProvided | Cast Iron, ASTM-A48, CL 30 | :C35: | Coating_Scotchkote134_interior_IncludeImpeller | :MechSealDoubleType2: | Vertical | L | :284TCZ:286TCZ: | Cast Iron, ASTM-A48, CL 30 | C30 | 125# ANSI Flange | RTF |  | A100527 |  | LT051 | 14 | 0
|  | Price_BOM_VL_VLS_Insert_446 | :6012-5_VL:8012-3_VL: | X5 | Opt_InsertProvided | Cast Iron, ASTM-A48, CL 30 | :C35: | Coating_Scotchkote134_interior_IncludeImpeller | :MechSealDoubleType2: | Vertical | L | :324TCZ:326TCZ:364TCZ:365TCZ:404TCZ:405TCZ: | Cast Iron, ASTM-A48, CL 30 | C30 | 125# ANSI Flange | RTF |  | A100527 |  | LT051 | 14 | 0
|  | Price_BOM_VL_VLS_Insert_447 | :6012-5_VL:8012-3_VL: | X5 | Opt_InsertProvided | Cast Iron, ASTM-A48, CL 30 | :C35: | Coating_Special | :MechSealDoubleType2: | Vertical | L | :213TCZ:215TCZ:254TCZ:256TCZ: | Cast Iron, ASTM-A48, CL 30 | C30 | 125# ANSI Flange | RTF |  | A100527 |  | LT051 | 14 | 0
|  | Price_BOM_VL_VLS_Insert_448 | :6012-5_VL:8012-3_VL: | X5 | Opt_InsertProvided | Cast Iron, ASTM-A48, CL 30 | :C35: | Coating_Special | :MechSealDoubleType2: | Vertical | L | :284TCZ:286TCZ: | Cast Iron, ASTM-A48, CL 30 | C30 | 125# ANSI Flange | RTF |  | A100527 |  | LT051 | 14 | 0
|  | Price_BOM_VL_VLS_Insert_449 | :6012-5_VL:8012-3_VL: | X5 | Opt_InsertProvided | Cast Iron, ASTM-A48, CL 30 | :C35: | Coating_Special | :MechSealDoubleType2: | Vertical | L | :324TCZ:326TCZ:364TCZ:365TCZ:404TCZ:405TCZ: | Cast Iron, ASTM-A48, CL 30 | C30 | 125# ANSI Flange | RTF |  | A100527 |  | LT051 | 14 | 0
|  | Price_BOM_VL_VLS_Insert_450 | :6012-5_VL:8012-3_VL: | X5 | Opt_InsertProvided | Cast Iron, ASTM-A48, CL 30 | :C35: | Coating_Epoxy | :MechSealDoubleType2: | Vertical | L | :213TCZ:215TCZ:254TCZ:256TCZ: | Cast Iron, ASTM-A48, CL 30 | C30 | 125# ANSI Flange | RTF |  | A100527 |  | LT051 | 14 | 0
|  | Price_BOM_VL_VLS_Insert_451 | :6012-5_VL:8012-3_VL: | X5 | Opt_InsertProvided | Cast Iron, ASTM-A48, CL 30 | :C35: | Coating_Epoxy | :MechSealDoubleType2: | Vertical | L | :284TCZ:286TCZ: | Cast Iron, ASTM-A48, CL 30 | C30 | 125# ANSI Flange | RTF |  | A100527 |  | LT051 | 14 | 0
|  | Price_BOM_VL_VLS_Insert_452 | :6012-5_VL:8012-3_VL: | X5 | Opt_InsertProvided | Cast Iron, ASTM-A48, CL 30 | :C35: | Coating_Epoxy | :MechSealDoubleType2: | Vertical | L | :324TCZ:326TCZ:364TCZ:365TCZ:404TCZ:405TCZ: | Cast Iron, ASTM-A48, CL 30 | C30 | 125# ANSI Flange | RTF |  | A100527 |  | LT051 | 14 | 0
|  | Price_BOM_VL_VLS_Insert_453 | :6012-5_VLS: | X5 | Opt_InsertProvided | Cast Iron, ASTM-A48, CL 35 | :C30:C35:J: | Coating_Standard | :MechSealType21:MechSealType2: | Vertical | H | :324HP:326HP:364HP:365HP:404HP:405HP:324VP:326VP:364VP:365VP:404VP:405VP: | Cast Iron, ASTM-A48, CL 30 | C30 | 125# ANSI Flange | RTF |  | A300096 |  | LT027 | 0 | 93
|  | Price_BOM_VL_VLS_Insert_454 | :6012-5_VLS: | X5 | Opt_InsertProvided | Cast Iron, ASTM-A48, CL 35 | :C30:C35:J: | Coating_Standard | :MechSealType21:MechSealType2: | Vertical | H | :444HP:445HP:444VP:445VP: | Cast Iron, ASTM-A48, CL 30 | C30 | 125# ANSI Flange | RTF |  | A300097 |  | LT027 | 0 | 93
|  | Price_BOM_VL_VLS_Insert_455 | :6012-5_VLS: | X5 | Opt_InsertProvided | Cast Iron, ASTM-A48, CL 35 | :C30:C35:J: | Coating_Scotchkote134_interior | :MechSealType21:MechSealType2: | Vertical | H | :324HP:326HP:364HP:365HP:404HP:405HP:324VP:326VP:364VP:365VP:404VP:405VP: | Cast Iron, ASTM-A48, CL 30 | C30 | 125# ANSI Flange | RTF |  | A300096 |  | LT027 | 0 | 93
|  | Price_BOM_VL_VLS_Insert_456 | :6012-5_VLS: | X5 | Opt_InsertProvided | Cast Iron, ASTM-A48, CL 35 | :C30:C35:J: | Coating_Scotchkote134_interior | :MechSealType21:MechSealType2: | Vertical | H | :444HP:445HP:444VP:445VP: | Cast Iron, ASTM-A48, CL 30 | C30 | 125# ANSI Flange | RTF |  | A300097 |  | LT027 | 0 | 93
|  | Price_BOM_VL_VLS_Insert_457 | :6012-5_VLS: | X5 | Opt_InsertProvided | Cast Iron, ASTM-A48, CL 35 | :C30:C35:J: | Coating_Scotchkote134_interior_exterior | :MechSealType21:MechSealType2: | Vertical | H | :324HP:326HP:364HP:365HP:404HP:405HP:324VP:326VP:364VP:365VP:404VP:405VP: | Cast Iron, ASTM-A48, CL 30 | C30 | 125# ANSI Flange | RTF |  | A300096 |  | LT027 | 0 | 93
|  | Price_BOM_VL_VLS_Insert_458 | :6012-5_VLS: | X5 | Opt_InsertProvided | Cast Iron, ASTM-A48, CL 35 | :C30:C35:J: | Coating_Scotchkote134_interior_exterior | :MechSealType21:MechSealType2: | Vertical | H | :444HP:445HP:444VP:445VP: | Cast Iron, ASTM-A48, CL 30 | C30 | 125# ANSI Flange | RTF |  | A300097 |  | LT027 | 0 | 93
|  | Price_BOM_VL_VLS_Insert_459 | :6012-5_VLS: | X5 | Opt_InsertProvided | Cast Iron, ASTM-A48, CL 35 | :C30:C35:J: | Coating_Scotchkote134_interior_exterior_IncludeImpeller | :MechSealType21:MechSealType2: | Vertical | H | :324HP:326HP:364HP:365HP:404HP:405HP:324VP:326VP:364VP:365VP:404VP:405VP: | Cast Iron, ASTM-A48, CL 30 | C30 | 125# ANSI Flange | RTF |  | A300096 |  | LT027 | 0 | 93
|  | Price_BOM_VL_VLS_Insert_460 | :6012-5_VLS: | X5 | Opt_InsertProvided | Cast Iron, ASTM-A48, CL 35 | :C30:C35:J: | Coating_Scotchkote134_interior_exterior_IncludeImpeller | :MechSealType21:MechSealType2: | Vertical | H | :444HP:445HP:444VP:445VP: | Cast Iron, ASTM-A48, CL 30 | C30 | 125# ANSI Flange | RTF |  | A300097 |  | LT027 | 0 | 93
|  | Price_BOM_VL_VLS_Insert_461 | :6012-5_VLS: | X5 | Opt_InsertProvided | Cast Iron, ASTM-A48, CL 35 | :C30:C35:J: | Coating_Scotchkote134_interior_IncludeImpeller | :MechSealType21:MechSealType2: | Vertical | H | :324HP:326HP:364HP:365HP:404HP:405HP:324VP:326VP:364VP:365VP:404VP:405VP: | Cast Iron, ASTM-A48, CL 30 | C30 | 125# ANSI Flange | RTF |  | A300096 |  | LT027 | 0 | 93
|  | Price_BOM_VL_VLS_Insert_462 | :6012-5_VLS: | X5 | Opt_InsertProvided | Cast Iron, ASTM-A48, CL 35 | :C30:C35:J: | Coating_Scotchkote134_interior_IncludeImpeller | :MechSealType21:MechSealType2: | Vertical | H | :444HP:445HP:444VP:445VP: | Cast Iron, ASTM-A48, CL 30 | C30 | 125# ANSI Flange | RTF |  | A300097 |  | LT027 | 0 | 93
|  | Price_BOM_VL_VLS_Insert_463 | :6012-5_VLS: | X5 | Opt_InsertProvided | Cast Iron, ASTM-A48, CL 35 | :C30:C35:J: | Coating_Special | :MechSealType21:MechSealType2: | Vertical | H | :324HP:326HP:364HP:365HP:404HP:405HP:324VP:326VP:364VP:365VP:404VP:405VP: | Cast Iron, ASTM-A48, CL 30 | C30 | 125# ANSI Flange | RTF |  | A300096 |  | LT027 | 0 | 93
|  | Price_BOM_VL_VLS_Insert_464 | :6012-5_VLS: | X5 | Opt_InsertProvided | Cast Iron, ASTM-A48, CL 35 | :C30:C35:J: | Coating_Special | :MechSealType21:MechSealType2: | Vertical | H | :444HP:445HP:444VP:445VP: | Cast Iron, ASTM-A48, CL 30 | C30 | 125# ANSI Flange | RTF |  | A300097 |  | LT027 | 0 | 93
|  | Price_BOM_VL_VLS_Insert_465 | :6012-5_VLS: | X5 | Opt_InsertProvided | Cast Iron, ASTM-A48, CL 35 | :C30:C35:J: | Coating_Epoxy | :MechSealType21:MechSealType2: | Vertical | H | :324HP:326HP:364HP:365HP:404HP:405HP:324VP:326VP:364VP:365VP:404VP:405VP: | Cast Iron, ASTM-A48, CL 30 | C30 | 125# ANSI Flange | RTF |  | A300096 |  | LT027 | 0 | 93
|  | Price_BOM_VL_VLS_Insert_466 | :6012-5_VLS: | X5 | Opt_InsertProvided | Cast Iron, ASTM-A48, CL 35 | :C30:C35:J: | Coating_Epoxy | :MechSealType21:MechSealType2: | Vertical | H | :444HP:445HP:444VP:445VP: | Cast Iron, ASTM-A48, CL 30 | C30 | 125# ANSI Flange | RTF |  | A300097 |  | LT027 | 0 | 93
|  | Price_BOM_VL_VLS_Insert_467 | :6012-5_VLS: | XA | Opt_InsertProvided | Cast Iron, ASTM-A48, CL 35 | :C30:C35:J: | Coating_Standard | :MechSealType21:MechSealType2: | Vertical | E | :182TC:184TC:213TC:215TC:254TC:256TC: | Cast Iron, ASTM-A48, CL 30 | C30 | 125# ANSI Flange | 98345998 |  | A300182 |  | LT027 | 0 | 138
|  | Price_BOM_VL_VLS_Insert_468 | :6012-5_VLS: | XA | Opt_InsertProvided | Cast Iron, ASTM-A48, CL 35 | :C30:C35:J: | Coating_Standard | :MechSealType21:MechSealType2: | Vertical | E | :284TC:286TC: | Cast Iron, ASTM-A48, CL 30 | C30 | 125# ANSI Flange | 98274010 |  | A300183 |  | LT027 | 0 | 138
|  | Price_BOM_VL_VLS_Insert_469 | :6012-5_VLS: | XA | Opt_InsertProvided | Cast Iron, ASTM-A48, CL 35 | :C30:C35:J: | Coating_Standard | :MechSealType21:MechSealType2: | Vertical | E | :324TC:326TC:364TC:365TC: | Cast Iron, ASTM-A48, CL 30 | C30 | 125# ANSI Flange | 98346531 |  | A300185 |  | LT027 | 0 | 213
|  | Price_BOM_VL_VLS_Insert_470 | :6012-5_VLS: | XA | Opt_InsertProvided | :Cast Iron, ASTM-A48, CL 35:CaseMatl_Ductile_Iron_ASTM-A536-65 | :C30:C35:J: | Coating_Standard | :MechSealType2: | Vertical | E | :182TC:184TC:213TC:215TC:254TC:256TC: | Cast Iron, ASTM-A48, CL 30 | C30 | 250# ANSI Flange | RTF |  | A300182 | 807 | LT116 | 16 | 138
|  | Price_BOM_VL_VLS_Insert_471 | :6012-5_VLS: | XA | Opt_InsertProvided | :Cast Iron, ASTM-A48, CL 35:CaseMatl_Ductile_Iron_ASTM-A536-65 | :C30:C35:J: | Coating_Standard | :MechSealType2: | Vertical | E | :284TC:286TC: | Cast Iron, ASTM-A48, CL 30 | C30 | 250# ANSI Flange | RTF |  | A300183 | 807 | LT116 | 16 | 138
|  | Price_BOM_VL_VLS_Insert_472 | :6012-5_VLS: | XA | Opt_InsertProvided | :Cast Iron, ASTM-A48, CL 35:CaseMatl_Ductile_Iron_ASTM-A536-65 | :C30:C35:J: | Coating_Standard | :MechSealType2: | Vertical | E | :324TC:326TC: | Cast Iron, ASTM-A48, CL 30 | C30 | 250# ANSI Flange | RTF |  | A300185 | 1378 | LT116 | 16 | 213
|  | Price_BOM_VL_VLS_Insert_473 | :6012-5_VLS: | XA | Opt_InsertProvided | Cast Iron, ASTM-A48, CL 35 | :C30:C35:J: | Coating_Scotchkote134_interior_exterior | :MechSealType21:MechSealType2: | Vertical | E | :182TC:184TC:213TC:215TC:254TC:256TC: | Cast Iron, ASTM-A48, CL 30 | C30 | 125# ANSI Flange | RTF |  | A300182 |  | LT116 | 16 | 138
|  | Price_BOM_VL_VLS_Insert_474 | :6012-5_VLS: | XA | Opt_InsertProvided | Cast Iron, ASTM-A48, CL 35 | :C30:C35:J: | Coating_Scotchkote134_interior_exterior | :MechSealType21:MechSealType2: | Vertical | E | :284TC:286TC: | Cast Iron, ASTM-A48, CL 30 | C30 | 125# ANSI Flange | RTF |  | A300183 |  | LT116 | 16 | 138
|  | Price_BOM_VL_VLS_Insert_475 | :6012-5_VLS: | XA | Opt_InsertProvided | Cast Iron, ASTM-A48, CL 35 | :C30:C35:J: | Coating_Scotchkote134_interior_exterior | :MechSealType21:MechSealType2: | Vertical | E | :324TC:326TC:364TC:365TC: | Cast Iron, ASTM-A48, CL 30 | C30 | 125# ANSI Flange | RTF |  | A300185 |  | LT116 | 16 | 213
|  | Price_BOM_VL_VLS_Insert_476 | :6012-5_VLS: | XA | Opt_InsertProvided | :Cast Iron, ASTM-A48, CL 35:CaseMatl_Ductile_Iron_ASTM-A536-65 | :C30:C35:J: | Coating_Scotchkote134_interior_exterior | :MechSealType2: | Vertical | E | :182TC:184TC:213TC:215TC:254TC:256TC: | Cast Iron, ASTM-A48, CL 30 | C30 | 250# ANSI Flange | RTF |  | A300182 | 807 | LT116 | 16 | 138
|  | Price_BOM_VL_VLS_Insert_477 | :6012-5_VLS: | XA | Opt_InsertProvided | :Cast Iron, ASTM-A48, CL 35:CaseMatl_Ductile_Iron_ASTM-A536-65 | :C30:C35:J: | Coating_Scotchkote134_interior_exterior | :MechSealType2: | Vertical | E | :284TC:286TC: | Cast Iron, ASTM-A48, CL 30 | C30 | 250# ANSI Flange | RTF |  | A300183 | 807 | LT116 | 16 | 138
|  | Price_BOM_VL_VLS_Insert_478 | :6012-5_VLS: | XA | Opt_InsertProvided | :Cast Iron, ASTM-A48, CL 35:CaseMatl_Ductile_Iron_ASTM-A536-65 | :C30:C35:J: | Coating_Scotchkote134_interior_exterior | :MechSealType2: | Vertical | E | :324TC:326TC: | Cast Iron, ASTM-A48, CL 30 | C30 | 250# ANSI Flange | RTF |  | A300185 | 1378 | LT116 | 16 | 213
| N | Price_BOM_VL_VLS_Insert_479 | :6015-7_VLS: | X5 | Opt_InsertProvided | Ductile Iron, ASTM-A536-65 | :J: | Coating_Scotchkote134_interior | :MechSealType21:MechSealType2: | Vertical | H | :324HP:326HP:364HP:365HP:404HP:405HP:324VP:326VP:364VP:365VP:404VP:405VP: | Cast Iron, ASTM-A48, CL 30 | C30 | 125# ANSI Flange | RTF |  | A300098 |  | LT027 | 0 | 93
| N | Price_BOM_VL_VLS_Insert_480 | :6015-7_VLS: | X5 | Opt_InsertProvided | Ductile Iron, ASTM-A536-65 | :J: | Coating_Scotchkote134_interior | :MechSealType21:MechSealType2: | Vertical | H | :444HP:445HP:444VP:445VP: | Cast Iron, ASTM-A48, CL 30 | C30 | 125# ANSI Flange | RTF |  | A300099 |  | LT027 | 0 | 93
| N | Price_BOM_VL_VLS_Insert_481 | :6015-7_VLS: | X5 | Opt_InsertProvided | Ductile Iron, ASTM-A536-65 | :J: | Coating_Scotchkote134_interior_exterior | :MechSealType21:MechSealType2: | Vertical | H | :324HP:326HP:364HP:365HP:404HP:405HP:324VP:326VP:364VP:365VP:404VP:405VP: | Cast Iron, ASTM-A48, CL 30 | C30 | 125# ANSI Flange | RTF |  | A300098 |  | LT027 | 0 | 93
| N | Price_BOM_VL_VLS_Insert_482 | :6015-7_VLS: | X5 | Opt_InsertProvided | Ductile Iron, ASTM-A536-65 | :J: | Coating_Scotchkote134_interior_exterior | :MechSealType21:MechSealType2: | Vertical | H | :444HP:445HP:444VP:445VP: | Cast Iron, ASTM-A48, CL 30 | C30 | 125# ANSI Flange | RTF |  | A300099 |  | LT027 | 0 | 93
| N | Price_BOM_VL_VLS_Insert_483 | :6015-7_VLS: | X5 | Opt_InsertProvided | Ductile Iron, ASTM-A536-65 | :J: | Coating_Scotchkote134_interior_exterior_IncludeImpeller | :MechSealType21:MechSealType2: | Vertical | H | :324HP:326HP:364HP:365HP:404HP:405HP:324VP:326VP:364VP:365VP:404VP:405VP: | Cast Iron, ASTM-A48, CL 30 | C30 | 125# ANSI Flange | RTF |  | A300098 |  | LT027 | 0 | 93
| N | Price_BOM_VL_VLS_Insert_484 | :6015-7_VLS: | X5 | Opt_InsertProvided | Ductile Iron, ASTM-A536-65 | :J: | Coating_Scotchkote134_interior_exterior_IncludeImpeller | :MechSealType21:MechSealType2: | Vertical | H | :444HP:445HP:444VP:445VP: | Cast Iron, ASTM-A48, CL 30 | C30 | 125# ANSI Flange | RTF |  | A300099 |  | LT027 | 0 | 93
| N | Price_BOM_VL_VLS_Insert_485 | :6015-7_VLS: | X5 | Opt_InsertProvided | Ductile Iron, ASTM-A536-65 | :J: | Coating_Scotchkote134_interior_IncludeImpeller | :MechSealType21:MechSealType2: | Vertical | H | :324HP:326HP:364HP:365HP:404HP:405HP:324VP:326VP:364VP:365VP:404VP:405VP: | Cast Iron, ASTM-A48, CL 30 | C30 | 125# ANSI Flange | RTF |  | A300098 |  | LT027 | 0 | 93
| N | Price_BOM_VL_VLS_Insert_486 | :6015-7_VLS: | X5 | Opt_InsertProvided | Ductile Iron, ASTM-A536-65 | :J: | Coating_Scotchkote134_interior_IncludeImpeller | :MechSealType21:MechSealType2: | Vertical | H | :444HP:445HP:444VP:445VP: | Cast Iron, ASTM-A48, CL 30 | C30 | 125# ANSI Flange | RTF |  | A300099 |  | LT027 | 0 | 93
| N | Price_BOM_VL_VLS_Insert_487 | :6015-7_VLS: | X5 | Opt_InsertProvided | Ductile Iron, ASTM-A536-65 | :J: | Coating_Special | :MechSealType21:MechSealType2: | Vertical | H | :324HP:326HP:364HP:365HP:404HP:405HP:324VP:326VP:364VP:365VP:404VP:405VP: | Cast Iron, ASTM-A48, CL 30 | C30 | 125# ANSI Flange | RTF |  | A300098 |  | LT027 | 0 | 93
| N | Price_BOM_VL_VLS_Insert_488 | :6015-7_VLS: | X5 | Opt_InsertProvided | Ductile Iron, ASTM-A536-65 | :J: | Coating_Special | :MechSealType21:MechSealType2: | Vertical | H | :444HP:445HP:444VP:445VP: | Cast Iron, ASTM-A48, CL 30 | C30 | 125# ANSI Flange | RTF |  | A300099 |  | LT027 | 0 | 93
| N | Price_BOM_VL_VLS_Insert_489 | :6015-7_VLS: | X5 | Opt_InsertProvided | Ductile Iron, ASTM-A536-65 | :J: | Coating_Epoxy | :MechSealType21:MechSealType2: | Vertical | H | :324HP:326HP:364HP:365HP:404HP:405HP:324VP:326VP:364VP:365VP:404VP:405VP: | Cast Iron, ASTM-A48, CL 30 | C30 | 125# ANSI Flange | RTF |  | A300098 |  | LT027 | 0 | 93
| N | Price_BOM_VL_VLS_Insert_490 | :6015-7_VLS: | X5 | Opt_InsertProvided | Ductile Iron, ASTM-A536-65 | :J: | Coating_Epoxy | :MechSealType21:MechSealType2: | Vertical | H | :444HP:445HP:444VP:445VP: | Cast Iron, ASTM-A48, CL 30 | C30 | 125# ANSI Flange | RTF |  | A300099 |  | LT027 | 0 | 93
| Y | Price_BOM_VL_VLS_Insert_491 | :6015-7_VLS: | X5 | Opt_InsertProvided | Ductile Iron, ASTM-A536-65 | :J: | Coating_Standard | :MechSealType21:MechSealType2: | Vertical | H | :324HP:326HP:364HP:365HP:404HP:405HP:324VP:326VP:364VP:365VP:404VP:405VP: | Cast Iron, ASTM-A48, CL 30 | C30 | 125# ANSI Flange | RTF |  | A300098 |  | LT027 | 0 | 93
| Y | Price_BOM_VL_VLS_Insert_492 | :6015-7_VLS: | X5 | Opt_InsertProvided | Ductile Iron, ASTM-A536-65 | :J: | Coating_Standard | :MechSealType21:MechSealType2: | Vertical | H | :444HP:445HP:444VP:445VP: | Cast Iron, ASTM-A48, CL 30 | C30 | 125# ANSI Flange | RTF |  | A300099 |  | LT027 | 0 | 93
|  | Price_BOM_VL_VLS_Insert_493 | :8012-3_VLS: | X5 | Opt_InsertProvided | Cast Iron, ASTM-A48, CL 35 | :C30:C35:J: | Coating_Standard | :MechSealType21:MechSealType2: | Vertical | H | :324HP:326HP:364HP:365HP:404HP:405HP:324VP:326VP:364VP:365VP:404VP:405VP: | Cast Iron, ASTM-A48, CL 30 | C30 | 125# ANSI Flange | 96772222 | BRACKET,VLS,X5,324-405,CI 8012 | A300096 |  | LT027 | 0 | 93
|  | Price_BOM_VL_VLS_Insert_494 | :8012-3_VLS: | X5 | Opt_InsertProvided | Cast Iron, ASTM-A48, CL 35 | :C30:C35:J: | Coating_Standard | :MechSealType21:MechSealType2: | Vertical | H | :444HP:445HP:444VP:445VP: | Cast Iron, ASTM-A48, CL 30 | C30 | 125# ANSI Flange | 96772223 | BRACKET,VLS,X5,444-445,CI 8012 | A300097 |  | LT027 | 0 | 93
|  | Price_BOM_VL_VLS_Insert_495 | :8012-3_VLS: | X5 | Opt_InsertProvided | Cast Iron, ASTM-A48, CL 35 | :C30:C35:J: | Coating_Scotchkote134_interior | :MechSealType21:MechSealType2: | Vertical | H | :324HP:326HP:364HP:365HP:404HP:405HP:324VP:326VP:364VP:365VP:404VP:405VP: | Cast Iron, ASTM-A48, CL 30 | C30 | 125# ANSI Flange | RTF |  | A300096 |  | LT027 | 0 | 93
|  | Price_BOM_VL_VLS_Insert_496 | :8012-3_VLS: | X5 | Opt_InsertProvided | Cast Iron, ASTM-A48, CL 35 | :C30:C35:J: | Coating_Scotchkote134_interior | :MechSealType21:MechSealType2: | Vertical | H | :444HP:445HP:444VP:445VP: | Cast Iron, ASTM-A48, CL 30 | C30 | 125# ANSI Flange | RTF |  | A300097 |  | LT027 | 0 | 93
|  | Price_BOM_VL_VLS_Insert_497 | :8012-3_VLS: | X5 | Opt_InsertProvided | Cast Iron, ASTM-A48, CL 35 | :C30:C35:J: | Coating_Scotchkote134_interior_exterior | :MechSealType21:MechSealType2: | Vertical | H | :324HP:326HP:364HP:365HP:404HP:405HP:324VP:326VP:364VP:365VP:404VP:405VP: | Cast Iron, ASTM-A48, CL 30 | C30 | 125# ANSI Flange | RTF |  | A300096 |  | LT027 | 0 | 93
|  | Price_BOM_VL_VLS_Insert_498 | :8012-3_VLS: | X5 | Opt_InsertProvided | Cast Iron, ASTM-A48, CL 35 | :C30:C35:J: | Coating_Scotchkote134_interior_exterior | :MechSealType21:MechSealType2: | Vertical | H | :444HP:445HP:444VP:445VP: | Cast Iron, ASTM-A48, CL 30 | C30 | 125# ANSI Flange | RTF |  | A300097 |  | LT027 | 0 | 93
|  | Price_BOM_VL_VLS_Insert_499 | :8012-3_VLS: | X5 | Opt_InsertProvided | Cast Iron, ASTM-A48, CL 35 | :C30:C35:J: | Coating_Scotchkote134_interior_exterior_IncludeImpeller | :MechSealType21:MechSealType2: | Vertical | H | :324HP:326HP:364HP:365HP:404HP:405HP:324VP:326VP:364VP:365VP:404VP:405VP: | Cast Iron, ASTM-A48, CL 30 | C30 | 125# ANSI Flange | RTF |  | A300096 |  | LT027 | 0 | 93
|  | Price_BOM_VL_VLS_Insert_500 | :8012-3_VLS: | X5 | Opt_InsertProvided | Cast Iron, ASTM-A48, CL 35 | :C30:C35:J: | Coating_Scotchkote134_interior_exterior_IncludeImpeller | :MechSealType21:MechSealType2: | Vertical | H | :444HP:445HP:444VP:445VP: | Cast Iron, ASTM-A48, CL 30 | C30 | 125# ANSI Flange | RTF |  | A300097 |  | LT027 | 0 | 93
|  | Price_BOM_VL_VLS_Insert_501 | :8012-3_VLS: | X5 | Opt_InsertProvided | Cast Iron, ASTM-A48, CL 35 | :C30:C35:J: | Coating_Scotchkote134_interior_IncludeImpeller | :MechSealType21:MechSealType2: | Vertical | H | :324HP:326HP:364HP:365HP:404HP:405HP:324VP:326VP:364VP:365VP:404VP:405VP: | Cast Iron, ASTM-A48, CL 30 | C30 | 125# ANSI Flange | RTF |  | A300096 |  | LT027 | 0 | 93
|  | Price_BOM_VL_VLS_Insert_502 | :8012-3_VLS: | X5 | Opt_InsertProvided | Cast Iron, ASTM-A48, CL 35 | :C30:C35:J: | Coating_Scotchkote134_interior_IncludeImpeller | :MechSealType21:MechSealType2: | Vertical | H | :444HP:445HP:444VP:445VP: | Cast Iron, ASTM-A48, CL 30 | C30 | 125# ANSI Flange | RTF |  | A300097 |  | LT027 | 0 | 93
|  | Price_BOM_VL_VLS_Insert_503 | :8012-3_VLS: | X5 | Opt_InsertProvided | Cast Iron, ASTM-A48, CL 35 | :C30:C35:J: | Coating_Special | :MechSealType21:MechSealType2: | Vertical | H | :324HP:326HP:364HP:365HP:404HP:405HP:324VP:326VP:364VP:365VP:404VP:405VP: | Cast Iron, ASTM-A48, CL 30 | C30 | 125# ANSI Flange | RTF |  | A300096 |  | LT027 | 0 | 93
|  | Price_BOM_VL_VLS_Insert_504 | :8012-3_VLS: | X5 | Opt_InsertProvided | Cast Iron, ASTM-A48, CL 35 | :C30:C35:J: | Coating_Special | :MechSealType21:MechSealType2: | Vertical | H | :444HP:445HP:444VP:445VP: | Cast Iron, ASTM-A48, CL 30 | C30 | 125# ANSI Flange | RTF |  | A300097 |  | LT027 | 0 | 93
|  | Price_BOM_VL_VLS_Insert_505 | :8012-3_VLS: | X5 | Opt_InsertProvided | Cast Iron, ASTM-A48, CL 35 | :C30:C35:J: | Coating_Epoxy | :MechSealType21:MechSealType2: | Vertical | H | :324HP:326HP:364HP:365HP:404HP:405HP:324VP:326VP:364VP:365VP:404VP:405VP: | Cast Iron, ASTM-A48, CL 30 | C30 | 125# ANSI Flange | RTF |  | A300096 |  | LT027 | 0 | 93
|  | Price_BOM_VL_VLS_Insert_506 | :8012-3_VLS: | X5 | Opt_InsertProvided | Cast Iron, ASTM-A48, CL 35 | :C30:C35:J: | Coating_Epoxy | :MechSealType21:MechSealType2: | Vertical | H | :444HP:445HP:444VP:445VP: | Cast Iron, ASTM-A48, CL 30 | C30 | 125# ANSI Flange | RTF |  | A300097 |  | LT027 | 0 | 93
|  | Price_BOM_VL_VLS_Insert_507 | :8012-3_VLS: | X5 | Opt_InsertProvided | Cast Iron, ASTM-A48, CL 35 | :C30:C35:J: | Coating_Standard | :MechSealType21:MechSealType2: | Vertical | E | :213TC:215TC:254TC:256TC: | Cast Iron, ASTM-A48, CL 30 | C30 | 125# ANSI Flange | 98269619 |  | A300164 |  | LT027 | 0 | 143
|  | Price_BOM_VL_VLS_Insert_508 | :8012-3_VLS: | X5 | Opt_InsertProvided | Cast Iron, ASTM-A48, CL 35 | :C30:C35:J: | Coating_Standard | :MechSealType21:MechSealType2: | Vertical | E | :284TC:286TC: | Cast Iron, ASTM-A48, CL 30 | C30 | 125# ANSI Flange | 98274023 |  | A300187 |  | LT027 | 0 | 143
|  | Price_BOM_VL_VLS_Insert_509 | :8012-3_VLS: | X5 | Opt_InsertProvided | Cast Iron, ASTM-A48, CL 35 | :C30:C35:J: | Coating_Standard | :MechSealType21:MechSealType2: | Vertical | E | :324TC:326TC:364TC:365TC:404TC:405TC: | Cast Iron, ASTM-A48, CL 30 | C30 | 125# ANSI Flange | 98358085 |  | A300188 |  | LT027 | 0 | 360
|  | Price_BOM_VL_VLS_Insert_510 | :8012-3_VLS: | X5 | Opt_InsertProvided | :Cast Iron, ASTM-A48, CL 35:CaseMatl_Ductile_Iron_ASTM-A536-65 | :C30:C35:J: | Coating_Standard | :MechSealType2: | Vertical | E | :213TC:215TC:254TC:256TC: | Cast Iron, ASTM-A48, CL 30 | C30 | 250# ANSI Flange | RTF |  | A300164 | 807 | LT106 | 16 | 143
|  | Price_BOM_VL_VLS_Insert_511 | :8012-3_VLS: | X5 | Opt_InsertProvided | :Cast Iron, ASTM-A48, CL 35:CaseMatl_Ductile_Iron_ASTM-A536-65 | :C30:C35:J: | Coating_Standard | :MechSealType2: | Vertical | E | :284TC:286TC: | Cast Iron, ASTM-A48, CL 30 | C30 | 250# ANSI Flange | RTF |  | A300164 | 807 | LT116 | 16 | 143
|  | Price_BOM_VL_VLS_Insert_512 | :8012-3_VLS: | X5 | Opt_InsertProvided | :Cast Iron, ASTM-A48, CL 35:CaseMatl_Ductile_Iron_ASTM-A536-65 | :C30:C35:J: | Coating_Standard | :MechSealType2: | Vertical | E | :324TC:326TC:364TC:365TC:404TC:405TC: | Cast Iron, ASTM-A48, CL 30 | C30 | 250# ANSI Flange | 98547785 |  | A300217 |  | LT108 | 6 | 300
|  | Price_BOM_VL_VLS_Insert_513 | :8012-3_VLS: | X5 | Opt_InsertProvided | Cast Iron, ASTM-A48, CL 35 | :C30:C35:J: | Coating_Standard | :MechSealType21:MechSealType2: | Vertical | E | :444TC:445TC: | Cast Iron, ASTM-A48, CL 30 | C30 | 125# ANSI Flange | 96699313 |  | A100342 |  | LT027 | 0 | 250
|  | Price_BOM_VL_VLS_Insert_514 | :8012-3_VLS: | X5 | Opt_InsertProvided | Cast Iron, ASTM-A48, CL 35 | :C30:C35:J: | Coating_Standard | :MechSealType2: | Vertical | E | :444TC:445TC: | Cast Iron, ASTM-A48, CL 30 | C30 | 250# ANSI Flange | RTF |  | A100342 | 1378 | LT116 | 16 | 250
|  | Price_BOM_VL_VLS_Insert_515 | :8012-3_VLS: | X5 | Opt_InsertProvided | Cast Iron, ASTM-A48, CL 35 | :C30:C35:J: | Coating_Scotchkote134_interior_exterior | :MechSealType21:MechSealType2: | Vertical | E | :213TC:215TC:254TC:256TC: | Cast Iron, ASTM-A48, CL 30 | C30 | 125# ANSI Flange | RTF |  | A300164 |  | LT116 | 16 | 143
|  | Price_BOM_VL_VLS_Insert_516 | :8012-3_VLS: | X5 | Opt_InsertProvided | Cast Iron, ASTM-A48, CL 35 | :C30:C35:J: | Coating_Scotchkote134_interior_exterior | :MechSealType21:MechSealType2: | Vertical | E | :284TC:286TC: | Cast Iron, ASTM-A48, CL 30 | C30 | 125# ANSI Flange | RTF |  | A300187 |  | LT116 | 16 | 143
|  | Price_BOM_VL_VLS_Insert_517 | :8012-3_VLS: | X5 | Opt_InsertProvided | Cast Iron, ASTM-A48, CL 35 | :C30:C35:J: | Coating_Scotchkote134_interior_exterior | :MechSealType21:MechSealType2: | Vertical | E | :324TC:326TC:364TC:365TC:404TC:405TC: | Cast Iron, ASTM-A48, CL 30 | C30 | 125# ANSI Flange | RTF |  | A300188 |  | LT116 | 16 | 300
|  | Price_BOM_VL_VLS_Insert_518 | :8012-3_VLS: | X5 | Opt_InsertProvided | :Cast Iron, ASTM-A48, CL 35:CaseMatl_Ductile_Iron_ASTM-A536-65 | :C30:C35:J: | Coating_Scotchkote134_interior_exterior | :MechSealType2: | Vertical | E | :213TC:215TC:254TC:256TC: | Cast Iron, ASTM-A48, CL 30 | C30 | 250# ANSI Flange | RTF |  | A300164 | 807 | LT116 | 16 | 143
|  | Price_BOM_VL_VLS_Insert_519 | :8012-3_VLS: | X5 | Opt_InsertProvided | :Cast Iron, ASTM-A48, CL 35:CaseMatl_Ductile_Iron_ASTM-A536-65 | :C30:C35:J: | Coating_Scotchkote134_interior_exterior | :MechSealType2: | Vertical | E | :284TC:286TC: | Cast Iron, ASTM-A48, CL 30 | C30 | 250# ANSI Flange | RTF |  | A300187 | 807 | LT116 | 16 | 143
|  | Price_BOM_VL_VLS_Insert_520 | :8012-3_VLS: | X5 | Opt_InsertProvided | :Cast Iron, ASTM-A48, CL 35:CaseMatl_Ductile_Iron_ASTM-A536-65 | :C30:C35:J: | Coating_Scotchkote134_interior_exterior | :MechSealType2: | Vertical | E | :324TC:326TC:364TC:365TC:404TC:405TC: | Cast Iron, ASTM-A48, CL 30 | C30 | 250# ANSI Flange | RTF |  | A300217 |  | LT108 | 6 | 300
|  | Price_BOM_VL_VLS_Insert_521 | :8012-3_VLS: | X5 | Opt_InsertProvided | Cast Iron, ASTM-A48, CL 35 | :C30:C35:J: | Coating_Scotchkote134_interior_exterior | :MechSealType21:MechSealType2: | Vertical | E | :444TC:445TC: | Cast Iron, ASTM-A48, CL 30 | C30 | 125# ANSI Flange | RTF |  | A100342 |  | LT108 | 6 | 250
|  | Price_BOM_VL_VLS_Insert_522 | :8012-3_VLS: | X5 | Opt_InsertProvided | Cast Iron, ASTM-A48, CL 35 | :C30:C35:J: | Coating_Scotchkote134_interior_exterior | :MechSealType2: | Vertical | E | :444TC:445TC: | Cast Iron, ASTM-A48, CL 30 | C30 | 250# ANSI Flange | RTF |  | A100342 | 1378 | LT116 | 16 | 250
|  | Price_BOM_VL_VLS_Insert_523 | :8012-3_VLS: | XA | Opt_InsertProvided | Cast Iron, ASTM-A48, CL 35 | :C30:C35:J: | Coating_Standard | :MechSealType21:MechSealType2: | Vertical | E | :213TC:215TC:254TC:256TC: | Cast Iron, ASTM-A48, CL 30 | C30 | 125# ANSI Flange | 98346001 |  | A300189 |  | LT027 | 0 | 137
|  | Price_BOM_VL_VLS_Insert_524 | :8012-3_VLS: | XA | Opt_InsertProvided | Cast Iron, ASTM-A48, CL 35 | :C30:C35:J: | Coating_Standard | :MechSealType21:MechSealType2: | Vertical | E | :324TC:326TC:364TC:365TC:404TC:405TC: | Cast Iron, ASTM-A48, CL 30 | C30 | 125# ANSI Flange | 98274027 |  | A300190 |  | LT027 | 0 | 216
|  | Price_BOM_VL_VLS_Insert_525 | :8012-3_VLS: | XA | Opt_InsertProvided | Cast Iron, ASTM-A48, CL 35 | :C30:C35:J: | Coating_Standard | :MechSealType21:MechSealType2: | Vertical | E | :284TC:286TC: | Cast Iron, ASTM-A48, CL 30 | C30 | 125# ANSI Flange | 96759588 | BRK B/M VLS XA,8012 284/286 TC MTR | A300199 |  | LT027 | 0 | 360
|  | Price_BOM_VL_VLS_Insert_526 | :8012-3_VLS: | XA | Opt_InsertProvided | :Cast Iron, ASTM-A48, CL 35:CaseMatl_Ductile_Iron_ASTM-A536-65 | :C30:C35:J: | Coating_Standard | :MechSealType2: | Vertical | E | :213TC:215TC:254TC:256TC: | Cast Iron, ASTM-A48, CL 30 | C30 | 250# ANSI Flange | RTF |  | A300189 | 807 | LT116 | 16 | 137
|  | Price_BOM_VL_VLS_Insert_527 | :8012-3_VLS: | XA | Opt_InsertProvided | :Cast Iron, ASTM-A48, CL 35:CaseMatl_Ductile_Iron_ASTM-A536-65 | :C30:C35:J: | Coating_Standard | :MechSealType2: | Vertical | E | :324TC:326TC:364TC:365TC:404TC:405TC: | Cast Iron, ASTM-A48, CL 30 | C30 | 250# ANSI Flange | RTF |  | A300190 | 1378 | LT116 | 16 | 216
|  | Price_BOM_VL_VLS_Insert_528 | :8012-3_VLS: | XA | Opt_InsertProvided | :Cast Iron, ASTM-A48, CL 35:CaseMatl_Ductile_Iron_ASTM-A536-65 | :C30:C35:J: | Coating_Standard | :MechSealType2: | Vertical | E | :284TC:286TC: | Cast Iron, ASTM-A48, CL 30 | C30 | 250# ANSI Flange | RTF |  | A300199 | 807 | LT116 | 16 | 300
|  | Price_BOM_VL_VLS_Insert_529 | :8012-3_VLS: | XA | Opt_InsertProvided | Cast Iron, ASTM-A48, CL 35 | :C30:C35:J: | Coating_Scotchkote134_interior_exterior | :MechSealType21:MechSealType2: | Vertical | E | :213TC:215TC:254TC:256TC: | Cast Iron, ASTM-A48, CL 30 | C30 | 125# ANSI Flange | RTF |  | A300189 |  | LT116 | 16 | 137
|  | Price_BOM_VL_VLS_Insert_530 | :8012-3_VLS: | XA | Opt_InsertProvided | Cast Iron, ASTM-A48, CL 35 | :C30:C35:J: | Coating_Scotchkote134_interior_exterior | :MechSealType21:MechSealType2: | Vertical | E | :324TC:326TC:364TC:365TC:404TC:405TC: | Cast Iron, ASTM-A48, CL 30 | C30 | 125# ANSI Flange | RTF |  | A300190 |  | LT116 | 16 | 216
|  | Price_BOM_VL_VLS_Insert_531 | :8012-3_VLS: | XA | Opt_InsertProvided | Cast Iron, ASTM-A48, CL 35 | :C30:C35:J: | Coating_Scotchkote134_interior_exterior | :MechSealType21:MechSealType2: | Vertical | E | :284TC:286TC: | Cast Iron, ASTM-A48, CL 30 | C30 | 125# ANSI Flange | RTF |  | A300199 |  | LT116 | 16 | 300
|  | Price_BOM_VL_VLS_Insert_532 | :8012-3_VLS: | XA | Opt_InsertProvided | :Cast Iron, ASTM-A48, CL 35:CaseMatl_Ductile_Iron_ASTM-A536-65 | :C30:C35:J: | Coating_Scotchkote134_interior_exterior | :MechSealType2: | Vertical | E | :213TC:215TC:254TC:256TC: | Cast Iron, ASTM-A48, CL 30 | C30 | 250# ANSI Flange | RTF |  | A300189 | 807 | LT116 | 16 | 137
|  | Price_BOM_VL_VLS_Insert_533 | :8012-3_VLS: | XA | Opt_InsertProvided | :Cast Iron, ASTM-A48, CL 35:CaseMatl_Ductile_Iron_ASTM-A536-65 | :C30:C35:J: | Coating_Scotchkote134_interior_exterior | :MechSealType2: | Vertical | E | :324TC:326TC:364TC:365TC:404TC:405TC: | Cast Iron, ASTM-A48, CL 30 | C30 | 250# ANSI Flange | RTF |  | A300190 | 1378 | LT116 | 16 | 216
|  | Price_BOM_VL_VLS_Insert_534 | :8012-3_VLS: | XA | Opt_InsertProvided | :Cast Iron, ASTM-A48, CL 35:CaseMatl_Ductile_Iron_ASTM-A536-65 | :C30:C35:J: | Coating_Scotchkote134_interior_exterior | :MechSealType2: | Vertical | E | :284TC:286TC: | Cast Iron, ASTM-A48, CL 30 | C30 | 250# ANSI Flange | RTF |  | A300199 | 807 | LT116 | 16 | 300
| N | Price_BOM_VL_VLS_Insert_535 | :8015-7_VLS: | X6 | Opt_InsertProvided | Cast Iron, ASTM-A48, CL 35 | :C30:C35:J: | Coating_Standard | :MechSealType21:MechSealType2: | Vertical | E | :444TC:445TC: | Cast Iron, ASTM-A48, CL 30 | C30 | 125# ANSI Flange | RTF |  | A300176 | 1745 | LT116 | 16 | 250
| N | Price_BOM_VL_VLS_Insert_536 | :8015-7_VLS: | X6 | Opt_InsertProvided | Cast Iron, ASTM-A48, CL 35 | :C30:C35:J: | Coating_Standard | :MechSealType2: | Vertical | E | :444TC:445TC: | Cast Iron, ASTM-A48, CL 30 | C30 | 250# ANSI Flange | RTF |  | A300176 | 1745 | LT116 | 16 | 250
|  | Price_BOM_VL_VLS_Insert_537 | :8015-7_VLS: | X6 | Opt_InsertProvided | Cast Iron, ASTM-A48, CL 35 | :C30:C35:J: | Coating_Scotchkote134_interior_exterior | :MechSealType21:MechSealType2: | Vertical | E | :444TC:445TC: | Cast Iron, ASTM-A48, CL 30 | C30 | 125# ANSI Flange | RTF |  | A300176 | 1745 | LT116 | 16 | 250
|  | Price_BOM_VL_VLS_Insert_538 | :8015-7_VLS: | X6 | Opt_InsertProvided | Cast Iron, ASTM-A48, CL 35 | :C30:C35:J: | Coating_Scotchkote134_interior_exterior | :MechSealType2: | Vertical | E | :444TC:445TC: | Cast Iron, ASTM-A48, CL 30 | C30 | 250# ANSI Flange | RTF |  | A300176 | 1745 | LT116 | 16 | 250
|  | Price_BOM_VL_VLS_Insert_539 | :2512-1_VL:3012-5_VL:3012-3_VL:4095-9_VL:4095-7_VL:4012-1_VL:4012-9_VL:4012-7_VL:5095-9_VL:5012-9_VL:5012-C_VL:5012-A_VL:6012-5_VL:8095-1_VL:8012-3_VL: | XA | Opt_InsertProvided | Cast Iron, ASTM-A48, CL 30:Cast Iron, ASTM-A48, CL 35 | :C30:C35: | Coating_Standard | :MechSealType1Unbal: | Vertical | :G:K: | :213JP:215JP:254JP:256JP: | Cast Iron, ASTM-A48, CL 30 | C30 | 250# ANSI Flange | RTF |  | A100529 |  | LT027 | 0 | 0
|  | Price_BOM_VL_VLS_Insert_541 | :2512-1_VL:3012-5_VL:3012-3_VL:4095-9_VL:4095-7_VL:4012-1_VL:4012-9_VL:4012-7_VL:5095-9_VL:5012-9_VL:5012-C_VL:5012-A_VL:6012-5_VL:8095-1_VL:8012-3_VL: | XA | Opt_InsertProvided | Cast Iron, ASTM-A48, CL 30:Cast Iron, ASTM-A48, CL 35 | :C30:C35: | Coating_Standard | :MechSealType1Unbal: | Vertical | :G:K: | :284JP:286JP:324JP:326JP:364JPZ:365JPZ:404JPZ:405JPZ: | Cast Iron, ASTM-A48, CL 30 | C30 | 250# ANSI Flange | RTF |  | A100529 |  | LT027 | 0 | 0
|  | Price_BOM_VL_VLS_Insert_542 | :2512-1_VL:3012-5_VL:3012-3_VL:4095-9_VL:4095-7_VL:4012-1_VL:4012-9_VL:4012-7_VL:5095-9_VL:5012-9_VL:5012-C_VL:5012-A_VL:6012-5_VL:8095-1_VL:8012-3_VL: | XA | Opt_InsertProvided | Cast Iron, ASTM-A48, CL 30:Cast Iron, ASTM-A48, CL 35 | :C30:C35: | Coating_Standard | :MechSealType2B: | Vertical | :G:K: | :213JP:215JP:254JP:256JP: | Cast Iron, ASTM-A48, CL 30 | C30 | 250# ANSI Flange | RTF |  | A100529 |  | LT027 | 0 | 0
|  | Price_BOM_VL_VLS_Insert_543 | :2512-1_VL:3012-5_VL:3012-3_VL:4095-9_VL:4095-7_VL:4012-1_VL:4012-9_VL:4012-7_VL:5095-9_VL:5012-9_VL:5012-C_VL:5012-A_VL:6012-5_VL:8095-1_VL:8012-3_VL: | XA | Opt_InsertProvided | Cast Iron, ASTM-A48, CL 30:Cast Iron, ASTM-A48, CL 35 | :C30:C35: | Coating_Standard | :MechSealType2B: | Vertical | :G:K: | :284JP:286JP:324JP:326JP:364JPZ:365JPZ:404JPZ:405JPZ: | Cast Iron, ASTM-A48, CL 30 | C30 | 250# ANSI Flange | RTF |  | A100529 |  | LT027 | 0 | 0
|  | Price_BOM_VL_VLS_Insert_544 | :5015-7_VL:6015-7_VL:8015-7_VL: | X5 | Opt_InsertProvided | Ductile Iron, ASTM-A536-65 | :J: | Coating_Scotchkote134_interior | :MechSealType1Unbal: | Vertical | L | :324TCZ:326TCZ:364TCZ:365TCZ:404TCZ:405TCZ: | Cast Iron, ASTM-A48, CL 30 | C30 | 250# ANSI Flange | RTF |  | A100527 |  | LT027 | 0 | 0
|  | Price_BOM_VL_VLS_Insert_545 | :5015-7_VL:6015-7_VL:8015-7_VL: | X5 | Opt_InsertProvided | Ductile Iron, ASTM-A536-65 | :J: | Coating_Scotchkote134_interior_exterior | :MechSealType1Unbal: | Vertical | L | :324TCZ:326TCZ:364TCZ:365TCZ:404TCZ:405TCZ: | Cast Iron, ASTM-A48, CL 30 | C30 | 250# ANSI Flange | RTF |  | A100527 |  | LT027 | 0 | 0
|  | Price_BOM_VL_VLS_Insert_546 | :5015-7_VL:6015-7_VL:8015-7_VL: | X5 | Opt_InsertProvided | Ductile Iron, ASTM-A536-65 | :J: | Coating_Scotchkote134_interior_exterior_IncludeImpeller | :MechSealType1Unbal: | Vertical | L | :324TCZ:326TCZ:364TCZ:365TCZ:404TCZ:405TCZ: | Cast Iron, ASTM-A48, CL 30 | C30 | 250# ANSI Flange | RTF |  | A100527 |  | LT027 | 0 | 0
|  | Price_BOM_VL_VLS_Insert_547 | :5015-7_VL:6015-7_VL:8015-7_VL: | X5 | Opt_InsertProvided | Ductile Iron, ASTM-A536-65 | :J: | Coating_Scotchkote134_interior_IncludeImpeller | :MechSealType1Unbal: | Vertical | L | :324TCZ:326TCZ:364TCZ:365TCZ:404TCZ:405TCZ: | Cast Iron, ASTM-A48, CL 30 | C30 | 250# ANSI Flange | RTF |  | A100527 |  | LT027 | 0 | 0
|  | Price_BOM_VL_VLS_Insert_548 | :5015-7_VL:6015-7_VL:8015-7_VL: | X5 | Opt_InsertProvided | Ductile Iron, ASTM-A536-65 | :J: | Coating_Special | :MechSealType1Unbal: | Vertical | L | :324TCZ:326TCZ:364TCZ:365TCZ:404TCZ:405TCZ: | Cast Iron, ASTM-A48, CL 30 | C30 | 250# ANSI Flange | RTF |  | A100527 |  | LT027 | 0 | 0
|  | Price_BOM_VL_VLS_Insert_549 | :5015-7_VL:6015-7_VL:8015-7_VL: | X5 | Opt_InsertProvided | Ductile Iron, ASTM-A536-65 | :J: | Coating_Epoxy | :MechSealType1Unbal: | Vertical | L | :324TCZ:326TCZ:364TCZ:365TCZ:404TCZ:405TCZ: | Cast Iron, ASTM-A48, CL 30 | C30 | 250# ANSI Flange | RTF |  | A100527 |  | LT027 | 0 | 0
|  | Price_BOM_VL_VLS_Insert_550 | :5015-7_VL:6015-7_VL:8015-7_VL: | X5 | Opt_InsertProvided | Ductile Iron, ASTM-A536-65 | :J: | Coating_Standard | :MechSealType1Unbal: | Vertical | L | :324TCZ:326TCZ:364TCZ:365TCZ:404TCZ:405TCZ: | Cast Iron, ASTM-A48, CL 30 | C30 | 250# ANSI Flange | RTF |  | A100527 |  | LT027 | 0 | 0
|  | Price_BOM_VL_VLS_Insert_551 | :5070-7_VLS: | X4 | Opt_InsertProvided | :Cast Iron, ASTM-A48, CL 35:CaseMatl_Ductile_Iron_ASTM-A536-65 | :C30:C35:J: | Coating_Standard | :MechSealType21:MechSealType2: | Vertical | E | :284TSC:286TSC: | Cast Iron, ASTM-A48, CL 30 | C30 | 125# ANSI Flange | RTF-96769319 | BRACKET,VLS,X4,213-286,CI 5070 | A300092 |  | LT027 | 0 | 45
|  | Price_BOM_VL_VLS_Insert_552 | :1012-3_VL: | X5 | Opt_InsertProvided | Ductile Iron, ASTM-A536-65 | :C35: | Coating_Standard | :MechSealType21S:MechSealType1Unbal: | Vertical | L | :213TCZ:215TCZ:254TCZ:256TCZ: | Cast Iron, ASTM-A48, CL 30 | C30 | 125# ANSI Flange | 96769426 | INSERT,LC,X5,SGL,213TCZ-256TCZ,CI | A100527 |  | LT027 | 0 | 0
|  | Price_BOM_VL_VLS_Insert_553 | :1012-3_VL: | X5 | Opt_InsertProvided | Ductile Iron, ASTM-A536-65 | :J: | Coating_Standard | :MechSealType21S:MechSealType1Unbal: | Vertical | L | :284TCZ:286TCZ: | Cast Iron, ASTM-A48, CL 30 | C30 | 125# ANSI Flange | 96769427 | INSERT,LC,X5,SGL,284TCZ-286TCZ,CI | A100527 |  | LT027 | 0 | 0
|  | Price_BOM_VL_VLS_Insert_554 | :1012-3_VL: | X5 | Opt_InsertProvided | Ductile Iron, ASTM-A536-65 | :J: | Coating_Standard | :MechSealType21S:MechSealType1Unbal: | Vertical | L | :324TCZ:326TCZ:364TCZ:365TCZ: | Cast Iron, ASTM-A48, CL 30 | C30 | 125# ANSI Flange | 96769428 | INSERT,LC,X5,SGL,324TCZ-365TCZ,CI | A100527 |  | LT027 | 0 | 0
|  | Price_BOM_VL_VLS_Insert_555 | :1012-3_VL: | X5 | Opt_InsertProvided | Ductile Iron, ASTM-A536-65 | :J: | Coating_Standard | :MechSealType1Bal: | Vertical | L | :213TCZ:215TCZ:254TCZ:256TCZ: | Cast Iron, ASTM-A48, CL 30 | C30 | 125# ANSI Flange | 96769435 | INSERT,LC,X5,BAL,213TCZ-256TCZ,CI | A100527 |  | LT027 | 0 | 0
|  | Price_BOM_VL_VLS_Insert_556 | :1012-3_VL: | X5 | Opt_InsertProvided | Ductile Iron, ASTM-A536-65 | :J: | Coating_Standard | :MechSealType1Bal: | Vertical | L | :284TCZ:286TCZ: | Cast Iron, ASTM-A48, CL 30 | C30 | 125# ANSI Flange | 96769436 | INSERT,LC,X5,BAL,284TCZ-286TCZ,CI | A100527 |  | LT027 | 0 | 0
|  | Price_BOM_VL_VLS_Insert_557 | :1012-3_VL: | X5 | Opt_InsertProvided | Ductile Iron, ASTM-A536-65 | :J: | Coating_Standard | :MechSealType1Bal: | Vertical | L | :324TCZ:326TCZ:364TCZ:365TCZ: | Cast Iron, ASTM-A48, CL 30 | C30 | 125# ANSI Flange | 96769437 | INSERT,LC,X5,BAL,324TCZ-365TCZ,CI | A100527 |  | LT027 | 0 | 0
|  | Price_BOM_VL_VLS_Insert_558 | :1012-3_VL: | X5 | Opt_InsertProvided | Ductile Iron, ASTM-A536-65 | :J: | Coating_Scotchkote134_interior | :MechSealType21S:MechSealType1Unbal: | Vertical | L | :213TCZ:215TCZ:254TCZ:256TCZ: | Cast Iron, ASTM-A48, CL 30 | C30 | 125# ANSI Flange | RTF |  | A100527 |  | LT027 | 0 | 0
|  | Price_BOM_VL_VLS_Insert_559 | :1012-3_VL: | X5 | Opt_InsertProvided | Ductile Iron, ASTM-A536-65 | :J: | Coating_Scotchkote134_interior | :MechSealType21S:MechSealType1Unbal: | Vertical | L | :284TCZ:286TCZ: | Cast Iron, ASTM-A48, CL 30 | C30 | 125# ANSI Flange | RTF |  | A100527 |  | LT027 | 0 | 0
|  | Price_BOM_VL_VLS_Insert_560 | :1012-3_VL: | X5 | Opt_InsertProvided | Ductile Iron, ASTM-A536-65 | :J: | Coating_Scotchkote134_interior | :MechSealType21S:MechSealType1Unbal: | Vertical | L | :324TCZ:326TCZ:364TCZ:365TCZ: | Cast Iron, ASTM-A48, CL 30 | C30 | 125# ANSI Flange | RTF |  | A100527 |  | LT027 | 0 | 0
|  | Price_BOM_VL_VLS_Insert_561 | :1012-3_VL: | X5 | Opt_InsertProvided | Ductile Iron, ASTM-A536-65 | :J: | Coating_Scotchkote134_interior | :MechSealType1Bal: | Vertical | L | :213TCZ:215TCZ:254TCZ:256TCZ: | Cast Iron, ASTM-A48, CL 30 | C30 | 125# ANSI Flange | RTF |  | A100527 |  | LT027 | 0 | 0
|  | Price_BOM_VL_VLS_Insert_562 | :1012-3_VL: | X5 | Opt_InsertProvided | Ductile Iron, ASTM-A536-65 | :J: | Coating_Scotchkote134_interior | :MechSealType1Bal: | Vertical | L | :284TCZ:286TCZ: | Cast Iron, ASTM-A48, CL 30 | C30 | 125# ANSI Flange | RTF |  | A100527 |  | LT027 | 0 | 0
|  | Price_BOM_VL_VLS_Insert_563 | :1012-3_VL: | X5 | Opt_InsertProvided | Ductile Iron, ASTM-A536-65 | :J: | Coating_Scotchkote134_interior | :MechSealType1Bal: | Vertical | L | :324TCZ:326TCZ:364TCZ:365TCZ: | Cast Iron, ASTM-A48, CL 30 | C30 | 125# ANSI Flange | RTF |  | A100527 |  | LT027 | 0 | 0
|  | Price_BOM_VL_VLS_Insert_564 | :1012-3_VL: | X5 | Opt_InsertProvided | Ductile Iron, ASTM-A536-65 | :J: | Coating_Scotchkote134_interior_exterior | :MechSealType21S:MechSealType1Unbal: | Vertical | L | :213TCZ:215TCZ:254TCZ:256TCZ: | Cast Iron, ASTM-A48, CL 30 | C30 | 125# ANSI Flange | RTF |  | A100527 |  | LT027 | 0 | 0
|  | Price_BOM_VL_VLS_Insert_565 | :1012-3_VL: | X5 | Opt_InsertProvided | Ductile Iron, ASTM-A536-65 | :J: | Coating_Scotchkote134_interior_exterior | :MechSealType21S:MechSealType1Unbal: | Vertical | L | :284TCZ:286TCZ: | Cast Iron, ASTM-A48, CL 30 | C30 | 125# ANSI Flange | RTF |  | A100527 |  | LT027 | 0 | 0
|  | Price_BOM_VL_VLS_Insert_566 | :1012-3_VL: | X5 | Opt_InsertProvided | Ductile Iron, ASTM-A536-65 | :J: | Coating_Scotchkote134_interior_exterior | :MechSealType21S:MechSealType1Unbal: | Vertical | L | :324TCZ:326TCZ:364TCZ:365TCZ: | Cast Iron, ASTM-A48, CL 30 | C30 | 125# ANSI Flange | RTF |  | A100527 |  | LT027 | 0 | 0
|  | Price_BOM_VL_VLS_Insert_567 | :1012-3_VL: | X5 | Opt_InsertProvided | Ductile Iron, ASTM-A536-65 | :J: | Coating_Scotchkote134_interior_exterior | :MechSealType1Bal: | Vertical | L | :213TCZ:215TCZ:254TCZ:256TCZ: | Cast Iron, ASTM-A48, CL 30 | C30 | 125# ANSI Flange | RTF |  | A100527 |  | LT027 | 0 | 0
|  | Price_BOM_VL_VLS_Insert_568 | :1012-3_VL: | X5 | Opt_InsertProvided | Ductile Iron, ASTM-A536-65 | :J: | Coating_Scotchkote134_interior_exterior | :MechSealType1Bal: | Vertical | L | :284TCZ:286TCZ: | Cast Iron, ASTM-A48, CL 30 | C30 | 125# ANSI Flange | RTF |  | A100527 |  | LT027 | 0 | 0
|  | Price_BOM_VL_VLS_Insert_569 | :1012-3_VL: | X5 | Opt_InsertProvided | Ductile Iron, ASTM-A536-65 | :J: | Coating_Scotchkote134_interior_exterior | :MechSealType1Bal: | Vertical | L | :324TCZ:326TCZ:364TCZ:365TCZ: | Cast Iron, ASTM-A48, CL 30 | C30 | 125# ANSI Flange | RTF |  | A100527 |  | LT027 | 0 | 0
|  | Price_BOM_VL_VLS_Insert_570 | :1012-3_VL: | X5 | Opt_InsertProvided | Ductile Iron, ASTM-A536-65 | :J: | Coating_Scotchkote134_interior_exterior_IncludeImpeller | :MechSealType21S:MechSealType1Unbal: | Vertical | L | :213TCZ:215TCZ:254TCZ:256TCZ: | Cast Iron, ASTM-A48, CL 30 | C30 | 125# ANSI Flange | RTF |  | A100527 |  | LT027 | 0 | 0
|  | Price_BOM_VL_VLS_Insert_571 | :1012-3_VL: | X5 | Opt_InsertProvided | Ductile Iron, ASTM-A536-65 | :J: | Coating_Scotchkote134_interior_exterior_IncludeImpeller | :MechSealType21S:MechSealType1Unbal: | Vertical | L | :284TCZ:286TCZ: | Cast Iron, ASTM-A48, CL 30 | C30 | 125# ANSI Flange | RTF |  | A100527 |  | LT027 | 0 | 0
|  | Price_BOM_VL_VLS_Insert_572 | :1012-3_VL: | X5 | Opt_InsertProvided | Ductile Iron, ASTM-A536-65 | :J: | Coating_Scotchkote134_interior_exterior_IncludeImpeller | :MechSealType21S:MechSealType1Unbal: | Vertical | L | :324TCZ:326TCZ:364TCZ:365TCZ: | Cast Iron, ASTM-A48, CL 30 | C30 | 125# ANSI Flange | RTF |  | A100527 |  | LT027 | 0 | 0
|  | Price_BOM_VL_VLS_Insert_573 | :1012-3_VL: | X5 | Opt_InsertProvided | Ductile Iron, ASTM-A536-65 | :J: | Coating_Scotchkote134_interior_exterior_IncludeImpeller | :MechSealType1Bal: | Vertical | L | :213TCZ:215TCZ:254TCZ:256TCZ: | Cast Iron, ASTM-A48, CL 30 | C30 | 125# ANSI Flange | RTF |  | A100527 |  | LT027 | 0 | 0
|  | Price_BOM_VL_VLS_Insert_574 | :1012-3_VL: | X5 | Opt_InsertProvided | Ductile Iron, ASTM-A536-65 | :J: | Coating_Scotchkote134_interior_exterior_IncludeImpeller | :MechSealType1Bal: | Vertical | L | :284TCZ:286TCZ: | Cast Iron, ASTM-A48, CL 30 | C30 | 125# ANSI Flange | RTF |  | A100527 |  | LT027 | 0 | 0
|  | Price_BOM_VL_VLS_Insert_575 | :1012-3_VL: | X5 | Opt_InsertProvided | Ductile Iron, ASTM-A536-65 | :J: | Coating_Scotchkote134_interior_exterior_IncludeImpeller | :MechSealType1Bal: | Vertical | L | :324TCZ:326TCZ:364TCZ:365TCZ: | Cast Iron, ASTM-A48, CL 30 | C30 | 125# ANSI Flange | RTF |  | A100527 |  | LT027 | 0 | 0
|  | Price_BOM_VL_VLS_Insert_576 | :1012-3_VL: | X5 | Opt_InsertProvided | Ductile Iron, ASTM-A536-65 | :J: | Coating_Scotchkote134_interior_IncludeImpeller | :MechSealType21S:MechSealType1Unbal: | Vertical | L | :213TCZ:215TCZ:254TCZ:256TCZ: | Cast Iron, ASTM-A48, CL 30 | C30 | 125# ANSI Flange | RTF |  | A100527 |  | LT027 | 0 | 0
|  | Price_BOM_VL_VLS_Insert_577 | :1012-3_VL: | X5 | Opt_InsertProvided | Ductile Iron, ASTM-A536-65 | :J: | Coating_Scotchkote134_interior_IncludeImpeller | :MechSealType21S:MechSealType1Unbal: | Vertical | L | :284TCZ:286TCZ: | Cast Iron, ASTM-A48, CL 30 | C30 | 125# ANSI Flange | RTF |  | A100527 |  | LT027 | 0 | 0
|  | Price_BOM_VL_VLS_Insert_578 | :1012-3_VL: | X5 | Opt_InsertProvided | Ductile Iron, ASTM-A536-65 | :J: | Coating_Scotchkote134_interior_IncludeImpeller | :MechSealType21S:MechSealType1Unbal: | Vertical | L | :324TCZ:326TCZ:364TCZ:365TCZ: | Cast Iron, ASTM-A48, CL 30 | C30 | 125# ANSI Flange | RTF |  | A100527 |  | LT027 | 0 | 0
|  | Price_BOM_VL_VLS_Insert_579 | :1012-3_VL: | X5 | Opt_InsertProvided | Ductile Iron, ASTM-A536-65 | :J: | Coating_Scotchkote134_interior_IncludeImpeller | :MechSealType1Bal: | Vertical | L | :213TCZ:215TCZ:254TCZ:256TCZ: | Cast Iron, ASTM-A48, CL 30 | C30 | 125# ANSI Flange | RTF |  | A100527 |  | LT027 | 0 | 0
|  | Price_BOM_VL_VLS_Insert_580 | :1012-3_VL: | X5 | Opt_InsertProvided | Ductile Iron, ASTM-A536-65 | :J: | Coating_Scotchkote134_interior_IncludeImpeller | :MechSealType1Bal: | Vertical | L | :284TCZ:286TCZ: | Cast Iron, ASTM-A48, CL 30 | C30 | 125# ANSI Flange | RTF |  | A100527 |  | LT027 | 0 | 0
|  | Price_BOM_VL_VLS_Insert_581 | :1012-3_VL: | X5 | Opt_InsertProvided | Ductile Iron, ASTM-A536-65 | :J: | Coating_Scotchkote134_interior_IncludeImpeller | :MechSealType1Bal: | Vertical | L | :324TCZ:326TCZ:364TCZ:365TCZ: | Cast Iron, ASTM-A48, CL 30 | C30 | 125# ANSI Flange | RTF |  | A100527 |  | LT027 | 0 | 0
|  | Price_BOM_VL_VLS_Insert_582 | :1012-3_VL: | X5 | Opt_InsertProvided | Ductile Iron, ASTM-A536-65 | :J: | Coating_Special | :MechSealType21S:MechSealType1Unbal: | Vertical | L | :213TCZ:215TCZ:254TCZ:256TCZ: | Cast Iron, ASTM-A48, CL 30 | C30 | 125# ANSI Flange | RTF |  | A100527 |  | LT027 | 0 | 0
|  | Price_BOM_VL_VLS_Insert_583 | :1012-3_VL: | X5 | Opt_InsertProvided | Ductile Iron, ASTM-A536-65 | :J: | Coating_Special | :MechSealType21S:MechSealType1Unbal: | Vertical | L | :284TCZ:286TCZ: | Cast Iron, ASTM-A48, CL 30 | C30 | 125# ANSI Flange | RTF |  | A100527 |  | LT027 | 0 | 0
|  | Price_BOM_VL_VLS_Insert_584 | :1012-3_VL: | X5 | Opt_InsertProvided | Ductile Iron, ASTM-A536-65 | :J: | Coating_Special | :MechSealType21S:MechSealType1Unbal: | Vertical | L | :324TCZ:326TCZ:364TCZ:365TCZ: | Cast Iron, ASTM-A48, CL 30 | C30 | 125# ANSI Flange | RTF |  | A100527 |  | LT027 | 0 | 0
|  | Price_BOM_VL_VLS_Insert_585 | :1012-3_VL: | X5 | Opt_InsertProvided | Ductile Iron, ASTM-A536-65 | :J: | Coating_Special | :MechSealType1Bal: | Vertical | L | :213TCZ:215TCZ:254TCZ:256TCZ: | Cast Iron, ASTM-A48, CL 30 | C30 | 125# ANSI Flange | RTF |  | A100527 |  | LT027 | 0 | 0
|  | Price_BOM_VL_VLS_Insert_586 | :1012-3_VL: | X5 | Opt_InsertProvided | Ductile Iron, ASTM-A536-65 | :J: | Coating_Special | :MechSealType1Bal: | Vertical | L | :284TCZ:286TCZ: | Cast Iron, ASTM-A48, CL 30 | C30 | 125# ANSI Flange | RTF |  | A100527 |  | LT027 | 0 | 0
|  | Price_BOM_VL_VLS_Insert_587 | :1012-3_VL: | X5 | Opt_InsertProvided | Ductile Iron, ASTM-A536-65 | :J: | Coating_Special | :MechSealType1Bal: | Vertical | L | :324TCZ:326TCZ:364TCZ:365TCZ: | Cast Iron, ASTM-A48, CL 30 | C30 | 125# ANSI Flange | RTF |  | A100527 |  | LT027 | 0 | 0
|  | Price_BOM_VL_VLS_Insert_588 | :1012-3_VL: | X5 | Opt_InsertProvided | Ductile Iron, ASTM-A536-65 | :J: | Coating_Epoxy | :MechSealType21S:MechSealType1Unbal: | Vertical | L | :213TCZ:215TCZ:254TCZ:256TCZ: | Cast Iron, ASTM-A48, CL 30 | C30 | 125# ANSI Flange | RTF |  | A100527 |  | LT027 | 0 | 0
|  | Price_BOM_VL_VLS_Insert_589 | :1012-3_VL: | X5 | Opt_InsertProvided | Ductile Iron, ASTM-A536-65 | :J: | Coating_Epoxy | :MechSealType21S:MechSealType1Unbal: | Vertical | L | :284TCZ:286TCZ: | Cast Iron, ASTM-A48, CL 30 | C30 | 125# ANSI Flange | RTF |  | A100527 |  | LT027 | 0 | 0
|  | Price_BOM_VL_VLS_Insert_590 | :1012-3_VL: | X5 | Opt_InsertProvided | Ductile Iron, ASTM-A536-65 | :J: | Coating_Epoxy | :MechSealType21S:MechSealType1Unbal: | Vertical | L | :324TCZ:326TCZ:364TCZ:365TCZ: | Cast Iron, ASTM-A48, CL 30 | C30 | 125# ANSI Flange | RTF |  | A100527 |  | LT027 | 0 | 0
|  | Price_BOM_VL_VLS_Insert_591 | :1012-3_VL: | X5 | Opt_InsertProvided | Ductile Iron, ASTM-A536-65 | :J: | Coating_Epoxy | :MechSealType1Bal: | Vertical | L | :213TCZ:215TCZ:254TCZ:256TCZ: | Cast Iron, ASTM-A48, CL 30 | C30 | 125# ANSI Flange | RTF |  | A100527 |  | LT027 | 0 | 0
|  | Price_BOM_VL_VLS_Insert_592 | :1012-3_VL: | X5 | Opt_InsertProvided | Ductile Iron, ASTM-A536-65 | :J: | Coating_Epoxy | :MechSealType1Bal: | Vertical | L | :284TCZ:286TCZ: | Cast Iron, ASTM-A48, CL 30 | C30 | 125# ANSI Flange | RTF |  | A100527 |  | LT027 | 0 | 0
|  | Price_BOM_VL_VLS_Insert_593 | :1012-3_VL: | X5 | Opt_InsertProvided | Ductile Iron, ASTM-A536-65 | :J: | Coating_Epoxy | :MechSealType1Bal: | Vertical | L | :324TCZ:326TCZ:364TCZ:365TCZ: | Cast Iron, ASTM-A48, CL 30 | C30 | 125# ANSI Flange | RTF |  | A100527 |  | LT027 | 0 | 0
|  | Price_BOM_VL_VLS_Insert_594 | :1012-3_VL: | X5 | Opt_InsertProvided | Ductile Iron, ASTM-A536-65 | :J: | Coating_Standard | :MechSealDoubleType2: | Vertical | L | :213TCZ:215TCZ:254TCZ:256TCZ: | Cast Iron, ASTM-A48, CL 30 | C30 | 125# ANSI Flange | 96769441 | INSERT,LC,X5,DBL,213TCZ-256TCZ,CI | A100527 |  | LT051 | 14 | 0
|  | Price_BOM_VL_VLS_Insert_595 | :1012-3_VL: | X5 | Opt_InsertProvided | Ductile Iron, ASTM-A536-65 | :J: | Coating_Standard | :MechSealDoubleType2: | Vertical | L | :284TCZ:286TCZ: | Cast Iron, ASTM-A48, CL 30 | C30 | 125# ANSI Flange | 96769442 | INSERT,LC,X5,DBL,284TCZ-286TCZ,CI | A100527 |  | LT051 | 14 | 0
|  | Price_BOM_VL_VLS_Insert_596 | :1012-3_VL: | X5 | Opt_InsertProvided | Ductile Iron, ASTM-A536-65 | :J: | Coating_Standard | :MechSealDoubleType2: | Vertical | L | :324TCZ:326TCZ:364TCZ:365TCZ:404TCZ:405TCZ: | Cast Iron, ASTM-A48, CL 30 | C30 | 125# ANSI Flange | 96769443 | INSERT,LC,X5,DBL,324TCZ-365TCZ,CI | A100527 |  | LT051 | 14 | 0
|  | Price_BOM_VL_VLS_Insert_597 | :1012-3_VL: | X5 | Opt_InsertProvided | Ductile Iron, ASTM-A536-65 | :J: | Coating_Scotchkote134_interior | :MechSealDoubleType2: | Vertical | L | :213TCZ:215TCZ:254TCZ:256TCZ: | Cast Iron, ASTM-A48, CL 30 | C30 | 125# ANSI Flange | RTF |  | A100527 |  | LT051 | 14 | 0
|  | Price_BOM_VL_VLS_Insert_598 | :1012-3_VL: | X5 | Opt_InsertProvided | Ductile Iron, ASTM-A536-65 | :J: | Coating_Scotchkote134_interior | :MechSealDoubleType2: | Vertical | L | :284TCZ:286TCZ: | Cast Iron, ASTM-A48, CL 30 | C30 | 125# ANSI Flange | RTF |  | A100527 |  | LT051 | 14 | 0
|  | Price_BOM_VL_VLS_Insert_599 | :1012-3_VL: | X5 | Opt_InsertProvided | Ductile Iron, ASTM-A536-65 | :J: | Coating_Scotchkote134_interior | :MechSealDoubleType2: | Vertical | L | :324TCZ:326TCZ:364TCZ:365TCZ:404TCZ:405TCZ: | Cast Iron, ASTM-A48, CL 30 | C30 | 125# ANSI Flange | RTF |  | A100527 |  | LT051 | 14 | 0
|  | Price_BOM_VL_VLS_Insert_600 | :1012-3_VL: | X5 | Opt_InsertProvided | Ductile Iron, ASTM-A536-65 | :J: | Coating_Scotchkote134_interior_exterior | :MechSealDoubleType2: | Vertical | L | :213TCZ:215TCZ:254TCZ:256TCZ: | Cast Iron, ASTM-A48, CL 30 | C30 | 125# ANSI Flange | RTF |  | A100527 |  | LT051 | 14 | 0
|  | Price_BOM_VL_VLS_Insert_601 | :1012-3_VL: | X5 | Opt_InsertProvided | Ductile Iron, ASTM-A536-65 | :J: | Coating_Scotchkote134_interior_exterior | :MechSealDoubleType2: | Vertical | L | :284TCZ:286TCZ: | Cast Iron, ASTM-A48, CL 30 | C30 | 125# ANSI Flange | RTF |  | A100527 |  | LT051 | 14 | 0
|  | Price_BOM_VL_VLS_Insert_602 | :1012-3_VL: | X5 | Opt_InsertProvided | Ductile Iron, ASTM-A536-65 | :J: | Coating_Scotchkote134_interior_exterior | :MechSealDoubleType2: | Vertical | L | :324TCZ:326TCZ:364TCZ:365TCZ:404TCZ:405TCZ: | Cast Iron, ASTM-A48, CL 30 | C30 | 125# ANSI Flange | RTF |  | A100527 |  | LT051 | 14 | 0
|  | Price_BOM_VL_VLS_Insert_603 | :1012-3_VL: | X5 | Opt_InsertProvided | Ductile Iron, ASTM-A536-65 | :J: | Coating_Scotchkote134_interior_exterior_IncludeImpeller | :MechSealDoubleType2: | Vertical | L | :213TCZ:215TCZ:254TCZ:256TCZ: | Cast Iron, ASTM-A48, CL 30 | C30 | 125# ANSI Flange | RTF |  | A100527 |  | LT051 | 14 | 0
|  | Price_BOM_VL_VLS_Insert_604 | :1012-3_VL: | X5 | Opt_InsertProvided | Ductile Iron, ASTM-A536-65 | :J: | Coating_Scotchkote134_interior_exterior_IncludeImpeller | :MechSealDoubleType2: | Vertical | L | :284TCZ:286TCZ: | Cast Iron, ASTM-A48, CL 30 | C30 | 125# ANSI Flange | RTF |  | A100527 |  | LT051 | 14 | 0
|  | Price_BOM_VL_VLS_Insert_605 | :1012-3_VL: | X5 | Opt_InsertProvided | Ductile Iron, ASTM-A536-65 | :J: | Coating_Scotchkote134_interior_exterior_IncludeImpeller | :MechSealDoubleType2: | Vertical | L | :324TCZ:326TCZ:364TCZ:365TCZ:404TCZ:405TCZ: | Cast Iron, ASTM-A48, CL 30 | C30 | 125# ANSI Flange | RTF |  | A100527 |  | LT051 | 14 | 0
|  | Price_BOM_VL_VLS_Insert_606 | :1012-3_VL: | X5 | Opt_InsertProvided | Ductile Iron, ASTM-A536-65 | :J: | Coating_Scotchkote134_interior_IncludeImpeller | :MechSealDoubleType2: | Vertical | L | :213TCZ:215TCZ:254TCZ:256TCZ: | Cast Iron, ASTM-A48, CL 30 | C30 | 125# ANSI Flange | RTF |  | A100527 |  | LT051 | 14 | 0
|  | Price_BOM_VL_VLS_Insert_607 | :1012-3_VL: | X5 | Opt_InsertProvided | Ductile Iron, ASTM-A536-65 | :J: | Coating_Scotchkote134_interior_IncludeImpeller | :MechSealDoubleType2: | Vertical | L | :284TCZ:286TCZ: | Cast Iron, ASTM-A48, CL 30 | C30 | 125# ANSI Flange | RTF |  | A100527 |  | LT051 | 14 | 0
|  | Price_BOM_VL_VLS_Insert_608 | :1012-3_VL: | X5 | Opt_InsertProvided | Ductile Iron, ASTM-A536-65 | :J: | Coating_Scotchkote134_interior_IncludeImpeller | :MechSealDoubleType2: | Vertical | L | :324TCZ:326TCZ:364TCZ:365TCZ:404TCZ:405TCZ: | Cast Iron, ASTM-A48, CL 30 | C30 | 125# ANSI Flange | RTF |  | A100527 |  | LT051 | 14 | 0
|  | Price_BOM_VL_VLS_Insert_609 | :1012-3_VL: | X5 | Opt_InsertProvided | Ductile Iron, ASTM-A536-65 | :J: | Coating_Special | :MechSealDoubleType2: | Vertical | L | :213TCZ:215TCZ:254TCZ:256TCZ: | Cast Iron, ASTM-A48, CL 30 | C30 | 125# ANSI Flange | RTF |  | A100527 |  | LT051 | 14 | 0
|  | Price_BOM_VL_VLS_Insert_610 | :1012-3_VL: | X5 | Opt_InsertProvided | Ductile Iron, ASTM-A536-65 | :J: | Coating_Special | :MechSealDoubleType2: | Vertical | L | :284TCZ:286TCZ: | Cast Iron, ASTM-A48, CL 30 | C30 | 125# ANSI Flange | RTF |  | A100527 |  | LT051 | 14 | 0
|  | Price_BOM_VL_VLS_Insert_611 | :1012-3_VL: | X5 | Opt_InsertProvided | Ductile Iron, ASTM-A536-65 | :J: | Coating_Special | :MechSealDoubleType2: | Vertical | L | :324TCZ:326TCZ:364TCZ:365TCZ:404TCZ:405TCZ: | Cast Iron, ASTM-A48, CL 30 | C30 | 125# ANSI Flange | RTF |  | A100527 |  | LT051 | 14 | 0
|  | Price_BOM_VL_VLS_Insert_612 | :1012-3_VL: | X5 | Opt_InsertProvided | Ductile Iron, ASTM-A536-65 | :J: | Coating_Epoxy | :MechSealDoubleType2: | Vertical | L | :213TCZ:215TCZ:254TCZ:256TCZ: | Cast Iron, ASTM-A48, CL 30 | C30 | 125# ANSI Flange | RTF |  | A100527 |  | LT051 | 14 | 0
|  | Price_BOM_VL_VLS_Insert_613 | :1012-3_VL: | X5 | Opt_InsertProvided | Ductile Iron, ASTM-A536-65 | :J: | Coating_Epoxy | :MechSealDoubleType2: | Vertical | L | :284TCZ:286TCZ: | Cast Iron, ASTM-A48, CL 30 | C30 | 125# ANSI Flange | RTF |  | A100527 |  | LT051 | 14 | 0
|  | Price_BOM_VL_VLS_Insert_614 | :1012-3_VL: | X5 | Opt_InsertProvided | Ductile Iron, ASTM-A536-65 | :J: | Coating_Epoxy | :MechSealDoubleType2: | Vertical | L | :324TCZ:326TCZ:364TCZ:365TCZ:404TCZ:405TCZ: | Cast Iron, ASTM-A48, CL 30 | C30 | 125# ANSI Flange | RTF |  | A100527 |  | LT051 | 14 | 0
|  | Price_BOM_VL_VLS_Insert_615 | :8015-7_VLS: | X5 | Opt_InsertProvided | Ductile Iron, ASTM-A536-65 | :C30:C35:J: | Coating_Standard | :MechSealType21:MechSealType2: | Vertical | E | :324TC:326TC:364TC:365TC: | Cast Iron, ASTM-A48, CL 30 | C30 | 125# ANSI Flange | RTF |  | A300176 |  | LT108 | 6 | 360
|  | Price_BOM_VL_VLS_Insert_616 | :8015-7_VLS: | X5 | Opt_InsertProvided | Ductile Iron, ASTM-A536-65 | :C30:C35:J: | Coating_Standard | :MechSealType21:MechSealType2: | Vertical | E | :404TC:405TC: | Cast Iron, ASTM-A48, CL 30 | C30 | 125# ANSI Flange | RTF |  | A300176 |  | LT108 | 6 | 227
|  | Price_BOM_VL_VLS_Insert_617 | :8015-7_VLS: | X5 | Opt_InsertProvided | Ductile Iron, ASTM-A536-65 | :C30:C35:J: | Coating_Standard | :MechSealType2: | Vertical | E | :324TC:326TC:364TC:365TC: | Cast Iron, ASTM-A48, CL 30 | C30 | 250# ANSI Flange | RTF |  | A300176 | 1745 | LT116 | 16 | 300
|  | Price_BOM_VL_VLS_Insert_618 | :8015-7_VLS: | X5 | Opt_InsertProvided | Ductile Iron, ASTM-A536-65 | :C30:C35:J: | Coating_Standard | :MechSealType2: | Vertical | E | :404TC:405TC: | Cast Iron, ASTM-A48, CL 30 | C30 | 250# ANSI Flange | RTF |  | A300176 | 1745 | LT116 | 16 | 227
|  | Price_BOM_VL_VLS_Insert_619 | :8015-7_VLS: | X5 | Opt_InsertProvided | Ductile Iron, ASTM-A536-65 | :C30:C35:J: | Coating_Standard | :MechSealType2: | Vertical | E | :324TC:326TC:364TC:365TC:404TC:405TC: | Cast Iron, ASTM-A48, CL 30 | C30 | 250# ANSI Flange | RTF |  | A300176 | 1745 | LT116 | 16 | 250
|  | Price_BOM_VL_VLS_Insert_620 | :8015-7_VLS: | X5 | Opt_InsertProvided | Ductile Iron, ASTM-A536-65 | :C30:C35:J: | Coating_Standard | :MechSealType21:MechSealType2: | Vertical | E | :444TC:445TC: | Cast Iron, ASTM-A48, CL 30 | C30 | 125# ANSI Flange | RTF |  | A300176 |  | LT108 | 6 | 250
|  | Price_BOM_VL_VLS_Insert_621 | :8015-7_VLS: | X5 | Opt_InsertProvided | Ductile Iron, ASTM-A536-65 | :C30:C35:J: | Coating_Standard | :MechSealType2: | Vertical | E | :444TC:445TC: | Cast Iron, ASTM-A48, CL 30 | C30 | 250# ANSI Flange | RTF |  | A300176 | 1745 | LT116 | 16 | 250
| N | Price_BOM_VL_VLS_Insert_622 | :1270-7_VL:1570-9_VL:2070-5_VL:2095-A_VL:2095-1_VL:2095-5_VL:2095-9_VL:2570-9_VL:2595-3_VL:2512-1_VL:3070-7_VL:3095-7_VL:3012-5_VL:3012-3_VL:4070-7_VL:4095-9_VL:4095-7_VL:5070-7_VL:5095-A_VL:5095-7_VL: | X3 | Opt_InsertProvided | Cast Iron, ASTM-A48, CL 30:Cast Iron, ASTM-A48, CL 35 | :C30:C35: | Coating_Standard | :MechSealType1Unbal: | Vertical | :F:I:J:X: | :143JP:145JP:182JP:184JP: | Cast Iron, ASTM-A48, CL 30 | C30 | 250# ANSI Flange | 96769356 | INSERT,LC,X3,JP,SGL, 4.5"AK,CI | A100521 |  | LT027 | 0 | 0
| N | Price_BOM_VL_VLS_Insert_623 | :1270-7_VL:1570-9_VL:2070-5_VL:2095-A_VL:2095-1_VL:2095-5_VL:2095-9_VL:2570-9_VL:2595-3_VL:2512-1_VL:3070-7_VL:3095-7_VL:3012-5_VL:3012-3_VL:4070-7_VL:4095-9_VL:4095-7_VL:5070-7_VL:5095-A_VL:5095-7_VL: | X3 | Opt_InsertProvided | Cast Iron, ASTM-A48, CL 30:Cast Iron, ASTM-A48, CL 35 | :C30:C35: | Coating_Standard | :MechSealType1Unbal: | Vertical | :F:I:J:X: | :213JPZ:215JPZ:254JPZ:256JPZ: | Cast Iron, ASTM-A48, CL 30 | C30 | 250# ANSI Flange | 96769357 | INSERT,LC,X3,JP,SGL, 8.5"AK,CI | A100521 |  | LT027 | 0 | 0
| N | Price_BOM_VL_VLS_Insert_624 | :1270-7_VL:1570-9_VL:2070-5_VL:2095-A_VL:2095-1_VL:2095-5_VL:2095-9_VL:2570-9_VL:2595-3_VL:2512-1_VL:3070-7_VL:3095-7_VL:3012-5_VL:3012-3_VL:4070-7_VL:4095-9_VL:4095-7_VL:5070-7_VL:5095-A_VL:5095-7_VL: | X3 | Opt_InsertProvided | Cast Iron, ASTM-A48, CL 30:Cast Iron, ASTM-A48, CL 35 | :C30:C35: | Coating_Standard | :MechSealType2B: | Vertical | :F:I:J:X: | :143JP:145JP:182JP:184JP: | Cast Iron, ASTM-A48, CL 30 | C30 | 250# ANSI Flange | 96769358 | INSERT,LC,X3,JP,BAL, 4.5"AK,CI | A100521 |  | LT027 | 0 | 0
| N | Price_BOM_VL_VLS_Insert_625 | :1270-7_VL:1570-9_VL:2070-5_VL:2095-A_VL:2095-1_VL:2095-5_VL:2095-9_VL:2570-9_VL:2595-3_VL:2512-1_VL:3070-7_VL:3095-7_VL:3012-5_VL:3012-3_VL:4070-7_VL:4095-9_VL:4095-7_VL:5070-7_VL:5095-A_VL:5095-7_VL: | X3 | Opt_InsertProvided | Cast Iron, ASTM-A48, CL 30:Cast Iron, ASTM-A48, CL 35 | :C30:C35: | Coating_Standard | :MechSealType2B: | Vertical | :F:I:J:X: | :213JPZ:215JPZ:254JPZ:256JPZ: | Cast Iron, ASTM-A48, CL 30 | C30 | 250# ANSI Flange | 96769359 | INSERT,LC,X3,JP,BAL, 8.5"AK,CI | A100521 |  | LT027 | 0 | 0
| N | Price_BOM_VL_VLS_Insert_626 | :1270-7_VL:1570-9_VL:2070-5_VL:2095-A_VL:2095-1_VL:2095-5_VL:2095-9_VL:2570-9_VL:2595-3_VL:2512-1_VL:3070-7_VL:3095-7_VL:3012-5_VL:3012-3_VL:4070-7_VL:4095-9_VL:4095-7_VL:5070-7_VL:5095-A_VL:5095-7_VL: | X3 | Opt_InsertProvided | Cast Iron, ASTM-A48, CL 30:Cast Iron, ASTM-A48, CL 35 | :C30:C35: | Coating_Scotchkote134_interior | :MechSealType1Unbal: | Vertical | :F:I:J:X: | :143JP:145JP:182JP:184JP: | Cast Iron, ASTM-A48, CL 30 | C30 | 250# ANSI Flange | RTF |  | A100521 |  | LT027 | 0 | 0
| N | Price_BOM_VL_VLS_Insert_627 | :1270-7_VL:1570-9_VL:2070-5_VL:2095-A_VL:2095-1_VL:2095-5_VL:2095-9_VL:2570-9_VL:2595-3_VL:2512-1_VL:3070-7_VL:3095-7_VL:3012-5_VL:3012-3_VL:4070-7_VL:4095-9_VL:4095-7_VL:5070-7_VL:5095-A_VL:5095-7_VL: | X3 | Opt_InsertProvided | Cast Iron, ASTM-A48, CL 30:Cast Iron, ASTM-A48, CL 35 | :C30:C35: | Coating_Scotchkote134_interior | :MechSealType1Unbal: | Vertical | :F:I:J:X: | :213JPZ:215JPZ:254JPZ:256JPZ: | Cast Iron, ASTM-A48, CL 30 | C30 | 250# ANSI Flange | RTF |  | A100521 |  | LT027 | 0 | 0
| N | Price_BOM_VL_VLS_Insert_628 | :1270-7_VL:1570-9_VL:2070-5_VL:2095-A_VL:2095-1_VL:2095-5_VL:2095-9_VL:2570-9_VL:2595-3_VL:2512-1_VL:3070-7_VL:3095-7_VL:3012-5_VL:3012-3_VL:4070-7_VL:4095-9_VL:4095-7_VL:5070-7_VL:5095-A_VL:5095-7_VL: | X3 | Opt_InsertProvided | Cast Iron, ASTM-A48, CL 30:Cast Iron, ASTM-A48, CL 35 | :C30:C35: | Coating_Scotchkote134_interior | :MechSealType2B: | Vertical | :F:I:J:X: | :143JP:145JP:182JP:184JP: | Cast Iron, ASTM-A48, CL 30 | C30 | 250# ANSI Flange | RTF |  | A100521 |  | LT027 | 0 | 0
| N | Price_BOM_VL_VLS_Insert_629 | :1270-7_VL:1570-9_VL:2070-5_VL:2095-A_VL:2095-1_VL:2095-5_VL:2095-9_VL:2570-9_VL:2595-3_VL:2512-1_VL:3070-7_VL:3095-7_VL:3012-5_VL:3012-3_VL:4070-7_VL:4095-9_VL:4095-7_VL:5070-7_VL:5095-A_VL:5095-7_VL: | X3 | Opt_InsertProvided | Cast Iron, ASTM-A48, CL 30:Cast Iron, ASTM-A48, CL 35 | :C30:C35: | Coating_Scotchkote134_interior | :MechSealType2B: | Vertical | :F:I:J:X: | :213JPZ:215JPZ:254JPZ:256JPZ: | Cast Iron, ASTM-A48, CL 30 | C30 | 250# ANSI Flange | RTF |  | A100521 |  | LT027 | 0 | 0
| N | Price_BOM_VL_VLS_Insert_630 | :1270-7_VL:1570-9_VL:2070-5_VL:2095-A_VL:2095-1_VL:2095-5_VL:2095-9_VL:2570-9_VL:2595-3_VL:2512-1_VL:3070-7_VL:3095-7_VL:3012-5_VL:3012-3_VL:4070-7_VL:4095-9_VL:4095-7_VL:5070-7_VL:5095-A_VL:5095-7_VL: | X3 | Opt_InsertProvided | Cast Iron, ASTM-A48, CL 30:Cast Iron, ASTM-A48, CL 35 | :C30:C35: | Coating_Scotchkote134_interior_exterior | :MechSealType1Unbal: | Vertical | :F:I:J:X: | :143JP:145JP:182JP:184JP: | Cast Iron, ASTM-A48, CL 30 | C30 | 250# ANSI Flange | RTF |  | A100521 |  | LT027 | 0 | 0
| N | Price_BOM_VL_VLS_Insert_631 | :1270-7_VL:1570-9_VL:2070-5_VL:2095-A_VL:2095-1_VL:2095-5_VL:2095-9_VL:2570-9_VL:2595-3_VL:2512-1_VL:3070-7_VL:3095-7_VL:3012-5_VL:3012-3_VL:4070-7_VL:4095-9_VL:4095-7_VL:5070-7_VL:5095-A_VL:5095-7_VL: | X3 | Opt_InsertProvided | Cast Iron, ASTM-A48, CL 30:Cast Iron, ASTM-A48, CL 35 | :C30:C35: | Coating_Scotchkote134_interior_exterior | :MechSealType1Unbal: | Vertical | :F:I:J:X: | :213JPZ:215JPZ:254JPZ:256JPZ: | Cast Iron, ASTM-A48, CL 30 | C30 | 250# ANSI Flange | RTF |  | A100521 |  | LT027 | 0 | 0
| N | Price_BOM_VL_VLS_Insert_632 | :1270-7_VL:1570-9_VL:2070-5_VL:2095-A_VL:2095-1_VL:2095-5_VL:2095-9_VL:2570-9_VL:2595-3_VL:2512-1_VL:3070-7_VL:3095-7_VL:3012-5_VL:3012-3_VL:4070-7_VL:4095-9_VL:4095-7_VL:5070-7_VL:5095-A_VL:5095-7_VL: | X3 | Opt_InsertProvided | Cast Iron, ASTM-A48, CL 30:Cast Iron, ASTM-A48, CL 35 | :C30:C35: | Coating_Scotchkote134_interior_exterior | :MechSealType2B: | Vertical | :F:I:J:X: | :143JP:145JP:182JP:184JP: | Cast Iron, ASTM-A48, CL 30 | C30 | 250# ANSI Flange | RTF |  | A100521 |  | LT027 | 0 | 0
| N | Price_BOM_VL_VLS_Insert_633 | :1270-7_VL:1570-9_VL:2070-5_VL:2095-A_VL:2095-1_VL:2095-5_VL:2095-9_VL:2570-9_VL:2595-3_VL:2512-1_VL:3070-7_VL:3095-7_VL:3012-5_VL:3012-3_VL:4070-7_VL:4095-9_VL:4095-7_VL:5070-7_VL:5095-A_VL:5095-7_VL: | X3 | Opt_InsertProvided | Cast Iron, ASTM-A48, CL 30:Cast Iron, ASTM-A48, CL 35 | :C30:C35: | Coating_Scotchkote134_interior_exterior | :MechSealType2B: | Vertical | :F:I:J:X: | :213JPZ:215JPZ:254JPZ:256JPZ: | Cast Iron, ASTM-A48, CL 30 | C30 | 250# ANSI Flange | RTF |  | A100521 |  | LT027 | 0 | 0
| N | Price_BOM_VL_VLS_Insert_634 | :1270-7_VL:1570-9_VL:2070-5_VL:2095-A_VL:2095-1_VL:2095-5_VL:2095-9_VL:2570-9_VL:2595-3_VL:2512-1_VL:3070-7_VL:3095-7_VL:3012-5_VL:3012-3_VL:4070-7_VL:4095-9_VL:4095-7_VL:5070-7_VL:5095-A_VL:5095-7_VL: | X3 | Opt_InsertProvided | Cast Iron, ASTM-A48, CL 30:Cast Iron, ASTM-A48, CL 35 | :C30:C35: | Coating_Scotchkote134_interior_exterior_IncludeImpeller | :MechSealType1Unbal: | Vertical | :F:I:J:X: | :143JP:145JP:182JP:184JP: | Cast Iron, ASTM-A48, CL 30 | C30 | 250# ANSI Flange | RTF |  | A100521 |  | LT027 | 0 | 0
| N | Price_BOM_VL_VLS_Insert_635 | :1270-7_VL:1570-9_VL:2070-5_VL:2095-A_VL:2095-1_VL:2095-5_VL:2095-9_VL:2570-9_VL:2595-3_VL:2512-1_VL:3070-7_VL:3095-7_VL:3012-5_VL:3012-3_VL:4070-7_VL:4095-9_VL:4095-7_VL:5070-7_VL:5095-A_VL:5095-7_VL: | X3 | Opt_InsertProvided | Cast Iron, ASTM-A48, CL 30:Cast Iron, ASTM-A48, CL 35 | :C30:C35: | Coating_Scotchkote134_interior_exterior_IncludeImpeller | :MechSealType1Unbal: | Vertical | :F:I:J:X: | :213JPZ:215JPZ:254JPZ:256JPZ: | Cast Iron, ASTM-A48, CL 30 | C30 | 250# ANSI Flange | RTF |  | A100521 |  | LT027 | 0 | 0
| N | Price_BOM_VL_VLS_Insert_636 | :1270-7_VL:1570-9_VL:2070-5_VL:2095-A_VL:2095-1_VL:2095-5_VL:2095-9_VL:2570-9_VL:2595-3_VL:2512-1_VL:3070-7_VL:3095-7_VL:3012-5_VL:3012-3_VL:4070-7_VL:4095-9_VL:4095-7_VL:5070-7_VL:5095-A_VL:5095-7_VL: | X3 | Opt_InsertProvided | Cast Iron, ASTM-A48, CL 30:Cast Iron, ASTM-A48, CL 35 | :C30:C35: | Coating_Scotchkote134_interior_exterior_IncludeImpeller | :MechSealType2B: | Vertical | :F:I:J:X: | :143JP:145JP:182JP:184JP: | Cast Iron, ASTM-A48, CL 30 | C30 | 250# ANSI Flange | RTF |  | A100521 |  | LT027 | 0 | 0
| N | Price_BOM_VL_VLS_Insert_637 | :1270-7_VL:1570-9_VL:2070-5_VL:2095-A_VL:2095-1_VL:2095-5_VL:2095-9_VL:2570-9_VL:2595-3_VL:2512-1_VL:3070-7_VL:3095-7_VL:3012-5_VL:3012-3_VL:4070-7_VL:4095-9_VL:4095-7_VL:5070-7_VL:5095-A_VL:5095-7_VL: | X3 | Opt_InsertProvided | Cast Iron, ASTM-A48, CL 30:Cast Iron, ASTM-A48, CL 35 | :C30:C35: | Coating_Scotchkote134_interior_exterior_IncludeImpeller | :MechSealType2B: | Vertical | :F:I:J:X: | :213JPZ:215JPZ:254JPZ:256JPZ: | Cast Iron, ASTM-A48, CL 30 | C30 | 250# ANSI Flange | RTF |  | A100521 |  | LT027 | 0 | 0
| N | Price_BOM_VL_VLS_Insert_638 | :1270-7_VL:1570-9_VL:2070-5_VL:2095-A_VL:2095-1_VL:2095-5_VL:2095-9_VL:2570-9_VL:2595-3_VL:2512-1_VL:3070-7_VL:3095-7_VL:3012-5_VL:3012-3_VL:4070-7_VL:4095-9_VL:4095-7_VL:5070-7_VL:5095-A_VL:5095-7_VL: | X3 | Opt_InsertProvided | Cast Iron, ASTM-A48, CL 30:Cast Iron, ASTM-A48, CL 35 | :C30:C35: | Coating_Scotchkote134_interior_IncludeImpeller | :MechSealType1Unbal: | Vertical | :F:I:J:X: | :143JP:145JP:182JP:184JP: | Cast Iron, ASTM-A48, CL 30 | C30 | 250# ANSI Flange | RTF |  | A100521 |  | LT027 | 0 | 0
| N | Price_BOM_VL_VLS_Insert_639 | :1270-7_VL:1570-9_VL:2070-5_VL:2095-A_VL:2095-1_VL:2095-5_VL:2095-9_VL:2570-9_VL:2595-3_VL:2512-1_VL:3070-7_VL:3095-7_VL:3012-5_VL:3012-3_VL:4070-7_VL:4095-9_VL:4095-7_VL:5070-7_VL:5095-A_VL:5095-7_VL: | X3 | Opt_InsertProvided | Cast Iron, ASTM-A48, CL 30:Cast Iron, ASTM-A48, CL 35 | :C30:C35: | Coating_Scotchkote134_interior_IncludeImpeller | :MechSealType1Unbal: | Vertical | :F:I:J:X: | :213JPZ:215JPZ:254JPZ:256JPZ: | Cast Iron, ASTM-A48, CL 30 | C30 | 250# ANSI Flange | RTF |  | A100521 |  | LT027 | 0 | 0
| N | Price_BOM_VL_VLS_Insert_640 | :1270-7_VL:1570-9_VL:2070-5_VL:2095-A_VL:2095-1_VL:2095-5_VL:2095-9_VL:2570-9_VL:2595-3_VL:2512-1_VL:3070-7_VL:3095-7_VL:3012-5_VL:3012-3_VL:4070-7_VL:4095-9_VL:4095-7_VL:5070-7_VL:5095-A_VL:5095-7_VL: | X3 | Opt_InsertProvided | Cast Iron, ASTM-A48, CL 30:Cast Iron, ASTM-A48, CL 35 | :C30:C35: | Coating_Scotchkote134_interior_IncludeImpeller | :MechSealType2B: | Vertical | :F:I:J:X: | :143JP:145JP:182JP:184JP: | Cast Iron, ASTM-A48, CL 30 | C30 | 250# ANSI Flange | RTF |  | A100521 |  | LT027 | 0 | 0
| N | Price_BOM_VL_VLS_Insert_641 | :1270-7_VL:1570-9_VL:2070-5_VL:2095-A_VL:2095-1_VL:2095-5_VL:2095-9_VL:2570-9_VL:2595-3_VL:2512-1_VL:3070-7_VL:3095-7_VL:3012-5_VL:3012-3_VL:4070-7_VL:4095-9_VL:4095-7_VL:5070-7_VL:5095-A_VL:5095-7_VL: | X3 | Opt_InsertProvided | Cast Iron, ASTM-A48, CL 30:Cast Iron, ASTM-A48, CL 35 | :C30:C35: | Coating_Scotchkote134_interior_IncludeImpeller | :MechSealType2B: | Vertical | :F:I:J:X: | :213JPZ:215JPZ:254JPZ:256JPZ: | Cast Iron, ASTM-A48, CL 30 | C30 | 250# ANSI Flange | RTF |  | A100521 |  | LT027 | 0 | 0
| N | Price_BOM_VL_VLS_Insert_642 | :1270-7_VL:1570-9_VL:2070-5_VL:2095-A_VL:2095-1_VL:2095-5_VL:2095-9_VL:2570-9_VL:2595-3_VL:2512-1_VL:3070-7_VL:3095-7_VL:3012-5_VL:3012-3_VL:4070-7_VL:4095-9_VL:4095-7_VL:5070-7_VL:5095-A_VL:5095-7_VL: | X3 | Opt_InsertProvided | Cast Iron, ASTM-A48, CL 30:Cast Iron, ASTM-A48, CL 35 | :C30:C35: | Coating_Special | :MechSealType1Unbal: | Vertical | :F:I:J:X: | :143JP:145JP:182JP:184JP: | Cast Iron, ASTM-A48, CL 30 | C30 | 250# ANSI Flange | RTF |  | A100521 |  | LT027 | 0 | 0
| N | Price_BOM_VL_VLS_Insert_643 | :1270-7_VL:1570-9_VL:2070-5_VL:2095-A_VL:2095-1_VL:2095-5_VL:2095-9_VL:2570-9_VL:2595-3_VL:2512-1_VL:3070-7_VL:3095-7_VL:3012-5_VL:3012-3_VL:4070-7_VL:4095-9_VL:4095-7_VL:5070-7_VL:5095-A_VL:5095-7_VL: | X3 | Opt_InsertProvided | Cast Iron, ASTM-A48, CL 30:Cast Iron, ASTM-A48, CL 35 | :C30:C35: | Coating_Special | :MechSealType1Unbal: | Vertical | :F:I:J:X: | :213JPZ:215JPZ:254JPZ:256JPZ: | Cast Iron, ASTM-A48, CL 30 | C30 | 250# ANSI Flange | RTF |  | A100521 |  | LT027 | 0 | 0
| N | Price_BOM_VL_VLS_Insert_644 | :1270-7_VL:1570-9_VL:2070-5_VL:2095-A_VL:2095-1_VL:2095-5_VL:2095-9_VL:2570-9_VL:2595-3_VL:2512-1_VL:3070-7_VL:3095-7_VL:3012-5_VL:3012-3_VL:4070-7_VL:4095-9_VL:4095-7_VL:5070-7_VL:5095-A_VL:5095-7_VL: | X3 | Opt_InsertProvided | Cast Iron, ASTM-A48, CL 30:Cast Iron, ASTM-A48, CL 35 | :C30:C35: | Coating_Special | :MechSealType2B: | Vertical | :F:I:J:X: | :143JP:145JP:182JP:184JP: | Cast Iron, ASTM-A48, CL 30 | C30 | 250# ANSI Flange | RTF |  | A100521 |  | LT027 | 0 | 0
| N | Price_BOM_VL_VLS_Insert_645 | :1270-7_VL:1570-9_VL:2070-5_VL:2095-A_VL:2095-1_VL:2095-5_VL:2095-9_VL:2570-9_VL:2595-3_VL:2512-1_VL:3070-7_VL:3095-7_VL:3012-5_VL:3012-3_VL:4070-7_VL:4095-9_VL:4095-7_VL:5070-7_VL:5095-A_VL:5095-7_VL: | X3 | Opt_InsertProvided | Cast Iron, ASTM-A48, CL 30:Cast Iron, ASTM-A48, CL 35 | :C30:C35: | Coating_Special | :MechSealType2B: | Vertical | :F:I:J:X: | :213JPZ:215JPZ:254JPZ:256JPZ: | Cast Iron, ASTM-A48, CL 30 | C30 | 250# ANSI Flange | RTF |  | A100521 |  | LT027 | 0 | 0
| N | Price_BOM_VL_VLS_Insert_646 | :1270-7_VL:1570-9_VL:2070-5_VL:2095-A_VL:2095-1_VL:2095-5_VL:2095-9_VL:2570-9_VL:2595-3_VL:2512-1_VL:3070-7_VL:3095-7_VL:3012-5_VL:3012-3_VL:4070-7_VL:4095-9_VL:4095-7_VL:5070-7_VL:5095-A_VL:5095-7_VL: | X3 | Opt_InsertProvided | Cast Iron, ASTM-A48, CL 30:Cast Iron, ASTM-A48, CL 35 | :C30:C35: | Coating_Epoxy | :MechSealType1Unbal: | Vertical | :F:I:J:X: | :143JP:145JP:182JP:184JP: | Cast Iron, ASTM-A48, CL 30 | C30 | 250# ANSI Flange | RTF |  | A100521 |  | LT027 | 0 | 0
| N | Price_BOM_VL_VLS_Insert_647 | :1270-7_VL:1570-9_VL:2070-5_VL:2095-A_VL:2095-1_VL:2095-5_VL:2095-9_VL:2570-9_VL:2595-3_VL:2512-1_VL:3070-7_VL:3095-7_VL:3012-5_VL:3012-3_VL:4070-7_VL:4095-9_VL:4095-7_VL:5070-7_VL:5095-A_VL:5095-7_VL: | X3 | Opt_InsertProvided | Cast Iron, ASTM-A48, CL 30:Cast Iron, ASTM-A48, CL 35 | :C30:C35: | Coating_Epoxy | :MechSealType1Unbal: | Vertical | :F:I:J:X: | :213JPZ:215JPZ:254JPZ:256JPZ: | Cast Iron, ASTM-A48, CL 30 | C30 | 250# ANSI Flange | RTF |  | A100521 |  | LT027 | 0 | 0
| N | Price_BOM_VL_VLS_Insert_648 | :1270-7_VL:1570-9_VL:2070-5_VL:2095-A_VL:2095-1_VL:2095-5_VL:2095-9_VL:2570-9_VL:2595-3_VL:2512-1_VL:3070-7_VL:3095-7_VL:3012-5_VL:3012-3_VL:4070-7_VL:4095-9_VL:4095-7_VL:5070-7_VL:5095-A_VL:5095-7_VL: | X3 | Opt_InsertProvided | Cast Iron, ASTM-A48, CL 30:Cast Iron, ASTM-A48, CL 35 | :C30:C35: | Coating_Epoxy | :MechSealType2B: | Vertical | :F:I:J:X: | :143JP:145JP:182JP:184JP: | Cast Iron, ASTM-A48, CL 30 | C30 | 250# ANSI Flange | RTF |  | A100521 |  | LT027 | 0 | 0
| N | Price_BOM_VL_VLS_Insert_649 | :1270-7_VL:1570-9_VL:2070-5_VL:2095-A_VL:2095-1_VL:2095-5_VL:2095-9_VL:2570-9_VL:2595-3_VL:2512-1_VL:3070-7_VL:3095-7_VL:3012-5_VL:3012-3_VL:4070-7_VL:4095-9_VL:4095-7_VL:5070-7_VL:5095-A_VL:5095-7_VL: | X3 | Opt_InsertProvided | Cast Iron, ASTM-A48, CL 30:Cast Iron, ASTM-A48, CL 35 | :C30:C35: | Coating_Epoxy | :MechSealType2B: | Vertical | :F:I:J:X: | :213JPZ:215JPZ:254JPZ:256JPZ: | Cast Iron, ASTM-A48, CL 30 | C30 | 250# ANSI Flange | RTF |  | A100521 |  | LT027 | 0 | 0
| N | Price_BOM_VL_VLS_Insert_650 | :2095-A_VL:2095-1_VL:2095-5_VL:2095-9_VL:2570-9_VL:2595-3_VL:3070-7_VL:3095-7_VL:4070-7_VL:5095-A_VL:5095-7_VL:6095-7_VL: | X4 | Opt_InsertProvided | Cast Iron, ASTM-A48, CL 30:Cast Iron, ASTM-A48, CL 35 | :C30:C35: | Coating_Standard | :MechSealType1Unbal: | Vertical | :G:K: | :213JP:215JP:254JP:256JP: | Cast Iron, ASTM-A48, CL 30 | C30 | 250# ANSI Flange | 96769373 | INSERT,LC,X4,JP,SGL, 8.5"AK,CI | A100524 |  | LT027 | 0 | 0
| N | Price_BOM_VL_VLS_Insert_651 | :2095-A_VL:2095-1_VL:2095-5_VL:2095-9_VL:2570-9_VL:2595-3_VL:3070-7_VL:3095-7_VL:4070-7_VL:5095-A_VL:5095-7_VL:6095-7_VL: | X4 | Opt_InsertProvided | Cast Iron, ASTM-A48, CL 30:Cast Iron, ASTM-A48, CL 35 | :C30:C35: | Coating_Standard | :MechSealType1Unbal: | Vertical | :G:K: | :284JP:286JP:324JP:326JP:364JPZ:365JPZ:404JPZ:405JPZ: | Cast Iron, ASTM-A48, CL 30 | C30 | 250# ANSI Flange | 96769374 | INSERT,LC,X4,JP,SGL,12.5"AK,CI | A100524 |  | LT027 | 0 | 0
| N | Price_BOM_VL_VLS_Insert_652 | :2095-A_VL:2095-1_VL:2095-5_VL:2095-9_VL:2570-9_VL:2595-3_VL:3070-7_VL:3095-7_VL:4070-7_VL:5095-A_VL:5095-7_VL:6095-7_VL: | X4 | Opt_InsertProvided | Cast Iron, ASTM-A48, CL 30:Cast Iron, ASTM-A48, CL 35 | :C30:C35: | Coating_Standard | :MechSealType1Bal: | Vertical | :G:K: | :213JP:215JP:254JP:256JP: | Cast Iron, ASTM-A48, CL 30 | C30 | 250# ANSI Flange | 96769381 | INSERT,LC,X4,JP,BAL, 8.5"AK,CI | A100524 |  | LT027 | 0 | 0
| N | Price_BOM_VL_VLS_Insert_653 | :2095-A_VL:2095-1_VL:2095-5_VL:2095-9_VL:2570-9_VL:2595-3_VL:3070-7_VL:3095-7_VL:4070-7_VL:5095-A_VL:5095-7_VL:6095-7_VL: | X4 | Opt_InsertProvided | Cast Iron, ASTM-A48, CL 30:Cast Iron, ASTM-A48, CL 35 | :C30:C35: | Coating_Standard | :MechSealType1Bal: | Vertical | :G:K: | :284JP:286JP:324JP:326JP:364JPZ:365JPZ:404JPZ:405JPZ: | Cast Iron, ASTM-A48, CL 30 | C30 | 250# ANSI Flange | 96769382 | INSERT,LC,X4,JP,BAL,12.5"AK,CI | A100524 |  | LT027 | 0 | 0
| N | Price_BOM_VL_VLS_Insert_654 | :2095-A_VL:2095-1_VL:2095-5_VL:2095-9_VL:2570-9_VL:2595-3_VL:3070-7_VL:3095-7_VL:4070-7_VL:5095-A_VL:5095-7_VL:6095-7_VL: | X4 | Opt_InsertProvided | Cast Iron, ASTM-A48, CL 30:Cast Iron, ASTM-A48, CL 35 | :C30:C35: | Coating_Scotchkote134_interior | :MechSealType1Unbal: | Vertical | :G:K: | :213JP:215JP:254JP:256JP: | Cast Iron, ASTM-A48, CL 30 | C30 | 250# ANSI Flange | RTF |  | A100524 |  | LT027 | 0 | 0
| N | Price_BOM_VL_VLS_Insert_655 | :2095-A_VL:2095-1_VL:2095-5_VL:2095-9_VL:2570-9_VL:2595-3_VL:3070-7_VL:3095-7_VL:4070-7_VL:5095-A_VL:5095-7_VL:6095-7_VL: | X4 | Opt_InsertProvided | Cast Iron, ASTM-A48, CL 30:Cast Iron, ASTM-A48, CL 35 | :C30:C35: | Coating_Scotchkote134_interior | :MechSealType1Unbal: | Vertical | :G:K: | :284JP:286JP:324JP:326JP:364JPZ:365JPZ:404JPZ:405JPZ: | Cast Iron, ASTM-A48, CL 30 | C30 | 250# ANSI Flange | RTF |  | A100524 |  | LT027 | 0 | 0
| N | Price_BOM_VL_VLS_Insert_656 | :2095-A_VL:2095-1_VL:2095-5_VL:2095-9_VL:2570-9_VL:2595-3_VL:3070-7_VL:3095-7_VL:4070-7_VL:5095-A_VL:5095-7_VL:6095-7_VL: | X4 | Opt_InsertProvided | Cast Iron, ASTM-A48, CL 30:Cast Iron, ASTM-A48, CL 35 | :C30:C35: | Coating_Scotchkote134_interior | :MechSealType1Bal: | Vertical | :G:K: | :213JP:215JP:254JP:256JP: | Cast Iron, ASTM-A48, CL 30 | C30 | 250# ANSI Flange | RTF |  | A100524 |  | LT027 | 0 | 0
| N | Price_BOM_VL_VLS_Insert_657 | :2095-A_VL:2095-1_VL:2095-5_VL:2095-9_VL:2570-9_VL:2595-3_VL:3070-7_VL:3095-7_VL:4070-7_VL:5095-A_VL:5095-7_VL:6095-7_VL: | X4 | Opt_InsertProvided | Cast Iron, ASTM-A48, CL 30:Cast Iron, ASTM-A48, CL 35 | :C30:C35: | Coating_Scotchkote134_interior | :MechSealType1Bal: | Vertical | :G:K: | :284JP:286JP:324JP:326JP:364JPZ:365JPZ:404JPZ:405JPZ: | Cast Iron, ASTM-A48, CL 30 | C30 | 250# ANSI Flange | RTF |  | A100524 |  | LT027 | 0 | 0
| N | Price_BOM_VL_VLS_Insert_658 | :2095-A_VL:2095-1_VL:2095-5_VL:2095-9_VL:2570-9_VL:2595-3_VL:3070-7_VL:3095-7_VL:4070-7_VL:5095-A_VL:5095-7_VL:6095-7_VL: | X4 | Opt_InsertProvided | Cast Iron, ASTM-A48, CL 30:Cast Iron, ASTM-A48, CL 35 | :C30:C35: | Coating_Scotchkote134_interior_exterior | :MechSealType1Unbal: | Vertical | :G:K: | :213JP:215JP:254JP:256JP: | Cast Iron, ASTM-A48, CL 30 | C30 | 250# ANSI Flange | RTF |  | A100524 |  | LT027 | 0 | 0
| N | Price_BOM_VL_VLS_Insert_659 | :2095-A_VL:2095-1_VL:2095-5_VL:2095-9_VL:2570-9_VL:2595-3_VL:3070-7_VL:3095-7_VL:4070-7_VL:5095-A_VL:5095-7_VL:6095-7_VL: | X4 | Opt_InsertProvided | Cast Iron, ASTM-A48, CL 30:Cast Iron, ASTM-A48, CL 35 | :C30:C35: | Coating_Scotchkote134_interior_exterior | :MechSealType1Unbal: | Vertical | :G:K: | :284JP:286JP:324JP:326JP:364JPZ:365JPZ:404JPZ:405JPZ: | Cast Iron, ASTM-A48, CL 30 | C30 | 250# ANSI Flange | RTF |  | A100524 |  | LT027 | 0 | 0
| N | Price_BOM_VL_VLS_Insert_660 | :2095-A_VL:2095-1_VL:2095-5_VL:2095-9_VL:2570-9_VL:2595-3_VL:3070-7_VL:3095-7_VL:4070-7_VL:5095-A_VL:5095-7_VL:6095-7_VL: | X4 | Opt_InsertProvided | Cast Iron, ASTM-A48, CL 30:Cast Iron, ASTM-A48, CL 35 | :C30:C35: | Coating_Scotchkote134_interior_exterior | :MechSealType1Bal: | Vertical | :G:K: | :213JP:215JP:254JP:256JP: | Cast Iron, ASTM-A48, CL 30 | C30 | 250# ANSI Flange | RTF |  | A100524 |  | LT027 | 0 | 0
| N | Price_BOM_VL_VLS_Insert_661 | :2095-A_VL:2095-1_VL:2095-5_VL:2095-9_VL:2570-9_VL:2595-3_VL:3070-7_VL:3095-7_VL:4070-7_VL:5095-A_VL:5095-7_VL:6095-7_VL: | X4 | Opt_InsertProvided | Cast Iron, ASTM-A48, CL 30:Cast Iron, ASTM-A48, CL 35 | :C30:C35: | Coating_Scotchkote134_interior_exterior | :MechSealType1Bal: | Vertical | :G:K: | :284JP:286JP:324JP:326JP:364JPZ:365JPZ:404JPZ:405JPZ: | Cast Iron, ASTM-A48, CL 30 | C30 | 250# ANSI Flange | RTF |  | A100524 |  | LT027 | 0 | 0
| N | Price_BOM_VL_VLS_Insert_662 | :2095-A_VL:2095-1_VL:2095-5_VL:2095-9_VL:2570-9_VL:2595-3_VL:3070-7_VL:3095-7_VL:4070-7_VL:5095-A_VL:5095-7_VL:6095-7_VL: | X4 | Opt_InsertProvided | Cast Iron, ASTM-A48, CL 30:Cast Iron, ASTM-A48, CL 35 | :C30:C35: | Coating_Scotchkote134_interior_exterior_IncludeImpeller | :MechSealType1Unbal: | Vertical | :G:K: | :213JP:215JP:254JP:256JP: | Cast Iron, ASTM-A48, CL 30 | C30 | 250# ANSI Flange | RTF |  | A100524 |  | LT027 | 0 | 0
| N | Price_BOM_VL_VLS_Insert_663 | :2095-A_VL:2095-1_VL:2095-5_VL:2095-9_VL:2570-9_VL:2595-3_VL:3070-7_VL:3095-7_VL:4070-7_VL:5095-A_VL:5095-7_VL:6095-7_VL: | X4 | Opt_InsertProvided | Cast Iron, ASTM-A48, CL 30:Cast Iron, ASTM-A48, CL 35 | :C30:C35: | Coating_Scotchkote134_interior_exterior_IncludeImpeller | :MechSealType1Unbal: | Vertical | :G:K: | :284JP:286JP:324JP:326JP:364JPZ:365JPZ:404JPZ:405JPZ: | Cast Iron, ASTM-A48, CL 30 | C30 | 250# ANSI Flange | RTF |  | A100524 |  | LT027 | 0 | 0
| N | Price_BOM_VL_VLS_Insert_664 | :2095-A_VL:2095-1_VL:2095-5_VL:2095-9_VL:2570-9_VL:2595-3_VL:3070-7_VL:3095-7_VL:4070-7_VL:5095-A_VL:5095-7_VL:6095-7_VL: | X4 | Opt_InsertProvided | Cast Iron, ASTM-A48, CL 30:Cast Iron, ASTM-A48, CL 35 | :C30:C35: | Coating_Scotchkote134_interior_exterior_IncludeImpeller | :MechSealType1Bal: | Vertical | :G:K: | :213JP:215JP:254JP:256JP: | Cast Iron, ASTM-A48, CL 30 | C30 | 250# ANSI Flange | RTF |  | A100524 |  | LT027 | 0 | 0
| N | Price_BOM_VL_VLS_Insert_665 | :2095-A_VL:2095-1_VL:2095-5_VL:2095-9_VL:2570-9_VL:2595-3_VL:3070-7_VL:3095-7_VL:4070-7_VL:5095-A_VL:5095-7_VL:6095-7_VL: | X4 | Opt_InsertProvided | Cast Iron, ASTM-A48, CL 30:Cast Iron, ASTM-A48, CL 35 | :C30:C35: | Coating_Scotchkote134_interior_exterior_IncludeImpeller | :MechSealType1Bal: | Vertical | :G:K: | :284JP:286JP:324JP:326JP:364JPZ:365JPZ:404JPZ:405JPZ: | Cast Iron, ASTM-A48, CL 30 | C30 | 250# ANSI Flange | RTF |  | A100524 |  | LT027 | 0 | 0
| N | Price_BOM_VL_VLS_Insert_666 | :2095-A_VL:2095-1_VL:2095-5_VL:2095-9_VL:2570-9_VL:2595-3_VL:3070-7_VL:3095-7_VL:4070-7_VL:5095-A_VL:5095-7_VL:6095-7_VL: | X4 | Opt_InsertProvided | Cast Iron, ASTM-A48, CL 30:Cast Iron, ASTM-A48, CL 35 | :C30:C35: | Coating_Scotchkote134_interior_IncludeImpeller | :MechSealType1Unbal: | Vertical | :G:K: | :213JP:215JP:254JP:256JP: | Cast Iron, ASTM-A48, CL 30 | C30 | 250# ANSI Flange | RTF |  | A100524 |  | LT027 | 0 | 0
| N | Price_BOM_VL_VLS_Insert_667 | :2095-A_VL:2095-1_VL:2095-5_VL:2095-9_VL:2570-9_VL:2595-3_VL:3070-7_VL:3095-7_VL:4070-7_VL:5095-A_VL:5095-7_VL:6095-7_VL: | X4 | Opt_InsertProvided | Cast Iron, ASTM-A48, CL 30:Cast Iron, ASTM-A48, CL 35 | :C30:C35: | Coating_Scotchkote134_interior_IncludeImpeller | :MechSealType1Unbal: | Vertical | :G:K: | :284JP:286JP:324JP:326JP:364JPZ:365JPZ:404JPZ:405JPZ: | Cast Iron, ASTM-A48, CL 30 | C30 | 250# ANSI Flange | RTF |  | A100524 |  | LT027 | 0 | 0
| N | Price_BOM_VL_VLS_Insert_668 | :2095-A_VL:2095-1_VL:2095-5_VL:2095-9_VL:2570-9_VL:2595-3_VL:3070-7_VL:3095-7_VL:4070-7_VL:5095-A_VL:5095-7_VL:6095-7_VL: | X4 | Opt_InsertProvided | Cast Iron, ASTM-A48, CL 30:Cast Iron, ASTM-A48, CL 35 | :C30:C35: | Coating_Scotchkote134_interior_IncludeImpeller | :MechSealType1Bal: | Vertical | :G:K: | :213JP:215JP:254JP:256JP: | Cast Iron, ASTM-A48, CL 30 | C30 | 250# ANSI Flange | RTF |  | A100524 |  | LT027 | 0 | 0
| N | Price_BOM_VL_VLS_Insert_669 | :2095-A_VL:2095-1_VL:2095-5_VL:2095-9_VL:2570-9_VL:2595-3_VL:3070-7_VL:3095-7_VL:4070-7_VL:5095-A_VL:5095-7_VL:6095-7_VL: | X4 | Opt_InsertProvided | Cast Iron, ASTM-A48, CL 30:Cast Iron, ASTM-A48, CL 35 | :C30:C35: | Coating_Scotchkote134_interior_IncludeImpeller | :MechSealType1Bal: | Vertical | :G:K: | :284JP:286JP:324JP:326JP:364JPZ:365JPZ:404JPZ:405JPZ: | Cast Iron, ASTM-A48, CL 30 | C30 | 250# ANSI Flange | RTF |  | A100524 |  | LT027 | 0 | 0
| N | Price_BOM_VL_VLS_Insert_670 | :2095-A_VL:2095-1_VL:2095-5_VL:2095-9_VL:2570-9_VL:2595-3_VL:3070-7_VL:3095-7_VL:4070-7_VL:5095-A_VL:5095-7_VL:6095-7_VL: | X4 | Opt_InsertProvided | Cast Iron, ASTM-A48, CL 30:Cast Iron, ASTM-A48, CL 35 | :C30:C35: | Coating_Special | :MechSealType1Unbal: | Vertical | :G:K: | :213JP:215JP:254JP:256JP: | Cast Iron, ASTM-A48, CL 30 | C30 | 250# ANSI Flange | RTF |  | A100524 |  | LT027 | 0 | 0
| N | Price_BOM_VL_VLS_Insert_671 | :2095-A_VL:2095-1_VL:2095-5_VL:2095-9_VL:2570-9_VL:2595-3_VL:3070-7_VL:3095-7_VL:4070-7_VL:5095-A_VL:5095-7_VL:6095-7_VL: | X4 | Opt_InsertProvided | Cast Iron, ASTM-A48, CL 30:Cast Iron, ASTM-A48, CL 35 | :C30:C35: | Coating_Special | :MechSealType1Unbal: | Vertical | :G:K: | :284JP:286JP:324JP:326JP:364JPZ:365JPZ:404JPZ:405JPZ: | Cast Iron, ASTM-A48, CL 30 | C30 | 250# ANSI Flange | RTF |  | A100524 |  | LT027 | 0 | 0
| N | Price_BOM_VL_VLS_Insert_672 | :2095-A_VL:2095-1_VL:2095-5_VL:2095-9_VL:2570-9_VL:2595-3_VL:3070-7_VL:3095-7_VL:4070-7_VL:5095-A_VL:5095-7_VL:6095-7_VL: | X4 | Opt_InsertProvided | Cast Iron, ASTM-A48, CL 30:Cast Iron, ASTM-A48, CL 35 | :C30:C35: | Coating_Special | :MechSealType1Bal: | Vertical | :G:K: | :213JP:215JP:254JP:256JP: | Cast Iron, ASTM-A48, CL 30 | C30 | 250# ANSI Flange | RTF |  | A100524 |  | LT027 | 0 | 0
| N | Price_BOM_VL_VLS_Insert_673 | :2095-A_VL:2095-1_VL:2095-5_VL:2095-9_VL:2570-9_VL:2595-3_VL:3070-7_VL:3095-7_VL:4070-7_VL:5095-A_VL:5095-7_VL:6095-7_VL: | X4 | Opt_InsertProvided | Cast Iron, ASTM-A48, CL 30:Cast Iron, ASTM-A48, CL 35 | :C30:C35: | Coating_Special | :MechSealType1Bal: | Vertical | :G:K: | :284JP:286JP:324JP:326JP:364JPZ:365JPZ:404JPZ:405JPZ: | Cast Iron, ASTM-A48, CL 30 | C30 | 250# ANSI Flange | RTF |  | A100524 |  | LT027 | 0 | 0
| N | Price_BOM_VL_VLS_Insert_674 | :2095-A_VL:2095-1_VL:2095-5_VL:2095-9_VL:2570-9_VL:2595-3_VL:3070-7_VL:3095-7_VL:4070-7_VL:5095-A_VL:5095-7_VL:6095-7_VL: | X4 | Opt_InsertProvided | Cast Iron, ASTM-A48, CL 30:Cast Iron, ASTM-A48, CL 35 | :C30:C35: | Coating_Epoxy | :MechSealType1Unbal: | Vertical | :G:K: | :213JP:215JP:254JP:256JP: | Cast Iron, ASTM-A48, CL 30 | C30 | 250# ANSI Flange | RTF |  | A100524 |  | LT027 | 0 | 0
| N | Price_BOM_VL_VLS_Insert_675 | :2095-A_VL:2095-1_VL:2095-5_VL:2095-9_VL:2570-9_VL:2595-3_VL:3070-7_VL:3095-7_VL:4070-7_VL:5095-A_VL:5095-7_VL:6095-7_VL: | X4 | Opt_InsertProvided | Cast Iron, ASTM-A48, CL 30:Cast Iron, ASTM-A48, CL 35 | :C30:C35: | Coating_Epoxy | :MechSealType1Unbal: | Vertical | :G:K: | :284JP:286JP:324JP:326JP:364JPZ:365JPZ:404JPZ:405JPZ: | Cast Iron, ASTM-A48, CL 30 | C30 | 250# ANSI Flange | RTF |  | A100524 |  | LT027 | 0 | 0
| N | Price_BOM_VL_VLS_Insert_676 | :2095-A_VL:2095-1_VL:2095-5_VL:2095-9_VL:2570-9_VL:2595-3_VL:3070-7_VL:3095-7_VL:4070-7_VL:5095-A_VL:5095-7_VL:6095-7_VL: | X4 | Opt_InsertProvided | Cast Iron, ASTM-A48, CL 30:Cast Iron, ASTM-A48, CL 35 | :C30:C35: | Coating_Epoxy | :MechSealType1Bal: | Vertical | :G:K: | :213JP:215JP:254JP:256JP: | Cast Iron, ASTM-A48, CL 30 | C30 | 250# ANSI Flange | RTF |  | A100524 |  | LT027 | 0 | 0
| N | Price_BOM_VL_VLS_Insert_677 | :2095-A_VL:2095-1_VL:2095-5_VL:2095-9_VL:2570-9_VL:2595-3_VL:3070-7_VL:3095-7_VL:4070-7_VL:5095-A_VL:5095-7_VL:6095-7_VL: | X4 | Opt_InsertProvided | Cast Iron, ASTM-A48, CL 30:Cast Iron, ASTM-A48, CL 35 | :C30:C35: | Coating_Epoxy | :MechSealType1Bal: | Vertical | :G:K: | :284JP:286JP:324JP:326JP:364JPZ:365JPZ:404JPZ:405JPZ: | Cast Iron, ASTM-A48, CL 30 | C30 | 250# ANSI Flange | RTF |  | A100524 |  | LT027 | 0 | 0
| N | Price_BOM_VL_VLS_Insert_678 | :2512-1_VL:3012-5_VL:3012-3_VL:4095-9_VL:4095-7_VL:4012-1_VL:4012-9_VL:4012-7_VL:5095-9_VL:5012-9_VL:5012-C_VL:5012-A_VL:6012-5_VL:8095-1_VL:8012-3_VL: | XA | Opt_InsertProvided | Cast Iron, ASTM-A48, CL 30:Cast Iron, ASTM-A48, CL 35 | :C30:C35: | Coating_Standard | :MechSealType1Unbal: | Vertical | :G:K: | :213JP:215JP:254JP:256JP: | Cast Iron, ASTM-A48, CL 30 | C30 | 250# ANSI Flange | 96769411 | INSERT,LC,XA,JP,SGL, 8.5"AK,CI | A100529 |  | LT027 | 0 | 0
| N | Price_BOM_VL_VLS_Insert_679 | :2512-1_VL:3012-5_VL:3012-3_VL:4095-9_VL:4095-7_VL:4012-1_VL:4012-9_VL:4012-7_VL:5095-9_VL:5012-9_VL:5012-C_VL:5012-A_VL:6012-5_VL:8095-1_VL:8012-3_VL: | XA | Opt_InsertProvided | Cast Iron, ASTM-A48, CL 30:Cast Iron, ASTM-A48, CL 35 | :C30:C35: | Coating_Standard | :MechSealType1Unbal: | Vertical | :G:K: | :284JP:286JP:324JP:326JP:364JPZ:365JPZ:404JPZ:405JPZ: | Cast Iron, ASTM-A48, CL 30 | C30 | 250# ANSI Flange | 96769412 | INSERT,LC,XA,JP,SGL,12.5"AK,CI | A100529 |  | LT027 | 0 | 0
| N | Price_BOM_VL_VLS_Insert_680 | :2512-1_VL:3012-5_VL:3012-3_VL:4095-9_VL:4095-7_VL:4012-1_VL:4012-9_VL:4012-7_VL:5095-9_VL:5012-9_VL:5012-C_VL:5012-A_VL:6012-5_VL:8095-1_VL:8012-3_VL: | XA | Opt_InsertProvided | Cast Iron, ASTM-A48, CL 30:Cast Iron, ASTM-A48, CL 35 | :C30:C35: | Coating_Standard | :MechSealType2B: | Vertical | :G:K: | :213JP:215JP:254JP:256JP: | Cast Iron, ASTM-A48, CL 30 | C30 | 250# ANSI Flange | 96769417 | INSERT,LC,XA,JP,BAL, 8.5"AK,CI | A100529 |  | LT027 | 0 | 0
| N | Price_BOM_VL_VLS_Insert_681 | :2512-1_VL:3012-5_VL:3012-3_VL:4095-9_VL:4095-7_VL:4012-1_VL:4012-9_VL:4012-7_VL:5095-9_VL:5012-9_VL:5012-C_VL:5012-A_VL:6012-5_VL:8095-1_VL:8012-3_VL: | XA | Opt_InsertProvided | Cast Iron, ASTM-A48, CL 30:Cast Iron, ASTM-A48, CL 35 | :C30:C35: | Coating_Standard | :MechSealType2B: | Vertical | :G:K: | :284JP:286JP:324JP:326JP:364JPZ:365JPZ:404JPZ:405JPZ: | Cast Iron, ASTM-A48, CL 30 | C30 | 250# ANSI Flange | 96769418 | INSERT,LC,XA,JP,BAL,12.5"AK,CI | A100529 |  | LT027 | 0 | 0
| N | Price_BOM_VL_VLS_Insert_682 | :2512-1_VL:3012-5_VL:3012-3_VL:4095-9_VL:4095-7_VL:4012-1_VL:4012-9_VL:4012-7_VL:5095-9_VL:5012-9_VL:5012-C_VL:5012-A_VL:6012-5_VL:8095-1_VL:8012-3_VL: | XA | Opt_InsertProvided | Cast Iron, ASTM-A48, CL 30:Cast Iron, ASTM-A48, CL 35 | :C30:C35: | Coating_Scotchkote134_interior | :MechSealType1Unbal: | Vertical | :G:K: | :213JP:215JP:254JP:256JP: | Cast Iron, ASTM-A48, CL 30 | C30 | 250# ANSI Flange | RTF |  | A100529 |  | LT027 | 0 | 0
| N | Price_BOM_VL_VLS_Insert_683 | :2512-1_VL:3012-5_VL:3012-3_VL:4095-9_VL:4095-7_VL:4012-1_VL:4012-9_VL:4012-7_VL:5095-9_VL:5012-9_VL:5012-C_VL:5012-A_VL:6012-5_VL:8095-1_VL:8012-3_VL: | XA | Opt_InsertProvided | Cast Iron, ASTM-A48, CL 30:Cast Iron, ASTM-A48, CL 35 | :C30:C35: | Coating_Scotchkote134_interior | :MechSealType1Unbal: | Vertical | :G:K: | :284JP:286JP:324JP:326JP:364JPZ:365JPZ:404JPZ:405JPZ: | Cast Iron, ASTM-A48, CL 30 | C30 | 250# ANSI Flange | RTF |  | A100529 |  | LT027 | 0 | 0
| N | Price_BOM_VL_VLS_Insert_684 | :2512-1_VL:3012-5_VL:3012-3_VL:4095-9_VL:4095-7_VL:4012-1_VL:4012-9_VL:4012-7_VL:5095-9_VL:5012-9_VL:5012-C_VL:5012-A_VL:6012-5_VL:8095-1_VL:8012-3_VL: | XA | Opt_InsertProvided | Cast Iron, ASTM-A48, CL 30:Cast Iron, ASTM-A48, CL 35 | :C30:C35: | Coating_Scotchkote134_interior | :MechSealType2B: | Vertical | :G:K: | :213JP:215JP:254JP:256JP: | Cast Iron, ASTM-A48, CL 30 | C30 | 250# ANSI Flange | RTF |  | A100529 |  | LT027 | 0 | 0
| N | Price_BOM_VL_VLS_Insert_685 | :2512-1_VL:3012-5_VL:3012-3_VL:4095-9_VL:4095-7_VL:4012-1_VL:4012-9_VL:4012-7_VL:5095-9_VL:5012-9_VL:5012-C_VL:5012-A_VL:6012-5_VL:8095-1_VL:8012-3_VL: | XA | Opt_InsertProvided | Cast Iron, ASTM-A48, CL 30:Cast Iron, ASTM-A48, CL 35 | :C30:C35: | Coating_Scotchkote134_interior | :MechSealType2B: | Vertical | :G:K: | :284JP:286JP:324JP:326JP:364JPZ:365JPZ:404JPZ:405JPZ: | Cast Iron, ASTM-A48, CL 30 | C30 | 250# ANSI Flange | RTF |  | A100529 |  | LT027 | 0 | 0
| N | Price_BOM_VL_VLS_Insert_686 | :2512-1_VL:3012-5_VL:3012-3_VL:4095-9_VL:4095-7_VL:4012-1_VL:4012-9_VL:4012-7_VL:5095-9_VL:5012-9_VL:5012-C_VL:5012-A_VL:6012-5_VL:8095-1_VL:8012-3_VL: | XA | Opt_InsertProvided | Cast Iron, ASTM-A48, CL 30:Cast Iron, ASTM-A48, CL 35 | :C30:C35: | Coating_Scotchkote134_interior_exterior | :MechSealType1Unbal: | Vertical | :G:K: | :213JP:215JP:254JP:256JP: | Cast Iron, ASTM-A48, CL 30 | C30 | 250# ANSI Flange | RTF |  | A100529 |  | LT027 | 0 | 0
| N | Price_BOM_VL_VLS_Insert_687 | :2512-1_VL:3012-5_VL:3012-3_VL:4095-9_VL:4095-7_VL:4012-1_VL:4012-9_VL:4012-7_VL:5095-9_VL:5012-9_VL:5012-C_VL:5012-A_VL:6012-5_VL:8095-1_VL:8012-3_VL: | XA | Opt_InsertProvided | Cast Iron, ASTM-A48, CL 30:Cast Iron, ASTM-A48, CL 35 | :C30:C35: | Coating_Scotchkote134_interior_exterior | :MechSealType1Unbal: | Vertical | :G:K: | :284JP:286JP:324JP:326JP:364JPZ:365JPZ:404JPZ:405JPZ: | Cast Iron, ASTM-A48, CL 30 | C30 | 250# ANSI Flange | RTF |  | A100529 |  | LT027 | 0 | 0
| N | Price_BOM_VL_VLS_Insert_688 | :2512-1_VL:3012-5_VL:3012-3_VL:4095-9_VL:4095-7_VL:4012-1_VL:4012-9_VL:4012-7_VL:5095-9_VL:5012-9_VL:5012-C_VL:5012-A_VL:6012-5_VL:8095-1_VL:8012-3_VL: | XA | Opt_InsertProvided | Cast Iron, ASTM-A48, CL 30:Cast Iron, ASTM-A48, CL 35 | :C30:C35: | Coating_Scotchkote134_interior_exterior | :MechSealType2B: | Vertical | :G:K: | :213JP:215JP:254JP:256JP: | Cast Iron, ASTM-A48, CL 30 | C30 | 250# ANSI Flange | RTF |  | A100529 |  | LT027 | 0 | 0
| N | Price_BOM_VL_VLS_Insert_689 | :2512-1_VL:3012-5_VL:3012-3_VL:4095-9_VL:4095-7_VL:4012-1_VL:4012-9_VL:4012-7_VL:5095-9_VL:5012-9_VL:5012-C_VL:5012-A_VL:6012-5_VL:8095-1_VL:8012-3_VL: | XA | Opt_InsertProvided | Cast Iron, ASTM-A48, CL 30:Cast Iron, ASTM-A48, CL 35 | :C30:C35: | Coating_Scotchkote134_interior_exterior | :MechSealType2B: | Vertical | :G:K: | :284JP:286JP:324JP:326JP:364JPZ:365JPZ:404JPZ:405JPZ: | Cast Iron, ASTM-A48, CL 30 | C30 | 250# ANSI Flange | RTF |  | A100529 |  | LT027 | 0 | 0
| N | Price_BOM_VL_VLS_Insert_690 | :2512-1_VL:3012-5_VL:3012-3_VL:4095-9_VL:4095-7_VL:4012-1_VL:4012-9_VL:4012-7_VL:5095-9_VL:5012-9_VL:5012-C_VL:5012-A_VL:6012-5_VL:8095-1_VL:8012-3_VL: | XA | Opt_InsertProvided | Cast Iron, ASTM-A48, CL 30:Cast Iron, ASTM-A48, CL 35 | :C30:C35: | Coating_Scotchkote134_interior_exterior_IncludeImpeller | :MechSealType1Unbal: | Vertical | :G:K: | :213JP:215JP:254JP:256JP: | Cast Iron, ASTM-A48, CL 30 | C30 | 250# ANSI Flange | RTF |  | A100529 |  | LT027 | 0 | 0
| N | Price_BOM_VL_VLS_Insert_691 | :2512-1_VL:3012-5_VL:3012-3_VL:4095-9_VL:4095-7_VL:4012-1_VL:4012-9_VL:4012-7_VL:5095-9_VL:5012-9_VL:5012-C_VL:5012-A_VL:6012-5_VL:8095-1_VL:8012-3_VL: | XA | Opt_InsertProvided | Cast Iron, ASTM-A48, CL 30:Cast Iron, ASTM-A48, CL 35 | :C30:C35: | Coating_Scotchkote134_interior_exterior_IncludeImpeller | :MechSealType1Unbal: | Vertical | :G:K: | :284JP:286JP:324JP:326JP:364JPZ:365JPZ:404JPZ:405JPZ: | Cast Iron, ASTM-A48, CL 30 | C30 | 250# ANSI Flange | RTF |  | A100529 |  | LT027 | 0 | 0
| N | Price_BOM_VL_VLS_Insert_692 | :2512-1_VL:3012-5_VL:3012-3_VL:4095-9_VL:4095-7_VL:4012-1_VL:4012-9_VL:4012-7_VL:5095-9_VL:5012-9_VL:5012-C_VL:5012-A_VL:6012-5_VL:8095-1_VL:8012-3_VL: | XA | Opt_InsertProvided | Cast Iron, ASTM-A48, CL 30:Cast Iron, ASTM-A48, CL 35 | :C30:C35: | Coating_Scotchkote134_interior_exterior_IncludeImpeller | :MechSealType2B: | Vertical | :G:K: | :213JP:215JP:254JP:256JP: | Cast Iron, ASTM-A48, CL 30 | C30 | 250# ANSI Flange | RTF |  | A100529 |  | LT027 | 0 | 0
| N | Price_BOM_VL_VLS_Insert_693 | :2512-1_VL:3012-5_VL:3012-3_VL:4095-9_VL:4095-7_VL:4012-1_VL:4012-9_VL:4012-7_VL:5095-9_VL:5012-9_VL:5012-C_VL:5012-A_VL:6012-5_VL:8095-1_VL:8012-3_VL: | XA | Opt_InsertProvided | Cast Iron, ASTM-A48, CL 30:Cast Iron, ASTM-A48, CL 35 | :C30:C35: | Coating_Scotchkote134_interior_exterior_IncludeImpeller | :MechSealType2B: | Vertical | :G:K: | :284JP:286JP:324JP:326JP:364JPZ:365JPZ:404JPZ:405JPZ: | Cast Iron, ASTM-A48, CL 30 | C30 | 250# ANSI Flange | RTF |  | A100529 |  | LT027 | 0 | 0
| N | Price_BOM_VL_VLS_Insert_694 | :2512-1_VL:3012-5_VL:3012-3_VL:4095-9_VL:4095-7_VL:4012-1_VL:4012-9_VL:4012-7_VL:5095-9_VL:5012-9_VL:5012-C_VL:5012-A_VL:6012-5_VL:8095-1_VL:8012-3_VL: | XA | Opt_InsertProvided | Cast Iron, ASTM-A48, CL 30:Cast Iron, ASTM-A48, CL 35 | :C30:C35: | Coating_Scotchkote134_interior_IncludeImpeller | :MechSealType1Unbal: | Vertical | :G:K: | :213JP:215JP:254JP:256JP: | Cast Iron, ASTM-A48, CL 30 | C30 | 250# ANSI Flange | RTF |  | A100529 |  | LT027 | 0 | 0
| N | Price_BOM_VL_VLS_Insert_695 | :2512-1_VL:3012-5_VL:3012-3_VL:4095-9_VL:4095-7_VL:4012-1_VL:4012-9_VL:4012-7_VL:5095-9_VL:5012-9_VL:5012-C_VL:5012-A_VL:6012-5_VL:8095-1_VL:8012-3_VL: | XA | Opt_InsertProvided | Cast Iron, ASTM-A48, CL 30:Cast Iron, ASTM-A48, CL 35 | :C30:C35: | Coating_Scotchkote134_interior_IncludeImpeller | :MechSealType1Unbal: | Vertical | :G:K: | :284JP:286JP:324JP:326JP:364JPZ:365JPZ:404JPZ:405JPZ: | Cast Iron, ASTM-A48, CL 30 | C30 | 250# ANSI Flange | RTF |  | A100529 |  | LT027 | 0 | 0
| N | Price_BOM_VL_VLS_Insert_696 | :2512-1_VL:3012-5_VL:3012-3_VL:4095-9_VL:4095-7_VL:4012-1_VL:4012-9_VL:4012-7_VL:5095-9_VL:5012-9_VL:5012-C_VL:5012-A_VL:6012-5_VL:8095-1_VL:8012-3_VL: | XA | Opt_InsertProvided | Cast Iron, ASTM-A48, CL 30:Cast Iron, ASTM-A48, CL 35 | :C30:C35: | Coating_Scotchkote134_interior_IncludeImpeller | :MechSealType2B: | Vertical | :G:K: | :213JP:215JP:254JP:256JP: | Cast Iron, ASTM-A48, CL 30 | C30 | 250# ANSI Flange | RTF |  | A100529 |  | LT027 | 0 | 0
| N | Price_BOM_VL_VLS_Insert_697 | :2512-1_VL:3012-5_VL:3012-3_VL:4095-9_VL:4095-7_VL:4012-1_VL:4012-9_VL:4012-7_VL:5095-9_VL:5012-9_VL:5012-C_VL:5012-A_VL:6012-5_VL:8095-1_VL:8012-3_VL: | XA | Opt_InsertProvided | Cast Iron, ASTM-A48, CL 30:Cast Iron, ASTM-A48, CL 35 | :C30:C35: | Coating_Scotchkote134_interior_IncludeImpeller | :MechSealType2B: | Vertical | :G:K: | :284JP:286JP:324JP:326JP:364JPZ:365JPZ:404JPZ:405JPZ: | Cast Iron, ASTM-A48, CL 30 | C30 | 250# ANSI Flange | RTF |  | A100529 |  | LT027 | 0 | 0
| N | Price_BOM_VL_VLS_Insert_698 | :2512-1_VL:3012-5_VL:3012-3_VL:4095-9_VL:4095-7_VL:4012-1_VL:4012-9_VL:4012-7_VL:5095-9_VL:5012-9_VL:5012-C_VL:5012-A_VL:6012-5_VL:8095-1_VL:8012-3_VL: | XA | Opt_InsertProvided | Cast Iron, ASTM-A48, CL 30:Cast Iron, ASTM-A48, CL 35 | :C30:C35: | Coating_Special | :MechSealType1Unbal: | Vertical | :G:K: | :213JP:215JP:254JP:256JP: | Cast Iron, ASTM-A48, CL 30 | C30 | 250# ANSI Flange | RTF |  | A100529 |  | LT027 | 0 | 0
| N | Price_BOM_VL_VLS_Insert_699 | :2512-1_VL:3012-5_VL:3012-3_VL:4095-9_VL:4095-7_VL:4012-1_VL:4012-9_VL:4012-7_VL:5095-9_VL:5012-9_VL:5012-C_VL:5012-A_VL:6012-5_VL:8095-1_VL:8012-3_VL: | XA | Opt_InsertProvided | Cast Iron, ASTM-A48, CL 30:Cast Iron, ASTM-A48, CL 35 | :C30:C35: | Coating_Special | :MechSealType1Unbal: | Vertical | :G:K: | :284JP:286JP:324JP:326JP:364JPZ:365JPZ:404JPZ:405JPZ: | Cast Iron, ASTM-A48, CL 30 | C30 | 250# ANSI Flange | RTF |  | A100529 |  | LT027 | 0 | 0
| N | Price_BOM_VL_VLS_Insert_700 | :2512-1_VL:3012-5_VL:3012-3_VL:4095-9_VL:4095-7_VL:4012-1_VL:4012-9_VL:4012-7_VL:5095-9_VL:5012-9_VL:5012-C_VL:5012-A_VL:6012-5_VL:8095-1_VL:8012-3_VL: | XA | Opt_InsertProvided | Cast Iron, ASTM-A48, CL 30:Cast Iron, ASTM-A48, CL 35 | :C30:C35: | Coating_Special | :MechSealType2B: | Vertical | :G:K: | :213JP:215JP:254JP:256JP: | Cast Iron, ASTM-A48, CL 30 | C30 | 250# ANSI Flange | RTF |  | A100529 |  | LT027 | 0 | 0
| N | Price_BOM_VL_VLS_Insert_701 | :2512-1_VL:3012-5_VL:3012-3_VL:4095-9_VL:4095-7_VL:4012-1_VL:4012-9_VL:4012-7_VL:5095-9_VL:5012-9_VL:5012-C_VL:5012-A_VL:6012-5_VL:8095-1_VL:8012-3_VL: | XA | Opt_InsertProvided | Cast Iron, ASTM-A48, CL 30:Cast Iron, ASTM-A48, CL 35 | :C30:C35: | Coating_Special | :MechSealType2B: | Vertical | :G:K: | :284JP:286JP:324JP:326JP:364JPZ:365JPZ:404JPZ:405JPZ: | Cast Iron, ASTM-A48, CL 30 | C30 | 250# ANSI Flange | RTF |  | A100529 |  | LT027 | 0 | 0
| N | Price_BOM_VL_VLS_Insert_702 | :2512-1_VL:3012-5_VL:3012-3_VL:4095-9_VL:4095-7_VL:4012-1_VL:4012-9_VL:4012-7_VL:5095-9_VL:5012-9_VL:5012-C_VL:5012-A_VL:6012-5_VL:8095-1_VL:8012-3_VL: | XA | Opt_InsertProvided | Cast Iron, ASTM-A48, CL 30:Cast Iron, ASTM-A48, CL 35 | :C30:C35: | Coating_Epoxy | :MechSealType1Unbal: | Vertical | :G:K: | :213JP:215JP:254JP:256JP: | Cast Iron, ASTM-A48, CL 30 | C30 | 250# ANSI Flange | RTF |  | A100529 |  | LT027 | 0 | 0
| N | Price_BOM_VL_VLS_Insert_703 | :2512-1_VL:3012-5_VL:3012-3_VL:4095-9_VL:4095-7_VL:4012-1_VL:4012-9_VL:4012-7_VL:5095-9_VL:5012-9_VL:5012-C_VL:5012-A_VL:6012-5_VL:8095-1_VL:8012-3_VL: | XA | Opt_InsertProvided | Cast Iron, ASTM-A48, CL 30:Cast Iron, ASTM-A48, CL 35 | :C30:C35: | Coating_Epoxy | :MechSealType1Unbal: | Vertical | :G:K: | :284JP:286JP:324JP:326JP:364JPZ:365JPZ:404JPZ:405JPZ: | Cast Iron, ASTM-A48, CL 30 | C30 | 250# ANSI Flange | RTF |  | A100529 |  | LT027 | 0 | 0
| N | Price_BOM_VL_VLS_Insert_704 | :2512-1_VL:3012-5_VL:3012-3_VL:4095-9_VL:4095-7_VL:4012-1_VL:4012-9_VL:4012-7_VL:5095-9_VL:5012-9_VL:5012-C_VL:5012-A_VL:6012-5_VL:8095-1_VL:8012-3_VL: | XA | Opt_InsertProvided | Cast Iron, ASTM-A48, CL 30:Cast Iron, ASTM-A48, CL 35 | :C30:C35: | Coating_Epoxy | :MechSealType2B: | Vertical | :G:K: | :213JP:215JP:254JP:256JP: | Cast Iron, ASTM-A48, CL 30 | C30 | 250# ANSI Flange | RTF |  | A100529 |  | LT027 | 0 | 0
| N | Price_BOM_VL_VLS_Insert_705 | :2512-1_VL:3012-5_VL:3012-3_VL:4095-9_VL:4095-7_VL:4012-1_VL:4012-9_VL:4012-7_VL:5095-9_VL:5012-9_VL:5012-C_VL:5012-A_VL:6012-5_VL:8095-1_VL:8012-3_VL: | XA | Opt_InsertProvided | Cast Iron, ASTM-A48, CL 30:Cast Iron, ASTM-A48, CL 35 | :C30:C35: | Coating_Epoxy | :MechSealType2B: | Vertical | :G:K: | :284JP:286JP:324JP:326JP:364JPZ:365JPZ:404JPZ:405JPZ: | Cast Iron, ASTM-A48, CL 30 | C30 | 250# ANSI Flange | RTF |  | A100529 |  | LT027 | 0 | 0
| N | Price_BOM_VL_VLS_Insert_706 | :5070-7_VL: | X4 | Opt_InsertProvided | Cast Iron, ASTM-A48, CL 30:Cast Iron, ASTM-A48, CL 35 | :C30:C35: | Coating_Standard | :MechSealType1Unbal: | Vertical | :G:K: | :213JP:215JP:254JP:256JP: | Cast Iron, ASTM-A48, CL 30 | C30 | 250# ANSI Flange | RTF-96769385 | INSERT,LC,4070,X4,JP,SGL, 8.5"AK,CI | A100524 |  | LT027 | 0 | 0
| N | Price_BOM_VL_VLS_Insert_707 | :5070-7_VL: | X4 | Opt_InsertProvided | Cast Iron, ASTM-A48, CL 30:Cast Iron, ASTM-A48, CL 35 | :C30:C35: | Coating_Standard | :MechSealType1Unbal: | Vertical | :G:K: | :284JP:286JP:324JP:326JP:364JPZ:365JPZ:404JPZ:405JPZ: | Cast Iron, ASTM-A48, CL 30 | C30 | 250# ANSI Flange | RTF-96769386 | INSERT,LC,4070,X4,JP,SGL,12.5"AK,CI | A100524 |  | LT027 | 0 | 0
| N | Price_BOM_VL_VLS_Insert_708 | :5070-7_VL: | X4 | Opt_InsertProvided | Cast Iron, ASTM-A48, CL 30:Cast Iron, ASTM-A48, CL 35 | :C30:C35: | Coating_Standard | :MechSealType1Bal: | Vertical | :G:K: | :213JP:215JP:254JP:256JP: | Cast Iron, ASTM-A48, CL 30 | C30 | 250# ANSI Flange | RTF-96769393 | INSERT,LC,4070,X4,JP,BAL, 8.5"AK,CI | A100524 |  | LT027 | 0 | 0
| N | Price_BOM_VL_VLS_Insert_709 | :5070-7_VL: | X4 | Opt_InsertProvided | Cast Iron, ASTM-A48, CL 30:Cast Iron, ASTM-A48, CL 35 | :C30:C35: | Coating_Standard | :MechSealType1Bal: | Vertical | :G:K: | :284JP:286JP:324JP:326JP:364JPZ:365JPZ:404JPZ:405JPZ: | Cast Iron, ASTM-A48, CL 30 | C30 | 250# ANSI Flange | RTF-96769394 | INSERT,LC,4070,X4,JP,BAL,12.5"AK,CI | A100524 |  | LT027 | 0 | 0
| N | Price_BOM_VL_VLS_Insert_710 | :5070-7_VL: | X4 | Opt_InsertProvided | Cast Iron, ASTM-A48, CL 30:Cast Iron, ASTM-A48, CL 35 | :C30:C35: | Coating_Scotchkote134_interior | :MechSealType1Unbal: | Vertical | :G:K: | :213JP:215JP:254JP:256JP: | Cast Iron, ASTM-A48, CL 30 | C30 | 250# ANSI Flange | RTF |  | A100524 |  | LT027 | 0 | 0
| N | Price_BOM_VL_VLS_Insert_711 | :5070-7_VL: | X4 | Opt_InsertProvided | Cast Iron, ASTM-A48, CL 30:Cast Iron, ASTM-A48, CL 35 | :C30:C35: | Coating_Scotchkote134_interior | :MechSealType1Unbal: | Vertical | :G:K: | :284JP:286JP:324JP:326JP:364JPZ:365JPZ:404JPZ:405JPZ: | Cast Iron, ASTM-A48, CL 30 | C30 | 250# ANSI Flange | RTF |  | A100524 |  | LT027 | 0 | 0
| N | Price_BOM_VL_VLS_Insert_712 | :5070-7_VL: | X4 | Opt_InsertProvided | Cast Iron, ASTM-A48, CL 30:Cast Iron, ASTM-A48, CL 35 | :C30:C35: | Coating_Scotchkote134_interior | :MechSealType1Bal: | Vertical | :G:K: | :213JP:215JP:254JP:256JP: | Cast Iron, ASTM-A48, CL 30 | C30 | 250# ANSI Flange | RTF |  | A100524 |  | LT027 | 0 | 0
| N | Price_BOM_VL_VLS_Insert_713 | :5070-7_VL: | X4 | Opt_InsertProvided | Cast Iron, ASTM-A48, CL 30:Cast Iron, ASTM-A48, CL 35 | :C30:C35: | Coating_Scotchkote134_interior | :MechSealType1Bal: | Vertical | :G:K: | :284JP:286JP:324JP:326JP:364JPZ:365JPZ:404JPZ:405JPZ: | Cast Iron, ASTM-A48, CL 30 | C30 | 250# ANSI Flange | RTF |  | A100524 |  | LT027 | 0 | 0
| N | Price_BOM_VL_VLS_Insert_714 | :5070-7_VL: | X4 | Opt_InsertProvided | Cast Iron, ASTM-A48, CL 30:Cast Iron, ASTM-A48, CL 35 | :C30:C35: | Coating_Scotchkote134_interior_exterior | :MechSealType1Unbal: | Vertical | :G:K: | :213JP:215JP:254JP:256JP: | Cast Iron, ASTM-A48, CL 30 | C30 | 250# ANSI Flange | RTF |  | A100524 |  | LT027 | 0 | 0
| N | Price_BOM_VL_VLS_Insert_715 | :5070-7_VL: | X4 | Opt_InsertProvided | Cast Iron, ASTM-A48, CL 30:Cast Iron, ASTM-A48, CL 35 | :C30:C35: | Coating_Scotchkote134_interior_exterior | :MechSealType1Unbal: | Vertical | :G:K: | :284JP:286JP:324JP:326JP:364JPZ:365JPZ:404JPZ:405JPZ: | Cast Iron, ASTM-A48, CL 30 | C30 | 250# ANSI Flange | RTF |  | A100524 |  | LT027 | 0 | 0
| N | Price_BOM_VL_VLS_Insert_716 | :5070-7_VL: | X4 | Opt_InsertProvided | Cast Iron, ASTM-A48, CL 30:Cast Iron, ASTM-A48, CL 35 | :C30:C35: | Coating_Scotchkote134_interior_exterior | :MechSealType1Bal: | Vertical | :G:K: | :213JP:215JP:254JP:256JP: | Cast Iron, ASTM-A48, CL 30 | C30 | 250# ANSI Flange | RTF |  | A100524 |  | LT027 | 0 | 0
| N | Price_BOM_VL_VLS_Insert_717 | :5070-7_VL: | X4 | Opt_InsertProvided | Cast Iron, ASTM-A48, CL 30:Cast Iron, ASTM-A48, CL 35 | :C30:C35: | Coating_Scotchkote134_interior_exterior | :MechSealType1Bal: | Vertical | :G:K: | :284JP:286JP:324JP:326JP:364JPZ:365JPZ:404JPZ:405JPZ: | Cast Iron, ASTM-A48, CL 30 | C30 | 250# ANSI Flange | RTF |  | A100524 |  | LT027 | 0 | 0
| N | Price_BOM_VL_VLS_Insert_718 | :5070-7_VL: | X4 | Opt_InsertProvided | Cast Iron, ASTM-A48, CL 30:Cast Iron, ASTM-A48, CL 35 | :C30:C35: | Coating_Scotchkote134_interior_exterior_IncludeImpeller | :MechSealType1Unbal: | Vertical | :G:K: | :213JP:215JP:254JP:256JP: | Cast Iron, ASTM-A48, CL 30 | C30 | 250# ANSI Flange | RTF |  | A100524 |  | LT027 | 0 | 0
| N | Price_BOM_VL_VLS_Insert_719 | :5070-7_VL: | X4 | Opt_InsertProvided | Cast Iron, ASTM-A48, CL 30:Cast Iron, ASTM-A48, CL 35 | :C30:C35: | Coating_Scotchkote134_interior_exterior_IncludeImpeller | :MechSealType1Unbal: | Vertical | :G:K: | :284JP:286JP:324JP:326JP:364JPZ:365JPZ:404JPZ:405JPZ: | Cast Iron, ASTM-A48, CL 30 | C30 | 250# ANSI Flange | RTF |  | A100524 |  | LT027 | 0 | 0
| N | Price_BOM_VL_VLS_Insert_720 | :5070-7_VL: | X4 | Opt_InsertProvided | Cast Iron, ASTM-A48, CL 30:Cast Iron, ASTM-A48, CL 35 | :C30:C35: | Coating_Scotchkote134_interior_exterior_IncludeImpeller | :MechSealType1Bal: | Vertical | :G:K: | :213JP:215JP:254JP:256JP: | Cast Iron, ASTM-A48, CL 30 | C30 | 250# ANSI Flange | RTF |  | A100524 |  | LT027 | 0 | 0
| N | Price_BOM_VL_VLS_Insert_721 | :5070-7_VL: | X4 | Opt_InsertProvided | Cast Iron, ASTM-A48, CL 30:Cast Iron, ASTM-A48, CL 35 | :C30:C35: | Coating_Scotchkote134_interior_exterior_IncludeImpeller | :MechSealType1Bal: | Vertical | :G:K: | :284JP:286JP:324JP:326JP:364JPZ:365JPZ:404JPZ:405JPZ: | Cast Iron, ASTM-A48, CL 30 | C30 | 250# ANSI Flange | RTF |  | A100524 |  | LT027 | 0 | 0
| N | Price_BOM_VL_VLS_Insert_722 | :5070-7_VL: | X4 | Opt_InsertProvided | Cast Iron, ASTM-A48, CL 30:Cast Iron, ASTM-A48, CL 35 | :C30:C35: | Coating_Scotchkote134_interior_IncludeImpeller | :MechSealType1Unbal: | Vertical | :G:K: | :213JP:215JP:254JP:256JP: | Cast Iron, ASTM-A48, CL 30 | C30 | 250# ANSI Flange | RTF |  | A100524 |  | LT027 | 0 | 0
| N | Price_BOM_VL_VLS_Insert_723 | :5070-7_VL: | X4 | Opt_InsertProvided | Cast Iron, ASTM-A48, CL 30:Cast Iron, ASTM-A48, CL 35 | :C30:C35: | Coating_Scotchkote134_interior_IncludeImpeller | :MechSealType1Unbal: | Vertical | :G:K: | :284JP:286JP:324JP:326JP:364JPZ:365JPZ:404JPZ:405JPZ: | Cast Iron, ASTM-A48, CL 30 | C30 | 250# ANSI Flange | RTF |  | A100524 |  | LT027 | 0 | 0
| N | Price_BOM_VL_VLS_Insert_724 | :5070-7_VL: | X4 | Opt_InsertProvided | Cast Iron, ASTM-A48, CL 30:Cast Iron, ASTM-A48, CL 35 | :C30:C35: | Coating_Scotchkote134_interior_IncludeImpeller | :MechSealType1Bal: | Vertical | :G:K: | :213JP:215JP:254JP:256JP: | Cast Iron, ASTM-A48, CL 30 | C30 | 250# ANSI Flange | RTF |  | A100524 |  | LT027 | 0 | 0
| N | Price_BOM_VL_VLS_Insert_725 | :5070-7_VL: | X4 | Opt_InsertProvided | Cast Iron, ASTM-A48, CL 30:Cast Iron, ASTM-A48, CL 35 | :C30:C35: | Coating_Scotchkote134_interior_IncludeImpeller | :MechSealType1Bal: | Vertical | :G:K: | :284JP:286JP:324JP:326JP:364JPZ:365JPZ:404JPZ:405JPZ: | Cast Iron, ASTM-A48, CL 30 | C30 | 250# ANSI Flange | RTF |  | A100524 |  | LT027 | 0 | 0
| N | Price_BOM_VL_VLS_Insert_726 | :5070-7_VL: | X4 | Opt_InsertProvided | Cast Iron, ASTM-A48, CL 30:Cast Iron, ASTM-A48, CL 35 | :C30:C35: | Coating_Special | :MechSealType1Unbal: | Vertical | :G:K: | :213JP:215JP:254JP:256JP: | Cast Iron, ASTM-A48, CL 30 | C30 | 250# ANSI Flange | RTF |  | A100524 |  | LT027 | 0 | 0
| N | Price_BOM_VL_VLS_Insert_727 | :5070-7_VL: | X4 | Opt_InsertProvided | Cast Iron, ASTM-A48, CL 30:Cast Iron, ASTM-A48, CL 35 | :C30:C35: | Coating_Special | :MechSealType1Unbal: | Vertical | :G:K: | :284JP:286JP:324JP:326JP:364JPZ:365JPZ:404JPZ:405JPZ: | Cast Iron, ASTM-A48, CL 30 | C30 | 250# ANSI Flange | RTF |  | A100524 |  | LT027 | 0 | 0
| N | Price_BOM_VL_VLS_Insert_728 | :5070-7_VL: | X4 | Opt_InsertProvided | Cast Iron, ASTM-A48, CL 30:Cast Iron, ASTM-A48, CL 35 | :C30:C35: | Coating_Special | :MechSealType1Bal: | Vertical | :G:K: | :213JP:215JP:254JP:256JP: | Cast Iron, ASTM-A48, CL 30 | C30 | 250# ANSI Flange | RTF |  | A100524 |  | LT027 | 0 | 0
| N | Price_BOM_VL_VLS_Insert_729 | :5070-7_VL: | X4 | Opt_InsertProvided | Cast Iron, ASTM-A48, CL 30:Cast Iron, ASTM-A48, CL 35 | :C30:C35: | Coating_Special | :MechSealType1Bal: | Vertical | :G:K: | :284JP:286JP:324JP:326JP:364JPZ:365JPZ:404JPZ:405JPZ: | Cast Iron, ASTM-A48, CL 30 | C30 | 250# ANSI Flange | RTF |  | A100524 |  | LT027 | 0 | 0
| N | Price_BOM_VL_VLS_Insert_730 | :5070-7_VL: | X4 | Opt_InsertProvided | Cast Iron, ASTM-A48, CL 30:Cast Iron, ASTM-A48, CL 35 | :C30:C35: | Coating_Epoxy | :MechSealType1Unbal: | Vertical | :G:K: | :213JP:215JP:254JP:256JP: | Cast Iron, ASTM-A48, CL 30 | C30 | 250# ANSI Flange | RTF |  | A100524 |  | LT027 | 0 | 0
| N | Price_BOM_VL_VLS_Insert_731 | :5070-7_VL: | X4 | Opt_InsertProvided | Cast Iron, ASTM-A48, CL 30:Cast Iron, ASTM-A48, CL 35 | :C30:C35: | Coating_Epoxy | :MechSealType1Unbal: | Vertical | :G:K: | :284JP:286JP:324JP:326JP:364JPZ:365JPZ:404JPZ:405JPZ: | Cast Iron, ASTM-A48, CL 30 | C30 | 250# ANSI Flange | RTF |  | A100524 |  | LT027 | 0 | 0
| N | Price_BOM_VL_VLS_Insert_732 | :5070-7_VL: | X4 | Opt_InsertProvided | Cast Iron, ASTM-A48, CL 30:Cast Iron, ASTM-A48, CL 35 | :C30:C35: | Coating_Epoxy | :MechSealType1Bal: | Vertical | :G:K: | :213JP:215JP:254JP:256JP: | Cast Iron, ASTM-A48, CL 30 | C30 | 250# ANSI Flange | RTF |  | A100524 |  | LT027 | 0 | 0
| N | Price_BOM_VL_VLS_Insert_733 | :5070-7_VL: | X4 | Opt_InsertProvided | Cast Iron, ASTM-A48, CL 30:Cast Iron, ASTM-A48, CL 35 | :C30:C35: | Coating_Epoxy | :MechSealType1Bal: | Vertical | :G:K: | :284JP:286JP:324JP:326JP:364JPZ:365JPZ:404JPZ:405JPZ: | Cast Iron, ASTM-A48, CL 30 | C30 | 250# ANSI Flange | RTF |  | A100524 |  | LT027 | 0 | 0
| N | Price_BOM_VL_VLS_Insert_734 | :1270-7_VL:1570-9_VL:2070-5_VL:2095-A_VL:2095-1_VL:2095-5_VL:2095-9_VL:2570-9_VL:2595-3_VL:2512-1_VL:3070-7_VL:3095-7_VL:3012-5_VL:3012-3_VL:4070-7_VL:4095-9_VL:4095-7_VL:5070-7_VL:5095-A_VL:5095-7_VL: | X3 | Opt_InsertProvided | CaseMatl_Ductile_Iron_ASTM-A536-65 | :J: | Coating_Standard | :MechSealType1Unbal: | Vertical | :F:I:J:X: | :143JP:145JP:182JP:184JP: | Cast Iron, ASTM-A48, CL 30 | C30 | 250# ANSI Flange | RTF-96769356 | INSERT,LC,X3,JP,SGL, 4.5"AK,CI | A100088 |  | LT031 | 14 | 0
| N | Price_BOM_VL_VLS_Insert_735 | :1270-7_VL:1570-9_VL:2070-5_VL:2095-A_VL:2095-1_VL:2095-5_VL:2095-9_VL:2570-9_VL:2595-3_VL:2512-1_VL:3070-7_VL:3095-7_VL:3012-5_VL:3012-3_VL:4070-7_VL:4095-9_VL:4095-7_VL:5070-7_VL:5095-A_VL:5095-7_VL: | X3 | Opt_InsertProvided | CaseMatl_Ductile_Iron_ASTM-A536-65 | :J: | Coating_Standard | :MechSealType1Unbal: | Vertical | :F:I:J:X: | :213JPZ:215JPZ:254JPZ:256JPZ: | Cast Iron, ASTM-A48, CL 30 | C30 | 250# ANSI Flange | RTF-96769357 | INSERT,LC,X3,JP,SGL, 8.5"AK,CI | A100088 |  | LT031 | 14 | 0
| N | Price_BOM_VL_VLS_Insert_736 | :1270-7_VL:1570-9_VL:2070-5_VL:2095-A_VL:2095-1_VL:2095-5_VL:2095-9_VL:2570-9_VL:2595-3_VL:2512-1_VL:3070-7_VL:3095-7_VL:3012-5_VL:3012-3_VL:4070-7_VL:4095-9_VL:4095-7_VL:5070-7_VL:5095-A_VL:5095-7_VL: | X3 | Opt_InsertProvided | CaseMatl_Ductile_Iron_ASTM-A536-65 | :J: | Coating_Standard | :MechSealType2B: | Vertical | :F:I:J:X: | :143JP:145JP:182JP:184JP: | Cast Iron, ASTM-A48, CL 30 | C30 | 250# ANSI Flange | RTF-96769358 | INSERT,LC,X3,JP,BAL, 4.5"AK,CI | A100088 |  | LT031 | 14 | 0
| N | Price_BOM_VL_VLS_Insert_737 | :1270-7_VL:1570-9_VL:2070-5_VL:2095-A_VL:2095-1_VL:2095-5_VL:2095-9_VL:2570-9_VL:2595-3_VL:2512-1_VL:3070-7_VL:3095-7_VL:3012-5_VL:3012-3_VL:4070-7_VL:4095-9_VL:4095-7_VL:5070-7_VL:5095-A_VL:5095-7_VL: | X3 | Opt_InsertProvided | CaseMatl_Ductile_Iron_ASTM-A536-65 | :J: | Coating_Standard | :MechSealType2B: | Vertical | :F:I:J:X: | :213JPZ:215JPZ:254JPZ:256JPZ: | Cast Iron, ASTM-A48, CL 30 | C30 | 250# ANSI Flange | RTF-96769359 | INSERT,LC,X3,JP,BAL, 8.5"AK,CI | A100088 |  | LT031 | 14 | 0
| N | Price_BOM_VL_VLS_Insert_738 | :1270-7_VL:1570-9_VL:2070-5_VL:2095-A_VL:2095-1_VL:2095-5_VL:2095-9_VL:2570-9_VL:2595-3_VL:2512-1_VL:3070-7_VL:3095-7_VL:3012-5_VL:3012-3_VL:4070-7_VL:4095-9_VL:4095-7_VL:5070-7_VL:5095-A_VL:5095-7_VL: | X3 | Opt_InsertProvided | CaseMatl_Ductile_Iron_ASTM-A536-65 | :J: | Coating_Scotchkote134_interior | :MechSealType1Unbal: | Vertical | :F:I:J:X: | :143JP:145JP:182JP:184JP: | Cast Iron, ASTM-A48, CL 30 | C30 | 250# ANSI Flange | RTF |  | A100088 |  | LT031 | 14 | 0
| N | Price_BOM_VL_VLS_Insert_739 | :1270-7_VL:1570-9_VL:2070-5_VL:2095-A_VL:2095-1_VL:2095-5_VL:2095-9_VL:2570-9_VL:2595-3_VL:2512-1_VL:3070-7_VL:3095-7_VL:3012-5_VL:3012-3_VL:4070-7_VL:4095-9_VL:4095-7_VL:5070-7_VL:5095-A_VL:5095-7_VL: | X3 | Opt_InsertProvided | CaseMatl_Ductile_Iron_ASTM-A536-65 | :J: | Coating_Scotchkote134_interior | :MechSealType1Unbal: | Vertical | :F:I:J:X: | :213JPZ:215JPZ:254JPZ:256JPZ: | Cast Iron, ASTM-A48, CL 30 | C30 | 250# ANSI Flange | RTF |  | A100088 |  | LT031 | 14 | 0
| N | Price_BOM_VL_VLS_Insert_740 | :1270-7_VL:1570-9_VL:2070-5_VL:2095-A_VL:2095-1_VL:2095-5_VL:2095-9_VL:2570-9_VL:2595-3_VL:2512-1_VL:3070-7_VL:3095-7_VL:3012-5_VL:3012-3_VL:4070-7_VL:4095-9_VL:4095-7_VL:5070-7_VL:5095-A_VL:5095-7_VL: | X3 | Opt_InsertProvided | CaseMatl_Ductile_Iron_ASTM-A536-65 | :J: | Coating_Scotchkote134_interior | :MechSealType2B: | Vertical | :F:I:J:X: | :143JP:145JP:182JP:184JP: | Cast Iron, ASTM-A48, CL 30 | C30 | 250# ANSI Flange | RTF |  | A100088 |  | LT031 | 14 | 0
| N | Price_BOM_VL_VLS_Insert_741 | :1270-7_VL:1570-9_VL:2070-5_VL:2095-A_VL:2095-1_VL:2095-5_VL:2095-9_VL:2570-9_VL:2595-3_VL:2512-1_VL:3070-7_VL:3095-7_VL:3012-5_VL:3012-3_VL:4070-7_VL:4095-9_VL:4095-7_VL:5070-7_VL:5095-A_VL:5095-7_VL: | X3 | Opt_InsertProvided | CaseMatl_Ductile_Iron_ASTM-A536-65 | :J: | Coating_Scotchkote134_interior | :MechSealType2B: | Vertical | :F:I:J:X: | :213JPZ:215JPZ:254JPZ:256JPZ: | Cast Iron, ASTM-A48, CL 30 | C30 | 250# ANSI Flange | RTF |  | A100088 |  | LT031 | 14 | 0
| N | Price_BOM_VL_VLS_Insert_742 | :1270-7_VL:1570-9_VL:2070-5_VL:2095-A_VL:2095-1_VL:2095-5_VL:2095-9_VL:2570-9_VL:2595-3_VL:2512-1_VL:3070-7_VL:3095-7_VL:3012-5_VL:3012-3_VL:4070-7_VL:4095-9_VL:4095-7_VL:5070-7_VL:5095-A_VL:5095-7_VL: | X3 | Opt_InsertProvided | CaseMatl_Ductile_Iron_ASTM-A536-65 | :J: | Coating_Scotchkote134_interior_exterior | :MechSealType1Unbal: | Vertical | :F:I:J:X: | :143JP:145JP:182JP:184JP: | Cast Iron, ASTM-A48, CL 30 | C30 | 250# ANSI Flange | RTF |  | A100088 |  | LT031 | 14 | 0
| N | Price_BOM_VL_VLS_Insert_743 | :1270-7_VL:1570-9_VL:2070-5_VL:2095-A_VL:2095-1_VL:2095-5_VL:2095-9_VL:2570-9_VL:2595-3_VL:2512-1_VL:3070-7_VL:3095-7_VL:3012-5_VL:3012-3_VL:4070-7_VL:4095-9_VL:4095-7_VL:5070-7_VL:5095-A_VL:5095-7_VL: | X3 | Opt_InsertProvided | CaseMatl_Ductile_Iron_ASTM-A536-65 | :J: | Coating_Scotchkote134_interior_exterior | :MechSealType1Unbal: | Vertical | :F:I:J:X: | :213JPZ:215JPZ:254JPZ:256JPZ: | Cast Iron, ASTM-A48, CL 30 | C30 | 250# ANSI Flange | RTF |  | A100088 |  | LT031 | 14 | 0
| N | Price_BOM_VL_VLS_Insert_744 | :1270-7_VL:1570-9_VL:2070-5_VL:2095-A_VL:2095-1_VL:2095-5_VL:2095-9_VL:2570-9_VL:2595-3_VL:2512-1_VL:3070-7_VL:3095-7_VL:3012-5_VL:3012-3_VL:4070-7_VL:4095-9_VL:4095-7_VL:5070-7_VL:5095-A_VL:5095-7_VL: | X3 | Opt_InsertProvided | CaseMatl_Ductile_Iron_ASTM-A536-65 | :J: | Coating_Scotchkote134_interior_exterior | :MechSealType2B: | Vertical | :F:I:J:X: | :143JP:145JP:182JP:184JP: | Cast Iron, ASTM-A48, CL 30 | C30 | 250# ANSI Flange | RTF |  | A100088 |  | LT031 | 14 | 0
| N | Price_BOM_VL_VLS_Insert_745 | :1270-7_VL:1570-9_VL:2070-5_VL:2095-A_VL:2095-1_VL:2095-5_VL:2095-9_VL:2570-9_VL:2595-3_VL:2512-1_VL:3070-7_VL:3095-7_VL:3012-5_VL:3012-3_VL:4070-7_VL:4095-9_VL:4095-7_VL:5070-7_VL:5095-A_VL:5095-7_VL: | X3 | Opt_InsertProvided | CaseMatl_Ductile_Iron_ASTM-A536-65 | :J: | Coating_Scotchkote134_interior_exterior | :MechSealType2B: | Vertical | :F:I:J:X: | :213JPZ:215JPZ:254JPZ:256JPZ: | Cast Iron, ASTM-A48, CL 30 | C30 | 250# ANSI Flange | RTF |  | A100088 |  | LT031 | 14 | 0
| N | Price_BOM_VL_VLS_Insert_746 | :1270-7_VL:1570-9_VL:2070-5_VL:2095-A_VL:2095-1_VL:2095-5_VL:2095-9_VL:2570-9_VL:2595-3_VL:2512-1_VL:3070-7_VL:3095-7_VL:3012-5_VL:3012-3_VL:4070-7_VL:4095-9_VL:4095-7_VL:5070-7_VL:5095-A_VL:5095-7_VL: | X3 | Opt_InsertProvided | CaseMatl_Ductile_Iron_ASTM-A536-65 | :J: | Coating_Scotchkote134_interior_exterior_IncludeImpeller | :MechSealType1Unbal: | Vertical | :F:I:J:X: | :143JP:145JP:182JP:184JP: | Cast Iron, ASTM-A48, CL 30 | C30 | 250# ANSI Flange | RTF |  | A100088 |  | LT031 | 14 | 0
| N | Price_BOM_VL_VLS_Insert_747 | :1270-7_VL:1570-9_VL:2070-5_VL:2095-A_VL:2095-1_VL:2095-5_VL:2095-9_VL:2570-9_VL:2595-3_VL:2512-1_VL:3070-7_VL:3095-7_VL:3012-5_VL:3012-3_VL:4070-7_VL:4095-9_VL:4095-7_VL:5070-7_VL:5095-A_VL:5095-7_VL: | X3 | Opt_InsertProvided | CaseMatl_Ductile_Iron_ASTM-A536-65 | :J: | Coating_Scotchkote134_interior_exterior_IncludeImpeller | :MechSealType1Unbal: | Vertical | :F:I:J:X: | :213JPZ:215JPZ:254JPZ:256JPZ: | Cast Iron, ASTM-A48, CL 30 | C30 | 250# ANSI Flange | RTF |  | A100088 |  | LT031 | 14 | 0
| N | Price_BOM_VL_VLS_Insert_748 | :1270-7_VL:1570-9_VL:2070-5_VL:2095-A_VL:2095-1_VL:2095-5_VL:2095-9_VL:2570-9_VL:2595-3_VL:2512-1_VL:3070-7_VL:3095-7_VL:3012-5_VL:3012-3_VL:4070-7_VL:4095-9_VL:4095-7_VL:5070-7_VL:5095-A_VL:5095-7_VL: | X3 | Opt_InsertProvided | CaseMatl_Ductile_Iron_ASTM-A536-65 | :J: | Coating_Scotchkote134_interior_exterior_IncludeImpeller | :MechSealType2B: | Vertical | :F:I:J:X: | :143JP:145JP:182JP:184JP: | Cast Iron, ASTM-A48, CL 30 | C30 | 250# ANSI Flange | RTF |  | A100088 |  | LT031 | 14 | 0
| N | Price_BOM_VL_VLS_Insert_749 | :1270-7_VL:1570-9_VL:2070-5_VL:2095-A_VL:2095-1_VL:2095-5_VL:2095-9_VL:2570-9_VL:2595-3_VL:2512-1_VL:3070-7_VL:3095-7_VL:3012-5_VL:3012-3_VL:4070-7_VL:4095-9_VL:4095-7_VL:5070-7_VL:5095-A_VL:5095-7_VL: | X3 | Opt_InsertProvided | CaseMatl_Ductile_Iron_ASTM-A536-65 | :J: | Coating_Scotchkote134_interior_exterior_IncludeImpeller | :MechSealType2B: | Vertical | :F:I:J:X: | :213JPZ:215JPZ:254JPZ:256JPZ: | Cast Iron, ASTM-A48, CL 30 | C30 | 250# ANSI Flange | RTF |  | A100088 |  | LT031 | 14 | 0
| N | Price_BOM_VL_VLS_Insert_750 | :1270-7_VL:1570-9_VL:2070-5_VL:2095-A_VL:2095-1_VL:2095-5_VL:2095-9_VL:2570-9_VL:2595-3_VL:2512-1_VL:3070-7_VL:3095-7_VL:3012-5_VL:3012-3_VL:4070-7_VL:4095-9_VL:4095-7_VL:5070-7_VL:5095-A_VL:5095-7_VL: | X3 | Opt_InsertProvided | CaseMatl_Ductile_Iron_ASTM-A536-65 | :J: | Coating_Scotchkote134_interior_IncludeImpeller | :MechSealType1Unbal: | Vertical | :F:I:J:X: | :143JP:145JP:182JP:184JP: | Cast Iron, ASTM-A48, CL 30 | C30 | 250# ANSI Flange | RTF |  | A100088 |  | LT031 | 14 | 0
| N | Price_BOM_VL_VLS_Insert_751 | :1270-7_VL:1570-9_VL:2070-5_VL:2095-A_VL:2095-1_VL:2095-5_VL:2095-9_VL:2570-9_VL:2595-3_VL:2512-1_VL:3070-7_VL:3095-7_VL:3012-5_VL:3012-3_VL:4070-7_VL:4095-9_VL:4095-7_VL:5070-7_VL:5095-A_VL:5095-7_VL: | X3 | Opt_InsertProvided | CaseMatl_Ductile_Iron_ASTM-A536-65 | :J: | Coating_Scotchkote134_interior_IncludeImpeller | :MechSealType1Unbal: | Vertical | :F:I:J:X: | :213JPZ:215JPZ:254JPZ:256JPZ: | Cast Iron, ASTM-A48, CL 30 | C30 | 250# ANSI Flange | RTF |  | A100088 |  | LT031 | 14 | 0
| N | Price_BOM_VL_VLS_Insert_752 | :1270-7_VL:1570-9_VL:2070-5_VL:2095-A_VL:2095-1_VL:2095-5_VL:2095-9_VL:2570-9_VL:2595-3_VL:2512-1_VL:3070-7_VL:3095-7_VL:3012-5_VL:3012-3_VL:4070-7_VL:4095-9_VL:4095-7_VL:5070-7_VL:5095-A_VL:5095-7_VL: | X3 | Opt_InsertProvided | CaseMatl_Ductile_Iron_ASTM-A536-65 | :J: | Coating_Scotchkote134_interior_IncludeImpeller | :MechSealType2B: | Vertical | :F:I:J:X: | :143JP:145JP:182JP:184JP: | Cast Iron, ASTM-A48, CL 30 | C30 | 250# ANSI Flange | RTF |  | A100088 |  | LT031 | 14 | 0
| N | Price_BOM_VL_VLS_Insert_753 | :1270-7_VL:1570-9_VL:2070-5_VL:2095-A_VL:2095-1_VL:2095-5_VL:2095-9_VL:2570-9_VL:2595-3_VL:2512-1_VL:3070-7_VL:3095-7_VL:3012-5_VL:3012-3_VL:4070-7_VL:4095-9_VL:4095-7_VL:5070-7_VL:5095-A_VL:5095-7_VL: | X3 | Opt_InsertProvided | CaseMatl_Ductile_Iron_ASTM-A536-65 | :J: | Coating_Scotchkote134_interior_IncludeImpeller | :MechSealType2B: | Vertical | :F:I:J:X: | :213JPZ:215JPZ:254JPZ:256JPZ: | Cast Iron, ASTM-A48, CL 30 | C30 | 250# ANSI Flange | RTF |  | A100088 |  | LT031 | 14 | 0
| N | Price_BOM_VL_VLS_Insert_754 | :1270-7_VL:1570-9_VL:2070-5_VL:2095-A_VL:2095-1_VL:2095-5_VL:2095-9_VL:2570-9_VL:2595-3_VL:2512-1_VL:3070-7_VL:3095-7_VL:3012-5_VL:3012-3_VL:4070-7_VL:4095-9_VL:4095-7_VL:5070-7_VL:5095-A_VL:5095-7_VL: | X3 | Opt_InsertProvided | CaseMatl_Ductile_Iron_ASTM-A536-65 | :J: | Coating_Special | :MechSealType1Unbal: | Vertical | :F:I:J:X: | :143JP:145JP:182JP:184JP: | Cast Iron, ASTM-A48, CL 30 | C30 | 250# ANSI Flange | RTF |  | A100088 |  | LT031 | 14 | 0
| N | Price_BOM_VL_VLS_Insert_755 | :1270-7_VL:1570-9_VL:2070-5_VL:2095-A_VL:2095-1_VL:2095-5_VL:2095-9_VL:2570-9_VL:2595-3_VL:2512-1_VL:3070-7_VL:3095-7_VL:3012-5_VL:3012-3_VL:4070-7_VL:4095-9_VL:4095-7_VL:5070-7_VL:5095-A_VL:5095-7_VL: | X3 | Opt_InsertProvided | CaseMatl_Ductile_Iron_ASTM-A536-65 | :J: | Coating_Special | :MechSealType1Unbal: | Vertical | :F:I:J:X: | :213JPZ:215JPZ:254JPZ:256JPZ: | Cast Iron, ASTM-A48, CL 30 | C30 | 250# ANSI Flange | RTF |  | A100088 |  | LT031 | 14 | 0
| N | Price_BOM_VL_VLS_Insert_756 | :1270-7_VL:1570-9_VL:2070-5_VL:2095-A_VL:2095-1_VL:2095-5_VL:2095-9_VL:2570-9_VL:2595-3_VL:2512-1_VL:3070-7_VL:3095-7_VL:3012-5_VL:3012-3_VL:4070-7_VL:4095-9_VL:4095-7_VL:5070-7_VL:5095-A_VL:5095-7_VL: | X3 | Opt_InsertProvided | CaseMatl_Ductile_Iron_ASTM-A536-65 | :J: | Coating_Special | :MechSealType2B: | Vertical | :F:I:J:X: | :143JP:145JP:182JP:184JP: | Cast Iron, ASTM-A48, CL 30 | C30 | 250# ANSI Flange | RTF |  | A100088 |  | LT031 | 14 | 0
| N | Price_BOM_VL_VLS_Insert_757 | :1270-7_VL:1570-9_VL:2070-5_VL:2095-A_VL:2095-1_VL:2095-5_VL:2095-9_VL:2570-9_VL:2595-3_VL:2512-1_VL:3070-7_VL:3095-7_VL:3012-5_VL:3012-3_VL:4070-7_VL:4095-9_VL:4095-7_VL:5070-7_VL:5095-A_VL:5095-7_VL: | X3 | Opt_InsertProvided | CaseMatl_Ductile_Iron_ASTM-A536-65 | :J: | Coating_Special | :MechSealType2B: | Vertical | :F:I:J:X: | :213JPZ:215JPZ:254JPZ:256JPZ: | Cast Iron, ASTM-A48, CL 30 | C30 | 250# ANSI Flange | RTF |  | A100088 |  | LT031 | 14 | 0
| N | Price_BOM_VL_VLS_Insert_758 | :1270-7_VL:1570-9_VL:2070-5_VL:2095-A_VL:2095-1_VL:2095-5_VL:2095-9_VL:2570-9_VL:2595-3_VL:2512-1_VL:3070-7_VL:3095-7_VL:3012-5_VL:3012-3_VL:4070-7_VL:4095-9_VL:4095-7_VL:5070-7_VL:5095-A_VL:5095-7_VL: | X3 | Opt_InsertProvided | CaseMatl_Ductile_Iron_ASTM-A536-65 | :J: | Coating_Epoxy | :MechSealType1Unbal: | Vertical | :F:I:J:X: | :143JP:145JP:182JP:184JP: | Cast Iron, ASTM-A48, CL 30 | C30 | 250# ANSI Flange | RTF |  | A100088 |  | LT031 | 14 | 0
| N | Price_BOM_VL_VLS_Insert_759 | :1270-7_VL:1570-9_VL:2070-5_VL:2095-A_VL:2095-1_VL:2095-5_VL:2095-9_VL:2570-9_VL:2595-3_VL:2512-1_VL:3070-7_VL:3095-7_VL:3012-5_VL:3012-3_VL:4070-7_VL:4095-9_VL:4095-7_VL:5070-7_VL:5095-A_VL:5095-7_VL: | X3 | Opt_InsertProvided | CaseMatl_Ductile_Iron_ASTM-A536-65 | :J: | Coating_Epoxy | :MechSealType1Unbal: | Vertical | :F:I:J:X: | :213JPZ:215JPZ:254JPZ:256JPZ: | Cast Iron, ASTM-A48, CL 30 | C30 | 250# ANSI Flange | RTF |  | A100088 |  | LT031 | 14 | 0
| N | Price_BOM_VL_VLS_Insert_760 | :1270-7_VL:1570-9_VL:2070-5_VL:2095-A_VL:2095-1_VL:2095-5_VL:2095-9_VL:2570-9_VL:2595-3_VL:2512-1_VL:3070-7_VL:3095-7_VL:3012-5_VL:3012-3_VL:4070-7_VL:4095-9_VL:4095-7_VL:5070-7_VL:5095-A_VL:5095-7_VL: | X3 | Opt_InsertProvided | CaseMatl_Ductile_Iron_ASTM-A536-65 | :J: | Coating_Epoxy | :MechSealType2B: | Vertical | :F:I:J:X: | :143JP:145JP:182JP:184JP: | Cast Iron, ASTM-A48, CL 30 | C30 | 250# ANSI Flange | RTF |  | A100088 |  | LT031 | 14 | 0
| N | Price_BOM_VL_VLS_Insert_761 | :1270-7_VL:1570-9_VL:2070-5_VL:2095-A_VL:2095-1_VL:2095-5_VL:2095-9_VL:2570-9_VL:2595-3_VL:2512-1_VL:3070-7_VL:3095-7_VL:3012-5_VL:3012-3_VL:4070-7_VL:4095-9_VL:4095-7_VL:5070-7_VL:5095-A_VL:5095-7_VL: | X3 | Opt_InsertProvided | CaseMatl_Ductile_Iron_ASTM-A536-65 | :J: | Coating_Epoxy | :MechSealType2B: | Vertical | :F:I:J:X: | :213JPZ:215JPZ:254JPZ:256JPZ: | Cast Iron, ASTM-A48, CL 30 | C30 | 250# ANSI Flange | RTF |  | A100088 |  | LT031 | 14 | 0
| N | Price_BOM_VL_VLS_Insert_762 | :2095-A_VL:2095-1_VL:2095-5_VL:2095-9_VL:2570-9_VL:2595-3_VL:3070-7_VL:3095-7_VL:4070-7_VL:5095-A_VL:5095-7_VL:6095-7_VL: | X4 | Opt_InsertProvided | CaseMatl_Ductile_Iron_ASTM-A536-65 | :J: | Coating_Standard | :MechSealType1Unbal: | Vertical | :G:K: | :213JP:215JP:254JP:256JP: | Cast Iron, ASTM-A48, CL 30 | C30 | 250# ANSI Flange | RTF-96769373 | INSERT,LC,X4,JP,SGL, 8.5"AK,CI | A100088 |  | LT031 | 14 | 0
| N | Price_BOM_VL_VLS_Insert_763 | :2095-A_VL:2095-1_VL:2095-5_VL:2095-9_VL:2570-9_VL:2595-3_VL:3070-7_VL:3095-7_VL:4070-7_VL:5095-A_VL:5095-7_VL:6095-7_VL: | X4 | Opt_InsertProvided | CaseMatl_Ductile_Iron_ASTM-A536-65 | :J: | Coating_Standard | :MechSealType1Unbal: | Vertical | :G:K: | :284JP:286JP:324JP:326JP:364JPZ:365JPZ:404JPZ:405JPZ: | Cast Iron, ASTM-A48, CL 30 | C30 | 250# ANSI Flange | RTF-96769374 | INSERT,LC,X4,JP,SGL,12.5"AK,CI | A100088 |  | LT031 | 14 | 0
| N | Price_BOM_VL_VLS_Insert_764 | :2095-A_VL:2095-1_VL:2095-5_VL:2095-9_VL:2570-9_VL:2595-3_VL:3070-7_VL:3095-7_VL:4070-7_VL:5095-A_VL:5095-7_VL:6095-7_VL: | X4 | Opt_InsertProvided | CaseMatl_Ductile_Iron_ASTM-A536-65 | :J: | Coating_Standard | :MechSealType1Bal: | Vertical | :G:K: | :213JP:215JP:254JP:256JP: | Cast Iron, ASTM-A48, CL 30 | C30 | 250# ANSI Flange | RTF-96769381 | INSERT,LC,X4,JP,BAL, 8.5"AK,CI | A100088 |  | LT031 | 14 | 0
| N | Price_BOM_VL_VLS_Insert_765 | :2095-A_VL:2095-1_VL:2095-5_VL:2095-9_VL:2570-9_VL:2595-3_VL:3070-7_VL:3095-7_VL:4070-7_VL:5095-A_VL:5095-7_VL:6095-7_VL: | X4 | Opt_InsertProvided | CaseMatl_Ductile_Iron_ASTM-A536-65 | :J: | Coating_Standard | :MechSealType1Bal: | Vertical | :G:K: | :284JP:286JP:324JP:326JP:364JPZ:365JPZ:404JPZ:405JPZ: | Cast Iron, ASTM-A48, CL 30 | C30 | 250# ANSI Flange | RTF-96769382 | INSERT,LC,X4,JP,BAL,12.5"AK,CI | A100088 |  | LT031 | 14 | 0
| N | Price_BOM_VL_VLS_Insert_766 | :2095-A_VL:2095-1_VL:2095-5_VL:2095-9_VL:2570-9_VL:2595-3_VL:3070-7_VL:3095-7_VL:4070-7_VL:5095-A_VL:5095-7_VL:6095-7_VL: | X4 | Opt_InsertProvided | CaseMatl_Ductile_Iron_ASTM-A536-65 | :J: | Coating_Scotchkote134_interior | :MechSealType1Unbal: | Vertical | :G:K: | :213JP:215JP:254JP:256JP: | Cast Iron, ASTM-A48, CL 30 | C30 | 250# ANSI Flange | RTF |  | A100088 |  | LT031 | 14 | 0
| N | Price_BOM_VL_VLS_Insert_767 | :2095-A_VL:2095-1_VL:2095-5_VL:2095-9_VL:2570-9_VL:2595-3_VL:3070-7_VL:3095-7_VL:4070-7_VL:5095-A_VL:5095-7_VL:6095-7_VL: | X4 | Opt_InsertProvided | CaseMatl_Ductile_Iron_ASTM-A536-65 | :J: | Coating_Scotchkote134_interior | :MechSealType1Unbal: | Vertical | :G:K: | :284JP:286JP:324JP:326JP:364JPZ:365JPZ:404JPZ:405JPZ: | Cast Iron, ASTM-A48, CL 30 | C30 | 250# ANSI Flange | RTF |  | A100088 |  | LT031 | 14 | 0
| N | Price_BOM_VL_VLS_Insert_768 | :2095-A_VL:2095-1_VL:2095-5_VL:2095-9_VL:2570-9_VL:2595-3_VL:3070-7_VL:3095-7_VL:4070-7_VL:5095-A_VL:5095-7_VL:6095-7_VL: | X4 | Opt_InsertProvided | CaseMatl_Ductile_Iron_ASTM-A536-65 | :J: | Coating_Scotchkote134_interior | :MechSealType1Bal: | Vertical | :G:K: | :213JP:215JP:254JP:256JP: | Cast Iron, ASTM-A48, CL 30 | C30 | 250# ANSI Flange | RTF |  | A100088 |  | LT031 | 14 | 0
| N | Price_BOM_VL_VLS_Insert_769 | :2095-A_VL:2095-1_VL:2095-5_VL:2095-9_VL:2570-9_VL:2595-3_VL:3070-7_VL:3095-7_VL:4070-7_VL:5095-A_VL:5095-7_VL:6095-7_VL: | X4 | Opt_InsertProvided | CaseMatl_Ductile_Iron_ASTM-A536-65 | :J: | Coating_Scotchkote134_interior | :MechSealType1Bal: | Vertical | :G:K: | :284JP:286JP:324JP:326JP:364JPZ:365JPZ:404JPZ:405JPZ: | Cast Iron, ASTM-A48, CL 30 | C30 | 250# ANSI Flange | RTF |  | A100088 |  | LT031 | 14 | 0
| N | Price_BOM_VL_VLS_Insert_770 | :2095-A_VL:2095-1_VL:2095-5_VL:2095-9_VL:2570-9_VL:2595-3_VL:3070-7_VL:3095-7_VL:4070-7_VL:5095-A_VL:5095-7_VL:6095-7_VL: | X4 | Opt_InsertProvided | CaseMatl_Ductile_Iron_ASTM-A536-65 | :J: | Coating_Scotchkote134_interior_exterior | :MechSealType1Unbal: | Vertical | :G:K: | :213JP:215JP:254JP:256JP: | Cast Iron, ASTM-A48, CL 30 | C30 | 250# ANSI Flange | RTF |  | A100088 |  | LT031 | 14 | 0
| N | Price_BOM_VL_VLS_Insert_771 | :2095-A_VL:2095-1_VL:2095-5_VL:2095-9_VL:2570-9_VL:2595-3_VL:3070-7_VL:3095-7_VL:4070-7_VL:5095-A_VL:5095-7_VL:6095-7_VL: | X4 | Opt_InsertProvided | CaseMatl_Ductile_Iron_ASTM-A536-65 | :J: | Coating_Scotchkote134_interior_exterior | :MechSealType1Unbal: | Vertical | :G:K: | :284JP:286JP:324JP:326JP:364JPZ:365JPZ:404JPZ:405JPZ: | Cast Iron, ASTM-A48, CL 30 | C30 | 250# ANSI Flange | RTF |  | A100088 |  | LT031 | 14 | 0
| N | Price_BOM_VL_VLS_Insert_772 | :2095-A_VL:2095-1_VL:2095-5_VL:2095-9_VL:2570-9_VL:2595-3_VL:3070-7_VL:3095-7_VL:4070-7_VL:5095-A_VL:5095-7_VL:6095-7_VL: | X4 | Opt_InsertProvided | CaseMatl_Ductile_Iron_ASTM-A536-65 | :J: | Coating_Scotchkote134_interior_exterior | :MechSealType1Bal: | Vertical | :G:K: | :213JP:215JP:254JP:256JP: | Cast Iron, ASTM-A48, CL 30 | C30 | 250# ANSI Flange | RTF |  | A100088 |  | LT031 | 14 | 0
| N | Price_BOM_VL_VLS_Insert_773 | :2095-A_VL:2095-1_VL:2095-5_VL:2095-9_VL:2570-9_VL:2595-3_VL:3070-7_VL:3095-7_VL:4070-7_VL:5095-A_VL:5095-7_VL:6095-7_VL: | X4 | Opt_InsertProvided | CaseMatl_Ductile_Iron_ASTM-A536-65 | :J: | Coating_Scotchkote134_interior_exterior | :MechSealType1Bal: | Vertical | :G:K: | :284JP:286JP:324JP:326JP:364JPZ:365JPZ:404JPZ:405JPZ: | Cast Iron, ASTM-A48, CL 30 | C30 | 250# ANSI Flange | RTF |  | A100088 |  | LT031 | 14 | 0
| N | Price_BOM_VL_VLS_Insert_774 | :2095-A_VL:2095-1_VL:2095-5_VL:2095-9_VL:2570-9_VL:2595-3_VL:3070-7_VL:3095-7_VL:4070-7_VL:5095-A_VL:5095-7_VL:6095-7_VL: | X4 | Opt_InsertProvided | CaseMatl_Ductile_Iron_ASTM-A536-65 | :J: | Coating_Scotchkote134_interior_exterior_IncludeImpeller | :MechSealType1Unbal: | Vertical | :G:K: | :213JP:215JP:254JP:256JP: | Cast Iron, ASTM-A48, CL 30 | C30 | 250# ANSI Flange | RTF |  | A100088 |  | LT031 | 14 | 0
| N | Price_BOM_VL_VLS_Insert_775 | :2095-A_VL:2095-1_VL:2095-5_VL:2095-9_VL:2570-9_VL:2595-3_VL:3070-7_VL:3095-7_VL:4070-7_VL:5095-A_VL:5095-7_VL:6095-7_VL: | X4 | Opt_InsertProvided | CaseMatl_Ductile_Iron_ASTM-A536-65 | :J: | Coating_Scotchkote134_interior_exterior_IncludeImpeller | :MechSealType1Unbal: | Vertical | :G:K: | :284JP:286JP:324JP:326JP:364JPZ:365JPZ:404JPZ:405JPZ: | Cast Iron, ASTM-A48, CL 30 | C30 | 250# ANSI Flange | RTF |  | A100088 |  | LT031 | 14 | 0
| N | Price_BOM_VL_VLS_Insert_776 | :2095-A_VL:2095-1_VL:2095-5_VL:2095-9_VL:2570-9_VL:2595-3_VL:3070-7_VL:3095-7_VL:4070-7_VL:5095-A_VL:5095-7_VL:6095-7_VL: | X4 | Opt_InsertProvided | CaseMatl_Ductile_Iron_ASTM-A536-65 | :J: | Coating_Scotchkote134_interior_exterior_IncludeImpeller | :MechSealType1Bal: | Vertical | :G:K: | :213JP:215JP:254JP:256JP: | Cast Iron, ASTM-A48, CL 30 | C30 | 250# ANSI Flange | RTF |  | A100088 |  | LT031 | 14 | 0
| N | Price_BOM_VL_VLS_Insert_777 | :2095-A_VL:2095-1_VL:2095-5_VL:2095-9_VL:2570-9_VL:2595-3_VL:3070-7_VL:3095-7_VL:4070-7_VL:5095-A_VL:5095-7_VL:6095-7_VL: | X4 | Opt_InsertProvided | CaseMatl_Ductile_Iron_ASTM-A536-65 | :J: | Coating_Scotchkote134_interior_exterior_IncludeImpeller | :MechSealType1Bal: | Vertical | :G:K: | :284JP:286JP:324JP:326JP:364JPZ:365JPZ:404JPZ:405JPZ: | Cast Iron, ASTM-A48, CL 30 | C30 | 250# ANSI Flange | RTF |  | A100088 |  | LT031 | 14 | 0
| N | Price_BOM_VL_VLS_Insert_778 | :2095-A_VL:2095-1_VL:2095-5_VL:2095-9_VL:2570-9_VL:2595-3_VL:3070-7_VL:3095-7_VL:4070-7_VL:5095-A_VL:5095-7_VL:6095-7_VL: | X4 | Opt_InsertProvided | CaseMatl_Ductile_Iron_ASTM-A536-65 | :J: | Coating_Scotchkote134_interior_IncludeImpeller | :MechSealType1Unbal: | Vertical | :G:K: | :213JP:215JP:254JP:256JP: | Cast Iron, ASTM-A48, CL 30 | C30 | 250# ANSI Flange | RTF |  | A100088 |  | LT031 | 14 | 0
| N | Price_BOM_VL_VLS_Insert_779 | :2095-A_VL:2095-1_VL:2095-5_VL:2095-9_VL:2570-9_VL:2595-3_VL:3070-7_VL:3095-7_VL:4070-7_VL:5095-A_VL:5095-7_VL:6095-7_VL: | X4 | Opt_InsertProvided | CaseMatl_Ductile_Iron_ASTM-A536-65 | :J: | Coating_Scotchkote134_interior_IncludeImpeller | :MechSealType1Unbal: | Vertical | :G:K: | :284JP:286JP:324JP:326JP:364JPZ:365JPZ:404JPZ:405JPZ: | Cast Iron, ASTM-A48, CL 30 | C30 | 250# ANSI Flange | RTF |  | A100088 |  | LT031 | 14 | 0
| N | Price_BOM_VL_VLS_Insert_780 | :2095-A_VL:2095-1_VL:2095-5_VL:2095-9_VL:2570-9_VL:2595-3_VL:3070-7_VL:3095-7_VL:4070-7_VL:5095-A_VL:5095-7_VL:6095-7_VL: | X4 | Opt_InsertProvided | CaseMatl_Ductile_Iron_ASTM-A536-65 | :J: | Coating_Scotchkote134_interior_IncludeImpeller | :MechSealType1Bal: | Vertical | :G:K: | :213JP:215JP:254JP:256JP: | Cast Iron, ASTM-A48, CL 30 | C30 | 250# ANSI Flange | RTF |  | A100088 |  | LT031 | 14 | 0
| N | Price_BOM_VL_VLS_Insert_781 | :2095-A_VL:2095-1_VL:2095-5_VL:2095-9_VL:2570-9_VL:2595-3_VL:3070-7_VL:3095-7_VL:4070-7_VL:5095-A_VL:5095-7_VL:6095-7_VL: | X4 | Opt_InsertProvided | CaseMatl_Ductile_Iron_ASTM-A536-65 | :J: | Coating_Scotchkote134_interior_IncludeImpeller | :MechSealType1Bal: | Vertical | :G:K: | :284JP:286JP:324JP:326JP:364JPZ:365JPZ:404JPZ:405JPZ: | Cast Iron, ASTM-A48, CL 30 | C30 | 250# ANSI Flange | RTF |  | A100088 |  | LT031 | 14 | 0
| N | Price_BOM_VL_VLS_Insert_782 | :2095-A_VL:2095-1_VL:2095-5_VL:2095-9_VL:2570-9_VL:2595-3_VL:3070-7_VL:3095-7_VL:4070-7_VL:5095-A_VL:5095-7_VL:6095-7_VL: | X4 | Opt_InsertProvided | CaseMatl_Ductile_Iron_ASTM-A536-65 | :J: | Coating_Special | :MechSealType1Unbal: | Vertical | :G:K: | :213JP:215JP:254JP:256JP: | Cast Iron, ASTM-A48, CL 30 | C30 | 250# ANSI Flange | RTF |  | A100088 |  | LT031 | 14 | 0
| N | Price_BOM_VL_VLS_Insert_783 | :2095-A_VL:2095-1_VL:2095-5_VL:2095-9_VL:2570-9_VL:2595-3_VL:3070-7_VL:3095-7_VL:4070-7_VL:5095-A_VL:5095-7_VL:6095-7_VL: | X4 | Opt_InsertProvided | CaseMatl_Ductile_Iron_ASTM-A536-65 | :J: | Coating_Special | :MechSealType1Unbal: | Vertical | :G:K: | :284JP:286JP:324JP:326JP:364JPZ:365JPZ:404JPZ:405JPZ: | Cast Iron, ASTM-A48, CL 30 | C30 | 250# ANSI Flange | RTF |  | A100088 |  | LT031 | 14 | 0
| N | Price_BOM_VL_VLS_Insert_784 | :2095-A_VL:2095-1_VL:2095-5_VL:2095-9_VL:2570-9_VL:2595-3_VL:3070-7_VL:3095-7_VL:4070-7_VL:5095-A_VL:5095-7_VL:6095-7_VL: | X4 | Opt_InsertProvided | CaseMatl_Ductile_Iron_ASTM-A536-65 | :J: | Coating_Special | :MechSealType1Bal: | Vertical | :G:K: | :213JP:215JP:254JP:256JP: | Cast Iron, ASTM-A48, CL 30 | C30 | 250# ANSI Flange | RTF |  | A100088 |  | LT031 | 14 | 0
| N | Price_BOM_VL_VLS_Insert_785 | :2095-A_VL:2095-1_VL:2095-5_VL:2095-9_VL:2570-9_VL:2595-3_VL:3070-7_VL:3095-7_VL:4070-7_VL:5095-A_VL:5095-7_VL:6095-7_VL: | X4 | Opt_InsertProvided | CaseMatl_Ductile_Iron_ASTM-A536-65 | :J: | Coating_Special | :MechSealType1Bal: | Vertical | :G:K: | :284JP:286JP:324JP:326JP:364JPZ:365JPZ:404JPZ:405JPZ: | Cast Iron, ASTM-A48, CL 30 | C30 | 250# ANSI Flange | RTF |  | A100088 |  | LT031 | 14 | 0
| N | Price_BOM_VL_VLS_Insert_786 | :2095-A_VL:2095-1_VL:2095-5_VL:2095-9_VL:2570-9_VL:2595-3_VL:3070-7_VL:3095-7_VL:4070-7_VL:5095-A_VL:5095-7_VL:6095-7_VL: | X4 | Opt_InsertProvided | CaseMatl_Ductile_Iron_ASTM-A536-65 | :J: | Coating_Epoxy | :MechSealType1Unbal: | Vertical | :G:K: | :213JP:215JP:254JP:256JP: | Cast Iron, ASTM-A48, CL 30 | C30 | 250# ANSI Flange | RTF |  | A100088 |  | LT031 | 14 | 0
| N | Price_BOM_VL_VLS_Insert_787 | :2095-A_VL:2095-1_VL:2095-5_VL:2095-9_VL:2570-9_VL:2595-3_VL:3070-7_VL:3095-7_VL:4070-7_VL:5095-A_VL:5095-7_VL:6095-7_VL: | X4 | Opt_InsertProvided | CaseMatl_Ductile_Iron_ASTM-A536-65 | :J: | Coating_Epoxy | :MechSealType1Unbal: | Vertical | :G:K: | :284JP:286JP:324JP:326JP:364JPZ:365JPZ:404JPZ:405JPZ: | Cast Iron, ASTM-A48, CL 30 | C30 | 250# ANSI Flange | RTF |  | A100088 |  | LT031 | 14 | 0
| N | Price_BOM_VL_VLS_Insert_788 | :2095-A_VL:2095-1_VL:2095-5_VL:2095-9_VL:2570-9_VL:2595-3_VL:3070-7_VL:3095-7_VL:4070-7_VL:5095-A_VL:5095-7_VL:6095-7_VL: | X4 | Opt_InsertProvided | CaseMatl_Ductile_Iron_ASTM-A536-65 | :J: | Coating_Epoxy | :MechSealType1Bal: | Vertical | :G:K: | :213JP:215JP:254JP:256JP: | Cast Iron, ASTM-A48, CL 30 | C30 | 250# ANSI Flange | RTF |  | A100088 |  | LT031 | 14 | 0
| N | Price_BOM_VL_VLS_Insert_789 | :2095-A_VL:2095-1_VL:2095-5_VL:2095-9_VL:2570-9_VL:2595-3_VL:3070-7_VL:3095-7_VL:4070-7_VL:5095-A_VL:5095-7_VL:6095-7_VL: | X4 | Opt_InsertProvided | CaseMatl_Ductile_Iron_ASTM-A536-65 | :J: | Coating_Epoxy | :MechSealType1Bal: | Vertical | :G:K: | :284JP:286JP:324JP:326JP:364JPZ:365JPZ:404JPZ:405JPZ: | Cast Iron, ASTM-A48, CL 30 | C30 | 250# ANSI Flange | RTF |  | A100088 |  | LT031 | 14 | 0
| N | Price_BOM_VL_VLS_Insert_790 | :2512-1_VL:3012-5_VL:3012-3_VL:4095-9_VL:4095-7_VL:4012-1_VL:4012-9_VL:4012-7_VL:5095-9_VL:5012-9_VL:5012-C_VL:5012-A_VL:6012-5_VL:8095-1_VL:8012-3_VL: | XA | Opt_InsertProvided | CaseMatl_Ductile_Iron_ASTM-A536-65 | :J: | Coating_Standard | :MechSealType1Unbal: | Vertical | :G:K: | :213JP:215JP:254JP:256JP: | Cast Iron, ASTM-A48, CL 30 | C30 | 250# ANSI Flange | RTF-96769411 | INSERT,LC,XA,JP,SGL, 8.5"AK,CI | A100088 |  | LT031 | 14 | 0
| N | Price_BOM_VL_VLS_Insert_791 | :2512-1_VL:3012-5_VL:3012-3_VL:4095-9_VL:4095-7_VL:4012-1_VL:4012-9_VL:4012-7_VL:5095-9_VL:5012-9_VL:5012-C_VL:5012-A_VL:6012-5_VL:8095-1_VL:8012-3_VL: | XA | Opt_InsertProvided | CaseMatl_Ductile_Iron_ASTM-A536-65 | :J: | Coating_Standard | :MechSealType1Unbal: | Vertical | :G:K: | :284JP:286JP:324JP:326JP:364JPZ:365JPZ:404JPZ:405JPZ: | Cast Iron, ASTM-A48, CL 30 | C30 | 250# ANSI Flange | RTF-96769412 | INSERT,LC,XA,JP,SGL,12.5"AK,CI | A100088 |  | LT031 | 14 | 0
| N | Price_BOM_VL_VLS_Insert_792 | :2512-1_VL:3012-5_VL:3012-3_VL:4095-9_VL:4095-7_VL:4012-1_VL:4012-9_VL:4012-7_VL:5095-9_VL:5012-9_VL:5012-C_VL:5012-A_VL:6012-5_VL:8095-1_VL:8012-3_VL: | XA | Opt_InsertProvided | CaseMatl_Ductile_Iron_ASTM-A536-65 | :J: | Coating_Standard | :MechSealType2B: | Vertical | :G:K: | :213JP:215JP:254JP:256JP: | Cast Iron, ASTM-A48, CL 30 | C30 | 250# ANSI Flange | RTF-96769417 | INSERT,LC,XA,JP,BAL, 8.5"AK,CI | A100088 |  | LT031 | 14 | 0
| N | Price_BOM_VL_VLS_Insert_793 | :2512-1_VL:3012-5_VL:3012-3_VL:4095-9_VL:4095-7_VL:4012-1_VL:4012-9_VL:4012-7_VL:5095-9_VL:5012-9_VL:5012-C_VL:5012-A_VL:6012-5_VL:8095-1_VL:8012-3_VL: | XA | Opt_InsertProvided | CaseMatl_Ductile_Iron_ASTM-A536-65 | :J: | Coating_Standard | :MechSealType2B: | Vertical | :G:K: | :284JP:286JP:324JP:326JP:364JPZ:365JPZ:404JPZ:405JPZ: | Cast Iron, ASTM-A48, CL 30 | C30 | 250# ANSI Flange | RTF-96769418 | INSERT,LC,XA,JP,BAL,12.5"AK,CI | A100088 |  | LT031 | 14 | 0
| N | Price_BOM_VL_VLS_Insert_794 | :2512-1_VL:3012-5_VL:3012-3_VL:4095-9_VL:4095-7_VL:4012-1_VL:4012-9_VL:4012-7_VL:5095-9_VL:5012-9_VL:5012-C_VL:5012-A_VL:6012-5_VL:8095-1_VL:8012-3_VL: | XA | Opt_InsertProvided | CaseMatl_Ductile_Iron_ASTM-A536-65 | :J: | Coating_Scotchkote134_interior | :MechSealType1Unbal: | Vertical | :G:K: | :213JP:215JP:254JP:256JP: | Cast Iron, ASTM-A48, CL 30 | C30 | 250# ANSI Flange | RTF |  | A100088 |  | LT031 | 14 | 0
| N | Price_BOM_VL_VLS_Insert_795 | :2512-1_VL:3012-5_VL:3012-3_VL:4095-9_VL:4095-7_VL:4012-1_VL:4012-9_VL:4012-7_VL:5095-9_VL:5012-9_VL:5012-C_VL:5012-A_VL:6012-5_VL:8095-1_VL:8012-3_VL: | XA | Opt_InsertProvided | CaseMatl_Ductile_Iron_ASTM-A536-65 | :J: | Coating_Scotchkote134_interior | :MechSealType1Unbal: | Vertical | :G:K: | :284JP:286JP:324JP:326JP:364JPZ:365JPZ:404JPZ:405JPZ: | Cast Iron, ASTM-A48, CL 30 | C30 | 250# ANSI Flange | RTF |  | A100088 |  | LT031 | 14 | 0
| N | Price_BOM_VL_VLS_Insert_796 | :2512-1_VL:3012-5_VL:3012-3_VL:4095-9_VL:4095-7_VL:4012-1_VL:4012-9_VL:4012-7_VL:5095-9_VL:5012-9_VL:5012-C_VL:5012-A_VL:6012-5_VL:8095-1_VL:8012-3_VL: | XA | Opt_InsertProvided | CaseMatl_Ductile_Iron_ASTM-A536-65 | :J: | Coating_Scotchkote134_interior | :MechSealType2B: | Vertical | :G:K: | :213JP:215JP:254JP:256JP: | Cast Iron, ASTM-A48, CL 30 | C30 | 250# ANSI Flange | RTF |  | A100088 |  | LT031 | 14 | 0
| N | Price_BOM_VL_VLS_Insert_797 | :2512-1_VL:3012-5_VL:3012-3_VL:4095-9_VL:4095-7_VL:4012-1_VL:4012-9_VL:4012-7_VL:5095-9_VL:5012-9_VL:5012-C_VL:5012-A_VL:6012-5_VL:8095-1_VL:8012-3_VL: | XA | Opt_InsertProvided | CaseMatl_Ductile_Iron_ASTM-A536-65 | :J: | Coating_Scotchkote134_interior | :MechSealType2B: | Vertical | :G:K: | :284JP:286JP:324JP:326JP:364JPZ:365JPZ:404JPZ:405JPZ: | Cast Iron, ASTM-A48, CL 30 | C30 | 250# ANSI Flange | RTF |  | A100088 |  | LT031 | 14 | 0
| N | Price_BOM_VL_VLS_Insert_798 | :2512-1_VL:3012-5_VL:3012-3_VL:4095-9_VL:4095-7_VL:4012-1_VL:4012-9_VL:4012-7_VL:5095-9_VL:5012-9_VL:5012-C_VL:5012-A_VL:6012-5_VL:8095-1_VL:8012-3_VL: | XA | Opt_InsertProvided | CaseMatl_Ductile_Iron_ASTM-A536-65 | :J: | Coating_Scotchkote134_interior_exterior | :MechSealType1Unbal: | Vertical | :G:K: | :213JP:215JP:254JP:256JP: | Cast Iron, ASTM-A48, CL 30 | C30 | 250# ANSI Flange | RTF |  | A100088 |  | LT031 | 14 | 0
| N | Price_BOM_VL_VLS_Insert_799 | :2512-1_VL:3012-5_VL:3012-3_VL:4095-9_VL:4095-7_VL:4012-1_VL:4012-9_VL:4012-7_VL:5095-9_VL:5012-9_VL:5012-C_VL:5012-A_VL:6012-5_VL:8095-1_VL:8012-3_VL: | XA | Opt_InsertProvided | CaseMatl_Ductile_Iron_ASTM-A536-65 | :J: | Coating_Scotchkote134_interior_exterior | :MechSealType1Unbal: | Vertical | :G:K: | :284JP:286JP:324JP:326JP:364JPZ:365JPZ:404JPZ:405JPZ: | Cast Iron, ASTM-A48, CL 30 | C30 | 250# ANSI Flange | RTF |  | A100088 |  | LT031 | 14 | 0
| N | Price_BOM_VL_VLS_Insert_800 | :2512-1_VL:3012-5_VL:3012-3_VL:4095-9_VL:4095-7_VL:4012-1_VL:4012-9_VL:4012-7_VL:5095-9_VL:5012-9_VL:5012-C_VL:5012-A_VL:6012-5_VL:8095-1_VL:8012-3_VL: | XA | Opt_InsertProvided | CaseMatl_Ductile_Iron_ASTM-A536-65 | :J: | Coating_Scotchkote134_interior_exterior | :MechSealType2B: | Vertical | :G:K: | :213JP:215JP:254JP:256JP: | Cast Iron, ASTM-A48, CL 30 | C30 | 250# ANSI Flange | RTF |  | A100088 |  | LT031 | 14 | 0
| N | Price_BOM_VL_VLS_Insert_801 | :2512-1_VL:3012-5_VL:3012-3_VL:4095-9_VL:4095-7_VL:4012-1_VL:4012-9_VL:4012-7_VL:5095-9_VL:5012-9_VL:5012-C_VL:5012-A_VL:6012-5_VL:8095-1_VL:8012-3_VL: | XA | Opt_InsertProvided | CaseMatl_Ductile_Iron_ASTM-A536-65 | :J: | Coating_Scotchkote134_interior_exterior | :MechSealType2B: | Vertical | :G:K: | :284JP:286JP:324JP:326JP:364JPZ:365JPZ:404JPZ:405JPZ: | Cast Iron, ASTM-A48, CL 30 | C30 | 250# ANSI Flange | RTF |  | A100088 |  | LT031 | 14 | 0
| N | Price_BOM_VL_VLS_Insert_802 | :2512-1_VL:3012-5_VL:3012-3_VL:4095-9_VL:4095-7_VL:4012-1_VL:4012-9_VL:4012-7_VL:5095-9_VL:5012-9_VL:5012-C_VL:5012-A_VL:6012-5_VL:8095-1_VL:8012-3_VL: | XA | Opt_InsertProvided | CaseMatl_Ductile_Iron_ASTM-A536-65 | :J: | Coating_Scotchkote134_interior_exterior_IncludeImpeller | :MechSealType1Unbal: | Vertical | :G:K: | :213JP:215JP:254JP:256JP: | Cast Iron, ASTM-A48, CL 30 | C30 | 250# ANSI Flange | RTF |  | A100088 |  | LT031 | 14 | 0
| N | Price_BOM_VL_VLS_Insert_803 | :2512-1_VL:3012-5_VL:3012-3_VL:4095-9_VL:4095-7_VL:4012-1_VL:4012-9_VL:4012-7_VL:5095-9_VL:5012-9_VL:5012-C_VL:5012-A_VL:6012-5_VL:8095-1_VL:8012-3_VL: | XA | Opt_InsertProvided | CaseMatl_Ductile_Iron_ASTM-A536-65 | :J: | Coating_Scotchkote134_interior_exterior_IncludeImpeller | :MechSealType1Unbal: | Vertical | :G:K: | :284JP:286JP:324JP:326JP:364JPZ:365JPZ:404JPZ:405JPZ: | Cast Iron, ASTM-A48, CL 30 | C30 | 250# ANSI Flange | RTF |  | A100088 |  | LT031 | 14 | 0
| N | Price_BOM_VL_VLS_Insert_804 | :2512-1_VL:3012-5_VL:3012-3_VL:4095-9_VL:4095-7_VL:4012-1_VL:4012-9_VL:4012-7_VL:5095-9_VL:5012-9_VL:5012-C_VL:5012-A_VL:6012-5_VL:8095-1_VL:8012-3_VL: | XA | Opt_InsertProvided | CaseMatl_Ductile_Iron_ASTM-A536-65 | :J: | Coating_Scotchkote134_interior_exterior_IncludeImpeller | :MechSealType2B: | Vertical | :G:K: | :213JP:215JP:254JP:256JP: | Cast Iron, ASTM-A48, CL 30 | C30 | 250# ANSI Flange | RTF |  | A100088 |  | LT031 | 14 | 0
| N | Price_BOM_VL_VLS_Insert_805 | :2512-1_VL:3012-5_VL:3012-3_VL:4095-9_VL:4095-7_VL:4012-1_VL:4012-9_VL:4012-7_VL:5095-9_VL:5012-9_VL:5012-C_VL:5012-A_VL:6012-5_VL:8095-1_VL:8012-3_VL: | XA | Opt_InsertProvided | CaseMatl_Ductile_Iron_ASTM-A536-65 | :J: | Coating_Scotchkote134_interior_exterior_IncludeImpeller | :MechSealType2B: | Vertical | :G:K: | :284JP:286JP:324JP:326JP:364JPZ:365JPZ:404JPZ:405JPZ: | Cast Iron, ASTM-A48, CL 30 | C30 | 250# ANSI Flange | RTF |  | A100088 |  | LT031 | 14 | 0
| N | Price_BOM_VL_VLS_Insert_806 | :2512-1_VL:3012-5_VL:3012-3_VL:4095-9_VL:4095-7_VL:4012-1_VL:4012-9_VL:4012-7_VL:5095-9_VL:5012-9_VL:5012-C_VL:5012-A_VL:6012-5_VL:8095-1_VL:8012-3_VL: | XA | Opt_InsertProvided | CaseMatl_Ductile_Iron_ASTM-A536-65 | :J: | Coating_Scotchkote134_interior_IncludeImpeller | :MechSealType1Unbal: | Vertical | :G:K: | :213JP:215JP:254JP:256JP: | Cast Iron, ASTM-A48, CL 30 | C30 | 250# ANSI Flange | RTF |  | A100088 |  | LT031 | 14 | 0
| N | Price_BOM_VL_VLS_Insert_807 | :2512-1_VL:3012-5_VL:3012-3_VL:4095-9_VL:4095-7_VL:4012-1_VL:4012-9_VL:4012-7_VL:5095-9_VL:5012-9_VL:5012-C_VL:5012-A_VL:6012-5_VL:8095-1_VL:8012-3_VL: | XA | Opt_InsertProvided | CaseMatl_Ductile_Iron_ASTM-A536-65 | :J: | Coating_Scotchkote134_interior_IncludeImpeller | :MechSealType1Unbal: | Vertical | :G:K: | :284JP:286JP:324JP:326JP:364JPZ:365JPZ:404JPZ:405JPZ: | Cast Iron, ASTM-A48, CL 30 | C30 | 250# ANSI Flange | RTF |  | A100088 |  | LT031 | 14 | 0
| N | Price_BOM_VL_VLS_Insert_808 | :2512-1_VL:3012-5_VL:3012-3_VL:4095-9_VL:4095-7_VL:4012-1_VL:4012-9_VL:4012-7_VL:5095-9_VL:5012-9_VL:5012-C_VL:5012-A_VL:6012-5_VL:8095-1_VL:8012-3_VL: | XA | Opt_InsertProvided | CaseMatl_Ductile_Iron_ASTM-A536-65 | :J: | Coating_Scotchkote134_interior_IncludeImpeller | :MechSealType2B: | Vertical | :G:K: | :213JP:215JP:254JP:256JP: | Cast Iron, ASTM-A48, CL 30 | C30 | 250# ANSI Flange | RTF |  | A100088 |  | LT031 | 14 | 0
| N | Price_BOM_VL_VLS_Insert_809 | :2512-1_VL:3012-5_VL:3012-3_VL:4095-9_VL:4095-7_VL:4012-1_VL:4012-9_VL:4012-7_VL:5095-9_VL:5012-9_VL:5012-C_VL:5012-A_VL:6012-5_VL:8095-1_VL:8012-3_VL: | XA | Opt_InsertProvided | CaseMatl_Ductile_Iron_ASTM-A536-65 | :J: | Coating_Scotchkote134_interior_IncludeImpeller | :MechSealType2B: | Vertical | :G:K: | :284JP:286JP:324JP:326JP:364JPZ:365JPZ:404JPZ:405JPZ: | Cast Iron, ASTM-A48, CL 30 | C30 | 250# ANSI Flange | RTF |  | A100088 |  | LT031 | 14 | 0
| N | Price_BOM_VL_VLS_Insert_810 | :2512-1_VL:3012-5_VL:3012-3_VL:4095-9_VL:4095-7_VL:4012-1_VL:4012-9_VL:4012-7_VL:5095-9_VL:5012-9_VL:5012-C_VL:5012-A_VL:6012-5_VL:8095-1_VL:8012-3_VL: | XA | Opt_InsertProvided | CaseMatl_Ductile_Iron_ASTM-A536-65 | :J: | Coating_Special | :MechSealType1Unbal: | Vertical | :G:K: | :213JP:215JP:254JP:256JP: | Cast Iron, ASTM-A48, CL 30 | C30 | 250# ANSI Flange | RTF |  | A100088 |  | LT031 | 14 | 0
| N | Price_BOM_VL_VLS_Insert_811 | :2512-1_VL:3012-5_VL:3012-3_VL:4095-9_VL:4095-7_VL:4012-1_VL:4012-9_VL:4012-7_VL:5095-9_VL:5012-9_VL:5012-C_VL:5012-A_VL:6012-5_VL:8095-1_VL:8012-3_VL: | XA | Opt_InsertProvided | CaseMatl_Ductile_Iron_ASTM-A536-65 | :J: | Coating_Special | :MechSealType1Unbal: | Vertical | :G:K: | :284JP:286JP:324JP:326JP:364JPZ:365JPZ:404JPZ:405JPZ: | Cast Iron, ASTM-A48, CL 30 | C30 | 250# ANSI Flange | RTF |  | A100088 |  | LT031 | 14 | 0
| N | Price_BOM_VL_VLS_Insert_812 | :2512-1_VL:3012-5_VL:3012-3_VL:4095-9_VL:4095-7_VL:4012-1_VL:4012-9_VL:4012-7_VL:5095-9_VL:5012-9_VL:5012-C_VL:5012-A_VL:6012-5_VL:8095-1_VL:8012-3_VL: | XA | Opt_InsertProvided | CaseMatl_Ductile_Iron_ASTM-A536-65 | :J: | Coating_Special | :MechSealType2B: | Vertical | :G:K: | :213JP:215JP:254JP:256JP: | Cast Iron, ASTM-A48, CL 30 | C30 | 250# ANSI Flange | RTF |  | A100088 |  | LT031 | 14 | 0
| N | Price_BOM_VL_VLS_Insert_813 | :2512-1_VL:3012-5_VL:3012-3_VL:4095-9_VL:4095-7_VL:4012-1_VL:4012-9_VL:4012-7_VL:5095-9_VL:5012-9_VL:5012-C_VL:5012-A_VL:6012-5_VL:8095-1_VL:8012-3_VL: | XA | Opt_InsertProvided | CaseMatl_Ductile_Iron_ASTM-A536-65 | :J: | Coating_Special | :MechSealType2B: | Vertical | :G:K: | :284JP:286JP:324JP:326JP:364JPZ:365JPZ:404JPZ:405JPZ: | Cast Iron, ASTM-A48, CL 30 | C30 | 250# ANSI Flange | RTF |  | A100088 |  | LT031 | 14 | 0
| N | Price_BOM_VL_VLS_Insert_814 | :2512-1_VL:3012-5_VL:3012-3_VL:4095-9_VL:4095-7_VL:4012-1_VL:4012-9_VL:4012-7_VL:5095-9_VL:5012-9_VL:5012-C_VL:5012-A_VL:6012-5_VL:8095-1_VL:8012-3_VL: | XA | Opt_InsertProvided | CaseMatl_Ductile_Iron_ASTM-A536-65 | :J: | Coating_Epoxy | :MechSealType1Unbal: | Vertical | :G:K: | :213JP:215JP:254JP:256JP: | Cast Iron, ASTM-A48, CL 30 | C30 | 250# ANSI Flange | RTF |  | A100088 |  | LT031 | 14 | 0
| N | Price_BOM_VL_VLS_Insert_815 | :2512-1_VL:3012-5_VL:3012-3_VL:4095-9_VL:4095-7_VL:4012-1_VL:4012-9_VL:4012-7_VL:5095-9_VL:5012-9_VL:5012-C_VL:5012-A_VL:6012-5_VL:8095-1_VL:8012-3_VL: | XA | Opt_InsertProvided | CaseMatl_Ductile_Iron_ASTM-A536-65 | :J: | Coating_Epoxy | :MechSealType1Unbal: | Vertical | :G:K: | :284JP:286JP:324JP:326JP:364JPZ:365JPZ:404JPZ:405JPZ: | Cast Iron, ASTM-A48, CL 30 | C30 | 250# ANSI Flange | RTF |  | A100088 |  | LT031 | 14 | 0
| N | Price_BOM_VL_VLS_Insert_816 | :2512-1_VL:3012-5_VL:3012-3_VL:4095-9_VL:4095-7_VL:4012-1_VL:4012-9_VL:4012-7_VL:5095-9_VL:5012-9_VL:5012-C_VL:5012-A_VL:6012-5_VL:8095-1_VL:8012-3_VL: | XA | Opt_InsertProvided | CaseMatl_Ductile_Iron_ASTM-A536-65 | :J: | Coating_Epoxy | :MechSealType2B: | Vertical | :G:K: | :213JP:215JP:254JP:256JP: | Cast Iron, ASTM-A48, CL 30 | C30 | 250# ANSI Flange | RTF |  | A100088 |  | LT031 | 14 | 0
| N | Price_BOM_VL_VLS_Insert_817 | :2512-1_VL:3012-5_VL:3012-3_VL:4095-9_VL:4095-7_VL:4012-1_VL:4012-9_VL:4012-7_VL:5095-9_VL:5012-9_VL:5012-C_VL:5012-A_VL:6012-5_VL:8095-1_VL:8012-3_VL: | XA | Opt_InsertProvided | CaseMatl_Ductile_Iron_ASTM-A536-65 | :J: | Coating_Epoxy | :MechSealType2B: | Vertical | :G:K: | :284JP:286JP:324JP:326JP:364JPZ:365JPZ:404JPZ:405JPZ: | Cast Iron, ASTM-A48, CL 30 | C30 | 250# ANSI Flange | RTF |  | A100088 |  | LT031 | 14 | 0
| N | Price_BOM_VL_VLS_Insert_818 | :5070-7_VL: | X4 | Opt_InsertProvided | CaseMatl_Ductile_Iron_ASTM-A536-65 | :J: | Coating_Standard | :MechSealType1Unbal: | Vertical | :G:K: | :213JP:215JP:254JP:256JP: | Cast Iron, ASTM-A48, CL 30 | C30 | 250# ANSI Flange | RTF-96769385 | INSERT,LC,4070,X4,JP,SGL, 8.5"AK,CI | A100088 |  | LT031 | 14 | 0
| N | Price_BOM_VL_VLS_Insert_819 | :5070-7_VL: | X4 | Opt_InsertProvided | CaseMatl_Ductile_Iron_ASTM-A536-65 | :J: | Coating_Standard | :MechSealType1Unbal: | Vertical | :G:K: | :284JP:286JP:324JP:326JP:364JPZ:365JPZ:404JPZ:405JPZ: | Cast Iron, ASTM-A48, CL 30 | C30 | 250# ANSI Flange | RTF-96769386 | INSERT,LC,4070,X4,JP,SGL,12.5"AK,CI | A100088 |  | LT031 | 14 | 0
| N | Price_BOM_VL_VLS_Insert_820 | :5070-7_VL: | X4 | Opt_InsertProvided | CaseMatl_Ductile_Iron_ASTM-A536-65 | :J: | Coating_Standard | :MechSealType1Bal: | Vertical | :G:K: | :213JP:215JP:254JP:256JP: | Cast Iron, ASTM-A48, CL 30 | C30 | 250# ANSI Flange | RTF-96769393 | INSERT,LC,4070,X4,JP,BAL, 8.5"AK,CI | A100088 |  | LT031 | 14 | 0
| N | Price_BOM_VL_VLS_Insert_821 | :5070-7_VL: | X4 | Opt_InsertProvided | CaseMatl_Ductile_Iron_ASTM-A536-65 | :J: | Coating_Standard | :MechSealType1Bal: | Vertical | :G:K: | :284JP:286JP:324JP:326JP:364JPZ:365JPZ:404JPZ:405JPZ: | Cast Iron, ASTM-A48, CL 30 | C30 | 250# ANSI Flange | RTF-96769394 | INSERT,LC,4070,X4,JP,BAL,12.5"AK,CI | A100088 |  | LT031 | 14 | 0
| N | Price_BOM_VL_VLS_Insert_822 | :5070-7_VL: | X4 | Opt_InsertProvided | CaseMatl_Ductile_Iron_ASTM-A536-65 | :J: | Coating_Scotchkote134_interior | :MechSealType1Unbal: | Vertical | :G:K: | :213JP:215JP:254JP:256JP: | Cast Iron, ASTM-A48, CL 30 | C30 | 250# ANSI Flange | RTF |  | A100088 |  | LT031 | 14 | 0
| N | Price_BOM_VL_VLS_Insert_823 | :5070-7_VL: | X4 | Opt_InsertProvided | CaseMatl_Ductile_Iron_ASTM-A536-65 | :J: | Coating_Scotchkote134_interior | :MechSealType1Unbal: | Vertical | :G:K: | :284JP:286JP:324JP:326JP:364JPZ:365JPZ:404JPZ:405JPZ: | Cast Iron, ASTM-A48, CL 30 | C30 | 250# ANSI Flange | RTF |  | A100088 |  | LT031 | 14 | 0
| N | Price_BOM_VL_VLS_Insert_824 | :5070-7_VL: | X4 | Opt_InsertProvided | CaseMatl_Ductile_Iron_ASTM-A536-65 | :J: | Coating_Scotchkote134_interior | :MechSealType1Bal: | Vertical | :G:K: | :213JP:215JP:254JP:256JP: | Cast Iron, ASTM-A48, CL 30 | C30 | 250# ANSI Flange | RTF |  | A100088 |  | LT031 | 14 | 0
| N | Price_BOM_VL_VLS_Insert_825 | :5070-7_VL: | X4 | Opt_InsertProvided | CaseMatl_Ductile_Iron_ASTM-A536-65 | :J: | Coating_Scotchkote134_interior | :MechSealType1Bal: | Vertical | :G:K: | :284JP:286JP:324JP:326JP:364JPZ:365JPZ:404JPZ:405JPZ: | Cast Iron, ASTM-A48, CL 30 | C30 | 250# ANSI Flange | RTF |  | A100088 |  | LT031 | 14 | 0
| N | Price_BOM_VL_VLS_Insert_826 | :5070-7_VL: | X4 | Opt_InsertProvided | CaseMatl_Ductile_Iron_ASTM-A536-65 | :J: | Coating_Scotchkote134_interior_exterior | :MechSealType1Unbal: | Vertical | :G:K: | :213JP:215JP:254JP:256JP: | Cast Iron, ASTM-A48, CL 30 | C30 | 250# ANSI Flange | RTF |  | A100088 |  | LT031 | 14 | 0
| N | Price_BOM_VL_VLS_Insert_827 | :5070-7_VL: | X4 | Opt_InsertProvided | CaseMatl_Ductile_Iron_ASTM-A536-65 | :J: | Coating_Scotchkote134_interior_exterior | :MechSealType1Unbal: | Vertical | :G:K: | :284JP:286JP:324JP:326JP:364JPZ:365JPZ:404JPZ:405JPZ: | Cast Iron, ASTM-A48, CL 30 | C30 | 250# ANSI Flange | RTF |  | A100088 |  | LT031 | 14 | 0
| N | Price_BOM_VL_VLS_Insert_828 | :5070-7_VL: | X4 | Opt_InsertProvided | CaseMatl_Ductile_Iron_ASTM-A536-65 | :J: | Coating_Scotchkote134_interior_exterior | :MechSealType1Bal: | Vertical | :G:K: | :213JP:215JP:254JP:256JP: | Cast Iron, ASTM-A48, CL 30 | C30 | 250# ANSI Flange | RTF |  | A100088 |  | LT031 | 14 | 0
| N | Price_BOM_VL_VLS_Insert_829 | :5070-7_VL: | X4 | Opt_InsertProvided | CaseMatl_Ductile_Iron_ASTM-A536-65 | :J: | Coating_Scotchkote134_interior_exterior | :MechSealType1Bal: | Vertical | :G:K: | :284JP:286JP:324JP:326JP:364JPZ:365JPZ:404JPZ:405JPZ: | Cast Iron, ASTM-A48, CL 30 | C30 | 250# ANSI Flange | RTF |  | A100088 |  | LT031 | 14 | 0
| N | Price_BOM_VL_VLS_Insert_830 | :5070-7_VL: | X4 | Opt_InsertProvided | CaseMatl_Ductile_Iron_ASTM-A536-65 | :J: | Coating_Scotchkote134_interior_exterior_IncludeImpeller | :MechSealType1Unbal: | Vertical | :G:K: | :213JP:215JP:254JP:256JP: | Cast Iron, ASTM-A48, CL 30 | C30 | 250# ANSI Flange | RTF |  | A100088 |  | LT031 | 14 | 0
| N | Price_BOM_VL_VLS_Insert_831 | :5070-7_VL: | X4 | Opt_InsertProvided | CaseMatl_Ductile_Iron_ASTM-A536-65 | :J: | Coating_Scotchkote134_interior_exterior_IncludeImpeller | :MechSealType1Unbal: | Vertical | :G:K: | :284JP:286JP:324JP:326JP:364JPZ:365JPZ:404JPZ:405JPZ: | Cast Iron, ASTM-A48, CL 30 | C30 | 250# ANSI Flange | RTF |  | A100088 |  | LT031 | 14 | 0
| N | Price_BOM_VL_VLS_Insert_832 | :5070-7_VL: | X4 | Opt_InsertProvided | CaseMatl_Ductile_Iron_ASTM-A536-65 | :J: | Coating_Scotchkote134_interior_exterior_IncludeImpeller | :MechSealType1Bal: | Vertical | :G:K: | :213JP:215JP:254JP:256JP: | Cast Iron, ASTM-A48, CL 30 | C30 | 250# ANSI Flange | RTF |  | A100088 |  | LT031 | 14 | 0
| N | Price_BOM_VL_VLS_Insert_833 | :5070-7_VL: | X4 | Opt_InsertProvided | CaseMatl_Ductile_Iron_ASTM-A536-65 | :J: | Coating_Scotchkote134_interior_exterior_IncludeImpeller | :MechSealType1Bal: | Vertical | :G:K: | :284JP:286JP:324JP:326JP:364JPZ:365JPZ:404JPZ:405JPZ: | Cast Iron, ASTM-A48, CL 30 | C30 | 250# ANSI Flange | RTF |  | A100088 |  | LT031 | 14 | 0
| N | Price_BOM_VL_VLS_Insert_834 | :5070-7_VL: | X4 | Opt_InsertProvided | CaseMatl_Ductile_Iron_ASTM-A536-65 | :J: | Coating_Scotchkote134_interior_IncludeImpeller | :MechSealType1Unbal: | Vertical | :G:K: | :213JP:215JP:254JP:256JP: | Cast Iron, ASTM-A48, CL 30 | C30 | 250# ANSI Flange | RTF |  | A100088 |  | LT031 | 14 | 0
| N | Price_BOM_VL_VLS_Insert_835 | :5070-7_VL: | X4 | Opt_InsertProvided | CaseMatl_Ductile_Iron_ASTM-A536-65 | :J: | Coating_Scotchkote134_interior_IncludeImpeller | :MechSealType1Unbal: | Vertical | :G:K: | :284JP:286JP:324JP:326JP:364JPZ:365JPZ:404JPZ:405JPZ: | Cast Iron, ASTM-A48, CL 30 | C30 | 250# ANSI Flange | RTF |  | A100088 |  | LT031 | 14 | 0
| N | Price_BOM_VL_VLS_Insert_836 | :5070-7_VL: | X4 | Opt_InsertProvided | CaseMatl_Ductile_Iron_ASTM-A536-65 | :J: | Coating_Scotchkote134_interior_IncludeImpeller | :MechSealType1Bal: | Vertical | :G:K: | :213JP:215JP:254JP:256JP: | Cast Iron, ASTM-A48, CL 30 | C30 | 250# ANSI Flange | RTF |  | A100088 |  | LT031 | 14 | 0
| N | Price_BOM_VL_VLS_Insert_837 | :5070-7_VL: | X4 | Opt_InsertProvided | CaseMatl_Ductile_Iron_ASTM-A536-65 | :J: | Coating_Scotchkote134_interior_IncludeImpeller | :MechSealType1Bal: | Vertical | :G:K: | :284JP:286JP:324JP:326JP:364JPZ:365JPZ:404JPZ:405JPZ: | Cast Iron, ASTM-A48, CL 30 | C30 | 250# ANSI Flange | RTF |  | A100088 |  | LT031 | 14 | 0
| N | Price_BOM_VL_VLS_Insert_838 | :5070-7_VL: | X4 | Opt_InsertProvided | CaseMatl_Ductile_Iron_ASTM-A536-65 | :J: | Coating_Special | :MechSealType1Unbal: | Vertical | :G:K: | :213JP:215JP:254JP:256JP: | Cast Iron, ASTM-A48, CL 30 | C30 | 250# ANSI Flange | RTF |  | A100088 |  | LT031 | 14 | 0
| N | Price_BOM_VL_VLS_Insert_839 | :5070-7_VL: | X4 | Opt_InsertProvided | CaseMatl_Ductile_Iron_ASTM-A536-65 | :J: | Coating_Special | :MechSealType1Unbal: | Vertical | :G:K: | :284JP:286JP:324JP:326JP:364JPZ:365JPZ:404JPZ:405JPZ: | Cast Iron, ASTM-A48, CL 30 | C30 | 250# ANSI Flange | RTF |  | A100088 |  | LT031 | 14 | 0
| N | Price_BOM_VL_VLS_Insert_840 | :5070-7_VL: | X4 | Opt_InsertProvided | CaseMatl_Ductile_Iron_ASTM-A536-65 | :J: | Coating_Special | :MechSealType1Bal: | Vertical | :G:K: | :213JP:215JP:254JP:256JP: | Cast Iron, ASTM-A48, CL 30 | C30 | 250# ANSI Flange | RTF |  | A100088 |  | LT031 | 14 | 0
| N | Price_BOM_VL_VLS_Insert_841 | :5070-7_VL: | X4 | Opt_InsertProvided | CaseMatl_Ductile_Iron_ASTM-A536-65 | :J: | Coating_Special | :MechSealType1Bal: | Vertical | :G:K: | :284JP:286JP:324JP:326JP:364JPZ:365JPZ:404JPZ:405JPZ: | Cast Iron, ASTM-A48, CL 30 | C30 | 250# ANSI Flange | RTF |  | A100088 |  | LT031 | 14 | 0
| N | Price_BOM_VL_VLS_Insert_842 | :5070-7_VL: | X4 | Opt_InsertProvided | CaseMatl_Ductile_Iron_ASTM-A536-65 | :J: | Coating_Epoxy | :MechSealType1Unbal: | Vertical | :G:K: | :213JP:215JP:254JP:256JP: | Cast Iron, ASTM-A48, CL 30 | C30 | 250# ANSI Flange | RTF |  | A100088 |  | LT031 | 14 | 0
| N | Price_BOM_VL_VLS_Insert_843 | :5070-7_VL: | X4 | Opt_InsertProvided | CaseMatl_Ductile_Iron_ASTM-A536-65 | :J: | Coating_Epoxy | :MechSealType1Unbal: | Vertical | :G:K: | :284JP:286JP:324JP:326JP:364JPZ:365JPZ:404JPZ:405JPZ: | Cast Iron, ASTM-A48, CL 30 | C30 | 250# ANSI Flange | RTF |  | A100088 |  | LT031 | 14 | 0
| N | Price_BOM_VL_VLS_Insert_844 | :5070-7_VL: | X4 | Opt_InsertProvided | CaseMatl_Ductile_Iron_ASTM-A536-65 | :J: | Coating_Epoxy | :MechSealType1Bal: | Vertical | :G:K: | :213JP:215JP:254JP:256JP: | Cast Iron, ASTM-A48, CL 30 | C30 | 250# ANSI Flange | RTF |  | A100088 |  | LT031 | 14 | 0
| N | Price_BOM_VL_VLS_Insert_845 | :5070-7_VL: | X4 | Opt_InsertProvided | CaseMatl_Ductile_Iron_ASTM-A536-65 | :J: | Coating_Epoxy | :MechSealType1Bal: | Vertical | :G:K: | :284JP:286JP:324JP:326JP:364JPZ:365JPZ:404JPZ:405JPZ: | Cast Iron, ASTM-A48, CL 30 | C30 | 250# ANSI Flange | RTF |  | A100088 |  | LT031 | 14 | 0
| N | Price_BOM_VL_VLS_Insert_846 | :2512-1_VL:3012-5_VL:3012-3_VL:4095-9_VL:4095-7_VL:4012-1_VL:4012-9_VL:4012-7_VL:5095-9_VL:5012-9_VL:5012-C_VL:5012-A_VL:6012-5_VL:8095-1_VL:8012-3_VL: | XA | Opt_InsertProvided | CaseMatl_Ductile_Iron_ASTM-A536-65 | :J: | Coating_Standard | :MechSealType1Unbal: | Vertical | :G:K: | :213JP:215JP:254JP:256JP: | Cast Iron, ASTM-A48, CL 30 | C30 | 250# ANSI Flange | RTF |  | A100088 |  | LT031 | 14 | 0
| N | Price_BOM_VL_VLS_Insert_847 | :2512-1_VL:3012-5_VL:3012-3_VL:4095-9_VL:4095-7_VL:4012-1_VL:4012-9_VL:4012-7_VL:5095-9_VL:5012-9_VL:5012-C_VL:5012-A_VL:6012-5_VL:8095-1_VL:8012-3_VL: | XA | Opt_InsertProvided | CaseMatl_Ductile_Iron_ASTM-A536-65 | :J: | Coating_Standard | :MechSealType1Unbal: | Vertical | :G:K: | :284JP:286JP:324JP:326JP:364JPZ:365JPZ:404JPZ:405JPZ: | Cast Iron, ASTM-A48, CL 30 | C30 | 250# ANSI Flange | RTF |  | A100088 |  | LT031 | 14 | 0
| N | Price_BOM_VL_VLS_Insert_848 | :2512-1_VL:3012-5_VL:3012-3_VL:4095-9_VL:4095-7_VL:4012-1_VL:4012-9_VL:4012-7_VL:5095-9_VL:5012-9_VL:5012-C_VL:5012-A_VL:6012-5_VL:8095-1_VL:8012-3_VL: | XA | Opt_InsertProvided | CaseMatl_Ductile_Iron_ASTM-A536-65 | :J: | Coating_Standard | :MechSealType2B: | Vertical | :G:K: | :213JP:215JP:254JP:256JP: | Cast Iron, ASTM-A48, CL 30 | C30 | 250# ANSI Flange | RTF |  | A100088 |  | LT031 | 14 | 0
| N | Price_BOM_VL_VLS_Insert_849 | :2512-1_VL:3012-5_VL:3012-3_VL:4095-9_VL:4095-7_VL:4012-1_VL:4012-9_VL:4012-7_VL:5095-9_VL:5012-9_VL:5012-C_VL:5012-A_VL:6012-5_VL:8095-1_VL:8012-3_VL: | XA | Opt_InsertProvided | CaseMatl_Ductile_Iron_ASTM-A536-65 | :J: | Coating_Standard | :MechSealType2B: | Vertical | :G:K: | :284JP:286JP:324JP:326JP:364JPZ:365JPZ:404JPZ:405JPZ: | Cast Iron, ASTM-A48, CL 30 | C30 | 250# ANSI Flange | RTF |  | A100088 |  | LT031 | 14 | 0
|  | Price_BOM_VL_VLS_Insert_850 | :4015-9_VLS:4015-7_VLS: | XA | Opt_InsertProvided | Cast Iron, ASTM-A48, CL 30:Cast Iron, ASTM-A48, CL 35:CaseMatl_Ductile_Iron_ASTM-A536-65 | :C30:C35:J: | Coating_Standard | :MechSealType21:MechSealType2:MechSealType2B: | Vertical | :E: | :284TC:286TC: | Cast Iron, ASTM-A48, CL 30 | C30 | 125# ANSI Flange | 98273989 | BRK B/M VLS XA,4015 284/286 TC MTR | A300196 |  | LT116 | 16 | 299
| N | Price_BOM_VL_VLS_Insert_851 | :4015-9_VL:4015-7_VL: | XA | Opt_InsertProvided | Ductile Iron, ASTM-A536-65 | :J: | Coating_Standard | :MechSealType21S:MechSealType1Unbal: | Vertical | L | :324JM:326JM: | Cast Iron, ASTM-A48, CL 30 | C30 | 125# ANSI Flange | 96769410 | INSERT,LC,XA,JM,SGL,12.5"AK,CI | A300196 |  | LT116 | 16 | 33.5
| Y | Price_BOM_VL_VLS_Insert_852 | :1012-3_VLS: | X5 | Opt_InsertProvided | Cast Iron, ASTM-A48, CL 35 | :C30:C35:J: | Coating_Standard | :MechSealType21:MechSealType2: | Vertical | E | :324TC:326TC:364TC:365TC:404TC:405TC: | Cast Iron, ASTM-A48, CL 30 | C30 | 125# ANSI Flange | 96759589 | BRK B/M,VLS,X5,1012 324/405 TC MTR | A300188 |  | LT027 | 0 | 167
[END]

## Recirc
Export Set-up | \\usbrosql02\PacoExpressSuite_Published_CKB_Data\VL_VLS_Recirc.xml | [15 empty] | PSD v1.1
Price_BOM_VL_VLS_RecircLines | ID | ProductLine |  |  | RecircLineMaterial |  |  | PriceID
| PriceList |  |  | ID
[Attribute type] | pointer-merge | text |  | pointer-merge | text |  |  | pointer-merge | [5 empty] | pointer-merge |  | [END]
[Attribute width]
Full Data | ID | Model | Model | OptionID | Recirculation Lines | BOM | Description | Price ID | Price | PriceType | Price Description | Price: Cost Formula | Price Comment | LeadtimeID | 2020 LT (Wks)
[START] | Price_BOM_VL_VLS_RecircLines_1 | :VL:VLS:VLSE:VLC:VLSC: | :VL:VLS:VLSE:VLC:VLSC: | RecirculationLines_NylonTubing_BrassFittings | Nylon Tubing with Brass Fittings | 91847101 |  | A300100 | 0 | Display Blank | Adder for Nylon Recirc Lines for Type VL/VLS | A300100 |  | LT027 | 0
| Price_BOM_VL_VLS_RecircLines_3 | :VL:VLS:VLSE:VLC:VLSC: | :VL:VLS:VLSE:VLC:VLSC: | RecirculationLines_CopperTubing_BrassFittings | Copper Tubing with Brass Fittings | 91866611 |  | A300102 | 80 | Priced | Adder for Copper Recirc Lines for Type VL/VLS | A300102 |  | LT249 | 3
| Price_BOM_VL_VLS_RecircLines_4 | :VL:VLS:VLSE:VLC:VLSC: | :VL:VLS:VLSE:VLC:VLSC: | RecirculationLines_SSTubing_SSFittings | Stainless Steel Tubing and Fittings | 96772289 | RECIRC B/M,VL,SS TUBE | A300103 | 180 | Priced | Adder for SS Recirc Lines for Type VL/VLS | A300103 |  | LT249 | 3
| Price_BOM_VL_VLS_RecircLines_5 | :VL:VLS:VLSE:VLC:VLSC: | :VL:VLS:VLSE:VLC:VLSC: | RecirculationLines_Special | Special/Other | RTF |  | A300104 | 0 | RFQ | Adder for Special Recirc Lines for Type VL/VLS | RFQ |  | LT029 | 143
[END]

## Coupling
Coupling
Rigid, Axial Split Coupling (aluminum) | standard VLS | not VL
Refer to Coupling Master

## Base
Export Set-up | Z:\DOE PSD Exports\008_VL-VLSbom_Base_DOE.xml | [15 empty] | PSD v1.1
Price_BOM_VL_VLS_Baseplates | ID | Model |  | BaseType | NozzleConfiguration | BOM | PriceID | [5 empty] | LeadtimeID |  | Weight
Baseplates | PriceList |  | ID
[Attribute type] | pointer-merge | text | pointer-merge | text | text | text | pointer-merge | [5 empty] | pointer-merge |  | double | [END]
[Attribute width]
| ID | Model | OptionID | Base | Nozzle Configuration | BOM | Price ID | Price | PriceType | Price Description | Price: Cost Formula | Price Comment | LeadtimeID | 2020 LT (Wks) | Weight
[START] | Price_BOM_VL_VLS_Baseplates_1 | :1270-7_VL:1270-7_VLS: | FlangeSupports | Flange Supports | :125# ANSI Flange: | 98965604 | A300105 | 150 | Priced | Price Adder for 1.25" 125# ANSI flange supports for VL/VLS | 91869822 |  | LT084 | 8 | 6
| Price_BOM_VL_VLS_Baseplates_2 | :1570-9_VL:1570-9_VLS: | FlangeSupports | Flange Supports | :125# ANSI Flange: | 98965605 | A300106 | 150 | Priced | Price Adder for 1.5" 125# ANSI flange supports for VL/VLS | 91869823 |  | LT084 | 8 | 6
| Price_BOM_VL_VLS_Baseplates_3 | :2070-5_VL:2070-5_VLS:2095-A_VL:2095-1_VL:2095-A_VLS:2095-1_VLS:2095-5_VL:2095-5_VLS:2095-9_VL:2095-9_VLS: | FlangeSupports | Flange Supports | :125# ANSI Flange: | 98965606 | A300107 | 150 | Priced | Price Adder for 2" 125# ANSI flange supports for VL/VLS | 91869824 |  | LT084 | 8 | 12
| Price_BOM_VL_VLS_Baseplates_4 | :2570-9_VL:2570-9_VLS:2595-3_VL:2595-3_VLS:2512-1_VL:2512-1_VLS: | FlangeSupports | Flange Supports | :125# ANSI Flange: | 98965607 | A300108 | 150 | Priced | Price Adder for 2.5" 125# ANSI flange supports for VL/VLS | 91869825 |  | LT084 | 8 | 16
| Price_BOM_VL_VLS_Baseplates_5 | :3070-7_VL:3070-7_VLS:3095-7_VL:3095-7_VLS:3012-5_VL:3012-3_VL:3012-5_VLS:3012-3_VLS: | FlangeSupports | Flange Supports | :125# ANSI Flange: | 98965608 | A300109 | 212 | Priced | Price Adder for 3" 125# ANSI flange supports for VL/VLS | 91869826 |  | LT084 | 8 | 16
| Price_BOM_VL_VLS_Baseplates_6 | :4070-7_VL:4070-7_VLS:4095-9_VL:4095-7_VL:4095-9_VLS:4095-7_VLS:4012-1_VL:4012-1_VLS:4012-9_VL:4012-7_VL:4012-9_VLS:4012-7_VLS: | FlangeSupports | Flange Supports | :125# ANSI Flange: | 98965609 | A300110 | 212 | Priced | Price Adder for 4" 125# ANSI flange supports for VL/VLS | 91869827 |  | LT084 | 8 | 24
| Price_BOM_VL_VLS_Baseplates_7 | :5070-7_VL:5070-7_VLS:5095-A_VL:5095-7_VL:5095-A_VLS:5095-7_VLS:5095-9_VL:5095-9_VLS:5012-9_VL:5012-9_VLS:5012-C_VL:5012-A_VL:5012-C_VLS:5012-A_VLS: | FlangeSupports | Flange Supports | :125# ANSI Flange: | 98965610 | A300111 | 212 | Priced | Price Adder for 5" 125# ANSI flange supports for VL/VLS | 91869828 |  | LT084 | 8 | 30
| Price_BOM_VL_VLS_Baseplates_8 | :6095-7_VL:6095-7_VLS:6012-5_VL:6012-5_VLS: | FlangeSupports | Flange Supports | :125# ANSI Flange: | 98965611 | A300112 | 348 | Priced | Price Adder for 6" 125# ANSI flange supports for VL/VLS | 91869829 |  | LT084 | 8 | 52
| Price_BOM_VL_VLS_Baseplates_9 | :8095-1_VL:8095-1_VLS:8012-3_VL:8012-3_VLS: | FlangeSupports | Flange Supports | :125# ANSI Flange: | 98965612 | A300113 | 348 | Priced | Price Adder for 8" 125# ANSI flange supports for VL/VLS | 91869830 |  | LT084 | 8 | 62
| Price_BOM_VL_VLS_Baseplates_10 | :1012-3_VL:1012-3_VLS: | FlangeSupports | Flange Supports | :125# ANSI Flange: | 98965613 | A300114 | 671 | Priced | Price Adder for 10" 125# ANSI flange supports for VL/VLS | 91869831 |  | LT084 | 8 | 72
| Price_BOM_VL_VLS_Baseplates_11 | :1270-7_VL:1270-7_VLS: | FlangeSupports | Flange Supports | :250# ANSI Flange: | 98965614 | A300115 | 150 | Priced | Price Adder for 1.25" 250# ANSI flange supports for VL/VLS | 91869832 |  | LT084 | 8 | 6
| Price_BOM_VL_VLS_Baseplates_12 | :1570-9_VL:1570-9_VLS: | FlangeSupports | Flange Supports | :250# ANSI Flange: | 98965615 | A300116 | 150 | Priced | Price Adder for 1.5" 250# ANSI flange supports for VL/VLS | 91869833 |  | LT084 | 8 | 6
| Price_BOM_VL_VLS_Baseplates_13 | :2070-5_VL:2070-5_VLS:2095-A_VL:2095-1_VL:2095-A_VLS:2095-1_VLS:2095-5_VL:2095-5_VLS:2095-9_VL:2095-9_VLS: | FlangeSupports | Flange Supports | :250# ANSI Flange: | 98965616 | A300117 | 150 | Priced | Price Adder for 2" 250# ANSI flange supports for VL/VLS | 91869834 |  | LT084 | 8 | 12
| Price_BOM_VL_VLS_Baseplates_14 | :2570-9_VL:2570-9_VLS:2595-3_VL:2595-3_VLS:2512-1_VL:2512-1_VLS: | FlangeSupports | Flange Supports | :250# ANSI Flange: | 98965617 | A300118 | 150 | Priced | Price Adder for 2.5" 250# ANSI flange supports for VL/VLS | 91869835 |  | LT084 | 8 | 16
| Price_BOM_VL_VLS_Baseplates_15 | :3070-7_VL:3070-7_VLS:3095-7_VL:3095-7_VLS:3012-5_VL:3012-3_VL:3012-5_VLS:3012-3_VLS: | FlangeSupports | Flange Supports | :250# ANSI Flange: | 98965618 | A300119 | 212 | Priced | Price Adder for 3" 250# ANSI flange supports for VL/VLS | 91869836 |  | LT084 | 8 | 16
| Price_BOM_VL_VLS_Baseplates_16 | :4070-7_VL:4070-7_VLS:4095-9_VL:4095-7_VL:4095-9_VLS:4095-7_VLS:4012-1_VL:4012-1_VLS:4012-9_VL:4012-7_VL:4012-9_VLS:4012-7_VLS: | FlangeSupports | Flange Supports | :250# ANSI Flange: | 98965619 | A300120 | 212 | Priced | Price Adder for 4" 250# ANSI flange supports for VL/VLS | 91869837 |  | LT084 | 8 | 24
| Price_BOM_VL_VLS_Baseplates_17 | :5070-7_VL:5070-7_VLS:5095-A_VL:5095-7_VL:5095-A_VLS:5095-7_VLS:5095-9_VL:5095-9_VLS:5012-9_VL:5012-9_VLS:5012-C_VL:5012-A_VL:5012-C_VLS:5012-A_VLS: | FlangeSupports | Flange Supports | :250# ANSI Flange: | 98965621 | A300121 | 212 | Priced | Price Adder for 5" 250# ANSI flange supports for VL/VLS | 91869838 |  | LT084 | 8 | 30
| Price_BOM_VL_VLS_Baseplates_18 | :6095-7_VL:6095-7_VLS:6012-5_VL:6012-5_VLS: | FlangeSupports | Flange Supports | :250# ANSI Flange: | 98965622 | A300122 | 348 | Priced | Price Adder for 6" 250# ANSI flange supports for VL/VLS | 91869839 |  | LT084 | 8 | 52
| Price_BOM_VL_VLS_Baseplates_19 | :8095-1_VL:8095-1_VLS:8012-3_VL:8012-3_VLS: | FlangeSupports | Flange Supports | :250# ANSI Flange: | 98965623 | A300123 | 348 | Priced | Price Adder for 8" 250# ANSI flange supports for VL/VLS | 91869840 |  | LT084 | 8 | 62
| Price_BOM_VL_VLS_Baseplates_20 | :1012-3_VL:1012-3_VLS: | FlangeSupports | Flange Supports | :250# ANSI Flange: | 98965624 | A300124 | 671 | Priced | Price Adder for 10" 250# ANSI flange supports for VL/VLS | 91869841 |  | LT084 | 8 | 72
| Price_BOM_VL_VLS_Baseplates_21 | :1270-7_VL:1270-7_VLS:1570-9_VL:1570-9_VLS:2070-5_VL:2070-5_VLS:2570-9_VL:2570-9_VLS:3070-7_VL:3070-7_VLS:4070-7_VL:4070-7_VLS:5070-7_VL:5070-7_VLS: | PumpStand_CI | Cast Iron Stand | :125# ANSI Flange:250# ANSI Flange: | 91865381 | A300125 | 90 | Priced | Price Adder for Cast Iron Stand, 7" VL/VLS volutes | 91865381 |  | LT027 | 0 | 20
| Price_BOM_VL_VLS_Baseplates_22 | :2095-A_VL:2095-1_VL:2095-A_VLS:2095-1_VLS:2095-5_VL:2095-5_VLS:2095-9_VL:2095-9_VLS:2595-3_VL:2595-3_VLS:2512-1_VL:2512-1_VLS:3095-7_VL:3095-7_VLS:3012-5_VL:3012-3_VL:3012-5_VLS:3012-3_VLS:4095-9_VL:4095-7_VL:4095-9_VLS:4095-7_VLS: | PumpStand_CI | Cast Iron Stand | :125# ANSI Flange:250# ANSI Flange: | 91865382 | A300126 | 173 | Priced | Price Adder for Cast Iron Stand, 9.5" VL/VLS volutes | 91865382 |  | LT027 | 0 | 50
| Price_BOM_VL_VLS_Baseplates_23 | :4012-1_VL:4012-1_VLS:4012-9_VL:4012-7_VL:4012-9_VLS:4012-7_VLS:5095-A_VL:5095-7_VL:5095-A_VLS:5095-7_VLS:5095-9_VL:5095-9_VLS:5012-9_VL:5012-9_VLS:5012-C_VL:5012-A_VL:5012-C_VLS:5012-A_VLS: | PumpStand_CI | Cast Iron Stand | :125# ANSI Flange:250# ANSI Flange: | 91865382 | A300126 | [5 empty] | LT027 | 0 | 50
| Price_BOM_VL_VLS_Baseplates_24 | :4015-9_VL:4015-7_VL:4015-9_VLS:4015-7_VLS:5015-7_VL:5015-7_VLS:6012-5_VL:6012-5_VLS:6015-7_VL:6015-7_VLS:8015-7_VL:8015-7_VLS:8095-1_VL:8095-1_VLS:6095-7_VL:6095-7_VLS: | PumpStand_CI | Cast Iron Stand | :125# ANSI Flange:250# ANSI Flange: | 91865383 | A300127 | 344 | Priced | Price Adder for Cast Iron Stand, 12" VL/VLS volutes | 91865383 |  | LT027 | 0 | 117
| Price_BOM_VL_VLS_Baseplates_25 | :1012-3_VL:1012-3_VLS: | PumpStand_CI | Cast Iron Stand | :125# ANSI Flange:250# ANSI Flange: | 91863951 | A300128 | 1014 | Priced | Price Adder for Cast Iron Stand, 1012 VL/VLS volutes | 91863951 |  | LT027 | 0 | 220
| Price_BOM_VL_VLS_Baseplates_26 |  | Baseplate_Special | Special/Other | :125# ANSI Flange:250# ANSI Flange: | RTF | A300129 | 0 | RFQ | Price Adder for Special stand for VL/VLS | RFQ |  | LT029 | 143
| Price_BOM_VL_VLS_Baseplates_27 | :8012-3_VL:8012-3_VLS: | PumpStand_CI | Cast Iron Stand | :125# ANSI Flange:250# ANSI Flange: | 91864370 | A300127 | [5 empty] | LT027 | 0 | 117
| Price_BOM_VL_VLS_Baseplates_28 | :4015-9_VL:4015-7_VL:4015-9_VLS:4015-7_VLS: | FlangeSupports | Flange Supports | :125# ANSI Flange: | 98979729 | A300130 | 212 | Priced | Price Adder for 4" 125# ANSI flange supports for VL/VLS | 98979729 |  | LT084 | 8 | 24
| Price_BOM_VL_VLS_Baseplates_29 | :5015-7_VL:5015-7_VLS: | FlangeSupports | Flange Supports | :125# ANSI Flange: | 98979730 | A300131 | 212 | Priced | Price Adder for 5" 125# ANSI flange supports for VL/VLS | 98979730 |  | LT084 | 8 | 30
| Price_BOM_VL_VLS_Baseplates_30 | :6015-7_VL:6015-7_VLS: | FlangeSupports | Flange Supports | :125# ANSI Flange: | 98979731 | A300132 | 348 | Priced | Price Adder for 6" 125# ANSI flange supports for VL/VLS | 98979731 |  | LT084 | 8 | 52
| Price_BOM_VL_VLS_Baseplates_31 | :8015-7_VL:8015-7_VLS: | FlangeSupports | Flange Supports | :125# ANSI Flange: | 99032279 | A300133 | 348 | Priced | Price Adder for 8" 125# ANSI flange supports for VL/VLS | 99032279 |  | LT084 | 8 | 62
| Price_BOM_VL_VLS_Baseplates_32 | :4015-9_VL:4015-7_VL:4015-9_VLS:4015-7_VLS: | FlangeSupports | Flange Supports | :250# ANSI Flange: | 98979732 | A300134 | 212 | Priced | Price Adder for 4" 250# ANSI flange supports for VL/VLS | 98979732 |  | LT084 | 8 | 24
| Price_BOM_VL_VLS_Baseplates_33 | :5015-7_VL:5015-7_VLS: | FlangeSupports | Flange Supports | :250# ANSI Flange: | 98979733 | A300135 | 212 | Priced | Price Adder for 5" 250# ANSI flange supports for VL/VLS | 98979733 |  | LT084 | 8 | 30
| Price_BOM_VL_VLS_Baseplates_34 | :6015-7_VL:6015-7_VLS: | FlangeSupports | Flange Supports | :250# ANSI Flange: | 98979734 | A300136 | 348 | Priced | Price Adder for 6" 250# ANSI flange supports for VL/VLS | 98979734 |  | LT084 | 8 | 52
| Price_BOM_VL_VLS_Baseplates_35 | :8015-7_VL:8015-7_VLS: | FlangeSupports | Flange Supports | :250# ANSI Flange: | 99032286 | A300137 | 348 | Priced | Price Adder for 8" 250# ANSI flange supports for VL/VLS | 99032286 |  | LT084 | 8 | 62
[END]

## Sleeves
Export Set-up | Z:\VL_VLS_Sleeves.xml | [13 empty] | PSD v1.1
Price_BOM_VL_VLS_Sleeves |  |  |  |  | SleeveMaterial | SealType | BOM | ProductLine | MotorType | CodeX | PriceID
ID
[Attribute type] |  | pointer-merge |  | pointer-merge | text | text | text | text | text | text | pointer-merge | pointer-merge |  | [END]
[Attribute width]
Full Data | QP | ID | seal size | OptionID | sleeve material | Seal Type | BOM | Application1 | MotorType | CodeX | Price ID | LeadtimeID | 2020 LT (Wks)
[START] |  | Price_BOM_VL_VLS_Sleeves_1 | 0.625 | SlvMatl_None | No Sleeve (sleeveless) | :MechSealType21: | NA | VL | :D: | X0 | A100545 | LT029 | 143
|  | Price_BOM_VL_VLS_Sleeves_2 | 1.25 | SlvMatl_Bronze | Bronze, III932, C89835 | :MechSealType21S:MechSealType1Unbal: | 91843842 | VL | :V:X: | X3 | A100546 | LT027 | 0
|  | Price_BOM_VL_VLS_Sleeves_7 | 1.25 | SlvMatl_SS_AISI-316 | SS AISI-316 | :MechSealType21S:MechSealType1Unbal: | RTF | VL | :V:X: | X3 | A100551 | LT068 | 8
|  | Price_BOM_VL_VLS_Sleeves_9 | 1.25 | SlvMatl_Bronze | Bronze, III932, C89835 | :MechSealDoubleType21:MechSealDoubleType2::MechSealType21S:MechSealType1Unbal: | 91843618 | VL | :F:J: | X3 | A100553 | LT068 | 8
|  | Price_BOM_VL_VLS_Sleeves_14 | 1.25 | SlvMatl_SS_AISI-316 | SS AISI-316 | :MechSealDoubleType21:MechSealDoubleType2::MechSealType21S:MechSealType1Unbal: | RTF | VL | :F:J: | X3 | A100558 | LT068 | 8
|  | Price_BOM_VL_VLS_Sleeves_16 | 1.25 | SlvMatl_Bronze | Bronze, III932, C89835 | :MechSealType2B: | 91866775 | VL | :F:J: | X3 | A100560 | LT068 | 8
|  | Price_BOM_VL_VLS_Sleeves_21 | 1.25 | SlvMatl_SS_AISI-316 | SS AISI-316 | :MechSealType2B: | RTF | VL | :F:J: | X3 | A100565 | LT068 | 8
|  | Price_BOM_VL_VLS_Sleeves_23 | 1.75 | SlvMatl_Bronze | Bronze, III932, C89835 | :MechSealType21S:MechSealType1Unbal:MechSealDoubleType1: | 91843803 | VL | :W:Y: | X4 | A100583 | LT027 | 0
|  | Price_BOM_VL_VLS_Sleeves_28 | 1.75 | SlvMatl_SS_AISI-316 | SS AISI-316 | :MechSealType21S:MechSealType1Unbal:MechSealDoubleType1: | RTF | VL | :W:Y: | X4 | A100588 | LT068 | 8
|  | Price_BOM_VL_VLS_Sleeves_30 | 1.75 | SlvMatl_Bronze | Bronze, III932, C89835 | :MechSealType21S:MechSealType1Unbal:MechSealDoubleType1: | 91843632 | VL | :G:K: | X4 | A100590 | LT027 | 0
|  | Price_BOM_VL_VLS_Sleeves_35 | 1.75 | SlvMatl_SS_AISI-316 | SS AISI-316 | :MechSealType21S:MechSealType1Unbal:MechSealDoubleType1: | RTF | VL | :G:K: | X4 | A100595 | LT068 | 8
|  | Price_BOM_VL_VLS_Sleeves_37 | 1.75 | SlvMatl_Bronze | Bronze, III932, C89835 | :MechSealType2B: | 91866776 | VL | :G:K: | X4 | A100597 | LT068 | 8
|  | Price_BOM_VL_VLS_Sleeves_42 | 1.75 | SlvMatl_SS_AISI-316 | SS AISI-316 | :MechSealType2B: | RTF | VL | :G:K: | X4 | A100602 | LT068 | 8
|  | Price_BOM_VL_VLS_Sleeves_44 | 1.75 | SlvMatl_Bronze | Bronze, III932, C89835 | :MechSealType21S:MechSealType1Unbal:MechSealDoubleType1: | 91843858 | VL | :W:Y: | XA | A100605 | LT027 | 0
|  | Price_BOM_VL_VLS_Sleeves_49 | 1.75 | SlvMatl_SS_AISI-316 | SS AISI-316 | :MechSealType21S:MechSealType1Unbal:MechSealDoubleType1: | RTF | VL | :W:Y: | XA | A100610 | LT068 | 8
|  | Price_BOM_VL_VLS_Sleeves_51 | 1.75 | SlvMatl_Bronze | Bronze, III932, C89835 | :MechSealType21S:MechSealType1Unbal:MechSealDoubleType1: | 91843812 | VL | :G:K: | XA | A100612 | LT027 | 0
|  | Price_BOM_VL_VLS_Sleeves_56 | 1.75 | SlvMatl_SS_AISI-316 | SS AISI-316 | :MechSealType21S:MechSealType1Unbal:MechSealDoubleType1: | RTF | VL | :G:K: | XA | A100617 | LT068 | 8
|  | Price_BOM_VL_VLS_Sleeves_58 | 1.75 | SlvMatl_Bronze | Bronze, III932, C89835 | :MechSealType2B: | 91866777 | VL | :G:K: | XA | A100619 | LT068 | 8
|  | Price_BOM_VL_VLS_Sleeves_63 | 1.75 | SlvMatl_SS_AISI-316 | SS AISI-316 | :MechSealType2B: | RTF | VL | :G:K: | XA | A100624 | LT068 | 8
|  | Price_BOM_VL_VLS_Sleeves_65 | 2.25 | SlvMatl_Bronze | Bronze, III932, C89835 | :MechSealType21S:MechSealType1Unbal: | 91843739 | VL | :L:N: | X5 | A100627 | LT027 | 0
|  | Price_BOM_VL_VLS_Sleeves_70 | 2.25 | SlvMatl_SS_AISI-316 | SS AISI-316 | :MechSealType21S:MechSealType1Unbal: | RTF | VL | :L:N: | X5 | A100632 | LT068 | 8
|  | Price_BOM_VL_VLS_Sleeves_72 | 2.25 | SlvMatl_Bronze | Bronze, III932, C89835 | :MechSealDoubleType1: | 91843724 | VL | :L:N: | X5 | A100634 | LT068 | 8
|  | Price_BOM_VL_VLS_Sleeves_77 | 2.25 | SlvMatl_SS_AISI-316 | SS AISI-316 | :MechSealDoubleType1: | RTF | VL | :L:N: | X5 | A100639 | LT068 | 8
|  | Price_BOM_VL_VLS_Sleeves_79 | 2.25 | SlvMatl_Bronze | Bronze, III932, C89835 | :MechSealType1Bal: | 91864234 | VL | :L:N: | X5 | A100642 | LT068 | 8
|  | Price_BOM_VL_VLS_Sleeves_84 | 2.25 | SlvMatl_SS_AISI-316 | SS AISI-316 | :MechSealType1Bal: | RTF | VL | :L:N: | X5 | A100647 | LT068 | 8
[END]

## VLS Replacement Parts
Type VLS C-Face Replacement Parts
Assy Description | Shaft | Pump Dia | Motor Dia | Motor Frame | O-Ring | Bushing | Coupling Kit
VLS,1270,X3,182/184TC | 98183501 | 1.125 | 1.125 | 182TC 184TC | 91869106 | 91844356 | 98456268
VLS,1570,X3,182/184TC | 98183501 | 1.125 | 1.125 | 182TC 184TC | 91869106 | 91844356 | 98456268
VLS,2070,X3,182/184TC | 98183501 | 1.125 | 1.125 | 182TC 184TC | 91869106 | 91844356 | 98456268
VLS,2570,X3,182/184TC | 98183501 | 1.125 | 1.125 | 182TC 184TC | 91869106 | 91844356 | 98456268
VLS,3070,X3,182/184TC | 98183501 | 1.125 | 1.125 | 182TC 184TC | 91869106 | 91844356 | 98456268
VLS,4070,X3,182/184TC | 98183501 | 1.125 | 1.125 | 182TC 184TC | 91869106 | 91844356 | 98456268
VLS,5070,X3,182/184TC | 98183501 | 1.125 | 1.125 | 182TC 184TC | 91869106 | 91844356 | 98456268
VLS,2095,X3,182/184TC | 98183501 | 1.125 | 1.125 | 182TC 184TC | 91869106 | 91844356 | 98456268
VLS,2595,X3,182/184TC | 98183501 | 1.125 | 1.125 | 182TC 184TC | 91869106 | 91844356 | 98456268
VLS,3095,X3,182/184TC | 98183501 | 1.125 | 1.125 | 182TC 184TC | 91869106 | 91844356 | 98456268
VLS,4095,X3,182/184TC | 98183501 | 1.125 | 1.125 | 182TC 184TC | 91869106 | 91844356 | 98456268
VLS,2512,X3,182/184TC | 98366610 | 1.125 | 1.125 | 182TC 184TC | 91869106 | 91844356 | 98456268
VLS,3012,X3,182/184TC | 98366610 | 1.125 | 1.125 | 182TC 184TC | 91869106 | 91844356 | 98456268
VLS,4012,X3,182/184TC | 98366610 | 1.125 | 1.125 | 182TC 184TC | 91869106 | 91844356 | 98456268
VLS,4012,XA,182/184TC | 98366622 | 1.125 | 1.125 | 182TC 184TC | 91869106 | 91844355 | 98456268
VLS,5012,XA,182/184TC | 98366622 | 1.125 | 1.125 | 182TC 184TC | 91869106 | 91844355 | 98456268
VLS,6012,XA,182/184TC | 98366622 | 1.125 | 1.125 | 182TC 184TC | 91869106 | 91844355 | 98456268
VLS,1270,X3,213/215TC | 98132103 | 1.125 | 1.375 | 213TC 215TC | 91869106 | 91844356 | 98456285
VLS,1570,X3,213/215TC | 98132103 | 1.125 | 1.375 | 213TC 215TC | 91869106 | 91844356 | 98456285
VLS,2070,X3,213/215TC | 98132103 | 1.125 | 1.375 | 213TC 215TC | 91869106 | 91844356 | 98456285
VLS,2570,X3,213/215TC | 98132103 | 1.125 | 1.375 | 213TC 215TC | 91869106 | 91844356 | 98456285
VLS,3070,X3,213/215TC | 98132103 | 1.125 | 1.375 | 213TC 215TC | 91869106 | 91844356 | 98456285
VLS,4070,X3,213/215TC | 98132103 | 1.125 | 1.375 | 213TC 215TC | 91869106 | 91844356 | 98456285
VLS,5070,X3,213/215TC | 98132103 | 1.125 | 1.375 | 213TC 215TC | 91869106 | 91844356 | 98456285
VLS,2095,X3,213/215TC | 98132103 | 1.125 | 1.375 | 213TC 215TC | 91869106 | 91844356 | 98456285
VLS,2595,X3,213/215TC | 98132103 | 1.125 | 1.375 | 213TC 215TC | 91869106 | 91844356 | 98456285
VLS,3095,X3,213/215TC | 98132103 | 1.125 | 1.375 | 213TC 215TC | 91869106 | 91844356 | 98456285
VLS,4095,X3,213/215TC | 98132103 | 1.125 | 1.375 | 213TC 215TC | 91869106 | 91844356 | 98456285
VLS,5095,X3,213/215TC | 98132103 | 1.125 | 1.375 | 213TC 215TC | 91869106 | 91844356 | 98456285
VLS,6095,X3,213/215TC | 98132103 | 1.125 | 1.375 | 213TC 215TC | 91869106 | 91844356 | 98456285
VLS,8012,XA,213/215TC | 98150633 | 1.125 | 1.375 | 213TC 215TC | 91869106 | 91844355 | 98456285
VLS,4015,XA,213/215TC | 98150634 | 1.125 | 1.375 | 213TC 215TC | 91869106 | 91844355 | 98456285
VLS,8095,XA,213/215TC | 98150635 | 1.125 | 1.375 | 213TC 215TC | 91869106 | 91844355 | 98456285
VLS,2595,X4,213/215TC | 98183103 | 1.125 | 1.375 | 213TC 215TC | 91869106 | 91844355 | 98456285
VLS,3095,X4,213/215TC | 98183103 | 1.125 | 1.375 | 213TC 215TC | 91869106 | 91844355 | 98456285
VLS,4095,X4,213/215TC | 98183103 | 1.125 | 1.375 | 213TC 215TC | 91869106 | 91844355 | 98456285
VLS,5095,X4,213/215TC | 98183103 | 1.125 | 1.375 | 213TC 215TC | 91869106 | 91844355 | 98456285
VLS,6095,X4,213/215TC | 98183103 | 1.125 | 1.375 | 213TC 215TC | 91869106 | 91844355 | 98456285
VLS,2512,X3,213/215TC | 98183502 | 1.125 | 1.375 | 213TC 215TC | 91869106 | 91844356 | 98456285
VLS,3012,X3,213/215TC | 98183502 | 1.125 | 1.375 | 213TC 215TC | 91869106 | 91844356 | 98456285
VLS,4012,X3,213/215TC | 98183502 | 1.125 | 1.375 | 213TC 215TC | 91869106 | 91844356 | 98456285
VLS,3012,XA,213/215TC | 98366625 | 1.125 | 1.375 | 213TC 215TC | 91869106 | 91844355 | 98456285
VLS,4012,XA,213/215TC | 98366625 | 1.125 | 1.375 | 213TC 215TC | 91869106 | 91844355 | 98456285
VLS,5012,XA,213/215TC | 98366625 | 1.125 | 1.375 | 213TC 215TC | 91869106 | 91844355 | 98456285
VLS,6012,XA,213/215TC | 98366625 | 1.125 | 1.375 | 213TC 215TC | 91869106 | 91844355 | 98456285
VLS,8012,X5,213/215TC | 98411611 | 1.125 | 1.375 | 213TC 215TC | 91869106 | 91844353 | 98456285
VLS,2512,X3,254/256TC | 98132103 | 1.125 | 1.625 | 254TC 256TC | 91869106 | 91844356 | 98456288
VLS,3012,X3,254/256TC | 98132103 | 1.125 | 1.625 | 254TC 256TC | 91869106 | 91844356 | 98456288
VLS,4012,X3,254/256TC | 98132103 | 1.125 | 1.625 | 254TC 256TC | 91869106 | 91844356 | 98456288
VLS,4095,XA,284/286TSC | 98150633 | 1.125 | 1.625 | 254TC 256TC | 91869106 | 91844355 | 98456288
VLS,5095,XA,284/286TSC | 98150633 | 1.125 | 1.625 | 254TC 256TC | 91869106 | 91844355 | 98456288
VLS,3012,XA,254/256TC | 98150635 | 1.125 | 1.625 | 254TC 256TC | 91869106 | 91844355 | 98456288
VLS,4012,XA,254/256TC | 98150635 | 1.125 | 1.625 | 254TC 256TC | 91869106 | 91844355 | 98456288
VLS,5012,XA,254/256TC | 98150635 | 1.125 | 1.625 | 254TC 256TC | 91869106 | 91844355 | 98456288
VLS,6012,XA,254/256TC | 98150635 | 1.125 | 1.625 | 254TC 256TC | 91869106 | 91844355 | 98456288
VLS,8012,XA,254/256TC | 98150635 | 1.125 | 1.625 | 254TC 256TC | 91869106 | 91844355 | 98456288
VLS,4015,XA,254/256TC | 98150635 | 1.125 | 1.625 | 254TC 256TC | 91869106 | 91844355 | 98456288
VLS,2570,X4,254/256TC | 98183103 | 1.125 | 1.625 | 254TC 256TC | 91869106 | 91844355 | 98456288
VLS,3070,X4,254/256TC | 98183103 | 1.125 | 1.625 | 254TC 256TC | 91869106 | 91844355 | 98456288
VLS,4070,X4,254/256TC | 98183103 | 1.125 | 1.625 | 254TC 256TC | 91869106 | 91844355 | 98456288
VLS,2595,X4,254/256TC | 98183103 | 1.125 | 1.625 | 254TC 256TC | 91869106 | 91844355 | 98456288
VLS,3095,X4,254/256TC | 98183103 | 1.125 | 1.625 | 254TC 256TC | 91869106 | 91844355 | 98456288
VLS,4095,X4,254/256TC | 98183103 | 1.125 | 1.625 | 254TC 256TC | 91869106 | 91844355 | 98456288
VLS,5095,X4,254/256TC | 98183103 | 1.125 | 1.625 | 254TC 256TC | 91869106 | 91844355 | 98456288
VLS,6095,X4,254/256TC | 98183103 | 1.125 | 1.625 | 254TC 256TC | 91869106 | 91844355 | 98456288
VLS,6095,X4,284/286TSC | 98183103 | 1.125 | 1.625 | 254TC 256TC | 91869106 | 91844355 | 98456288
VLS,1270,X3,254/256TC | 98183503 | 1.125 | 1.625 | 254TC 256TC | 91869106 | 91844356 | 98456288
VLS,1570,X3,254/256TC | 98183503 | 1.125 | 1.625 | 254TC 256TC | 91869106 | 91844356 | 98456288
VLS,2070,X3,254/256TC | 98183503 | 1.125 | 1.625 | 254TC 256TC | 91869106 | 91844356 | 98456288
VLS,2570,X3,254/256TC | 98183503 | 1.125 | 1.625 | 254TC 256TC | 91869106 | 91844356 | 98456288
VLS,3070,X3,254/256TC | 98183503 | 1.125 | 1.625 | 254TC 256TC | 91869106 | 91844356 | 98456288
VLS,4070,X3,254/256TC | 98183503 | 1.125 | 1.625 | 254TC 256TC | 91869106 | 91844356 | 98456288
VLS,5070,X3,254/256TC | 98183503 | 1.125 | 1.625 | 254TC 256TC | 91869106 | 91844356 | 98456288
VLS,2095,X3,254/256TC | 98183503 | 1.125 | 1.625 | 254TC 256TC | 91869106 | 91844356 | 98456288
VLS,2595,X3,254/256TC | 98183503 | 1.125 | 1.625 | 254TC 256TC | 91869106 | 91844356 | 98456288
VLS,3095,X3,254/256TC | 98183503 | 1.125 | 1.625 | 254TC 256TC | 91869106 | 91844356 | 98456288
VLS,4095,X3,254/256TC | 98183503 | 1.125 | 1.625 | 254TC 256TC | 91869106 | 91844356 | 98456288
VLS,5095,X3,254/256TC | 98183503 | 1.125 | 1.625 | 254TC 256TC | 91869106 | 91844356 | 98456288
VLS,6095,X3,254/256TC | 98183503 | 1.125 | 1.625 | 254TC 256TC | 91869106 | 91844356 | 98456288
VLS,2095,X4,284/286TSC | 98183504 | 1.125 | 1.625 | 254TC 256TC | 91869106 | 91844355 | 98456288
VLS,2595,X4,284/286TSC | 98183504 | 1.125 | 1.625 | 254TC 256TC | 91869106 | 91844355 | 98456288
VLS,3095,X4,284/286TSC | 98183504 | 1.125 | 1.625 | 254TC 256TC | 91869106 | 91844355 | 98456288
VLS,4095,X4,284/286TSC | 98183504 | 1.125 | 1.625 | 254TC 256TC | 91869106 | 91844355 | 98456288
VLS,5095,X4,284/286TSC | 98183504 | 1.125 | 1.625 | 254TC 256TC | 91869106 | 91844355 | 98456288
VLS,8012,X5,254/256TC | 98411611 | 1.125 | 1.625 | 254TC 256TC | 91869106 | 91844353 | 98456288
VLS,1012,X5,254/256TC | 98411611 | 1.125 | 1.625 | 254TC 256TC | 91869106 | 91844353 | 98456288
VLS,5095,XA,254/256TC | 98425578 | 1.125 | 1.625 | 254TC 256TC | 91869106 | 91844355 | 98456288
VLS,8095,XA,254/256TC | 98425578 | 1.125 | 1.625 | 254TC 256TC | 91869106 | 91844355 | 98456288
VLS,5070,XA,254/256TC | 98455186 | 1.125 | 1.625 | 254TC 256TC | 91869106 | 91844355 | 98456288
VLS,4015,XA,284/286TC | 98150633 | 1.125 | 1.875 | 284TC 286TC | 91869106 | 91844355 | 98456289
VLS,8095,XA,284/286TC | 98150635 | 1.125 | 1.875 | 284TC 286TC | 91869106 | 91844355 | 98456289
VLS,4012,XA,284/286TC | 98150635 | 1.125 | 1.875 | 284TC 286TC | 91869106 | 91844355 | 98456289
VLS,5012,XA,284/286TC | 98150635 | 1.125 | 1.875 | 284TC 286TC | 91869106 | 91844355 | 98456289
VLS,6012,XA,284/286TC | 98150635 | 1.125 | 1.875 | 284TC 286TC | 91869106 | 91844355 | 98456289
VLS,8012,XA,284/286TC | 98150635 | 1.125 | 1.875 | 284TC 286TC | 91869106 | 91844355 | 98456289
VLS,8012,X5,284/286TC | 98411611 | 1.125 | 1.875 | 284TC 286TC | 91869106 | 91844353 | 98456289
VLS,1012,X5,284/286TC | 98411611 | 1.125 | 1.875 | 284TC 286TC | 91869106 | 91844353 | 98456289
VLS,5015,X5,284/286TC | 98411611 | 1.125 | 1.875 | 284TC 286TC | 91869106 | 91844353 | 98456289
VLS,6015,X5,284/286TC | 98411611 | 1.125 | 1.875 | 284TC 286TC | 91869106 | 91844353 | 98456289
VLS,4070,X4,284/286TSC | 98183505 | 1.625 | 1.625 | 284TSC 286TSC | 91869106 | 91844355 | 98456874
VLS,3070,X4,284/286TSC | 98183505 | 1.625 | 1.625 | 284TSC 286TSC | 91869106 | 91844355 | 98456874
VLS,4070,X4,284/286TSC | 98183505 | 1.625 | 1.625 | 284TSC 286TSC | 91869106 | 91844355 | 98456874
VLS,5070,X4,284/286TSC | 98183505 | 1.625 | 1.625 | 284TSC 286TSC | 91869106 | 91844355 | 98456874
VLS,5070,XA,284/286TSC | 98455190 | 1.625 | 1.625 | 284TSC 286TSC | 91869106 | 91844355 | 98456874
VLS,5070,XA,324/326TSC | 98455190 | 1.625 | 1.625 | 324TSC 326TSC | 91869106 | 91844355 | 98456874
VLS,4070,X4,324/326TSC | 98183505 | 1.625 | 1.875 | 324TSC 326TSC | 91869106 | 91844355 | 98456875
VLS,5070,X4,324/326TSC | 98183505 | 1.625 | 1.875 | 324TSC 326TSC | 91869106 | 91844355 | 98456875
VLS,5070,X4,364/365TSC | 98183505 | 1.625 | 1.875 | 324TSC 326TSC | 91869106 | 91844355 | 98456875
VLS,3070,X4,324/326TSC | 98183505 | 1.625 | 1.875 | 324TSC 326TSC | 91869106 | 91844355 | 98456875
VLS,4070,X4,324/326TSC | 98183505 | 1.625 | 1.875 | 324TSC 326TSC | 91869106 | 91844355 | 98456875
VLS,5070,X4,324/326TSC | 98183505 | 1.625 | 1.875 | 324TSC 326TSC | 91869106 | 91844355 | 98456875
VLS,3070,X4,364/365TSC | 98183505 | 1.625 | 1.875 | 324TSC 326TSC | 91869106 | 91844355 | 98456875
VLS,4070,X4,364/365TSC | 98183505 | 1.625 | 1.875 | 324TSC 326TSC | 91869106 | 91844355 | 98456875
VLS,5070,X4,364/365TSC | 98183505 | 1.625 | 1.875 | 324TSC 326TSC | 91869106 | 91844355 | 98456875
VLS,2595,X4,324/326TSC | 98183505 | 1.625 | 1.875 | 324TSC 326TSC | 91869106 | 91844355 | 98456875
VLS,3095,X4,324/326TSC | 98183505 | 1.625 | 1.875 | 324TSC 326TSC | 91869106 | 91844355 | 98456875
VLS,4095,X4,324/326TSC | 98183505 | 1.625 | 1.875 | 324TSC 326TSC | 91869106 | 91844355 | 98456875
VLS,5095,X4,324/326TSC | 98183505 | 1.625 | 1.875 | 324TSC 326TSC | 91869106 | 91844355 | 98456875
VLS,3095,X4,364/365TSC | 98183505 | 1.625 | 1.875 | 324TSC 326TSC | 91869106 | 91844355 | 98456875
VLS,4095,X4,364/365TSC | 98183505 | 1.625 | 1.875 | 324TSC 326TSC | 91869106 | 91844355 | 98456875
VLS,5095,X4,364/365TSC | 98183505 | 1.625 | 1.875 | 324TSC 326TSC | 91869106 | 91844355 | 98456875
VLS,4095,XA,324/326TSC | 98363590 | 1.625 | 1.875 | 324TSC 326TSC | 91869106 | 91844355 | 98456875
VLS,5095,XA,324/326TSC | 98363590 | 1.625 | 1.875 | 324TSC 326TSC | 91869106 | 91844355 | 98456875
VLS,5095,XA,364/365TSC | 98363590 | 1.625 | 1.875 | 364TSC 365TSC | 91869106 | 91844355 | 98456875
VLS,4015,XA,324/326TC | 98150636 | 1.625 | 2.125 | 324TC 326TC | 91869106 | 91844355 | 98456301
VLS,4012,XA,324/326TC | 98174051 | 1.625 | 2.125 | 324TC 326TC | 91869106 | 91844355 | 98456301
VLS,5012,XA,324/326TC | 98174051 | 1.625 | 2.125 | 324TC 326TC | 91869106 | 91844355 | 98456301
VLS,6012,XA,324/326TC | 98174051 | 1.625 | 2.125 | 324TC 326TC | 91869106 | 91844355 | 98456301
VLS,6012,XA,364/365TC | 98174051 | 1.625 | 2.125 | 324TC 326TC | 91869106 | 91844355 | 98456301
VLS,8012,XA,324/326TC | 98174051 | 1.625 | 2.125 | 324TC 326TC | 91869106 | 91844355 | 98456301
VLS,8012,XA,364/365TC | 98174051 | 1.625 | 2.125 | 324TC 326TC | 91869106 | 91844355 | 98456301
VLS,6095,X4,324/326TC | 98448719 | 1.625 | 2.125 | 324TC 326TC | 91869106 | 91844355 | 98456301
VLS,4095,X4,404/405TSC | 98448719 | 1.625 | 2.125 | 324TC 326TC | 91869106 | 91844355 | 98456301
VLS,5095,X4,404/405TSC | 98448719 | 1.625 | 2.125 | 324TC 326TC | 91869106 | 91844355 | 98456301
VLS,8095,XA,324/326TC | 98450715 | 1.625 | 2.125 | 324TC 326TC | 91869106 | 91844355 | 98456301
VLS,5095,XA,404/405TSC | 98450715 | 1.625 | 2.125 | 324TC 326TC | 91869106 | 91844355 | 98456301
VLS,4015,XA,364/365TC | 98150636 | 1.625 | 2.375 | 364TC 365TC | 91869106 | 91844355 | 98456303
VLS,8012,XA,404/405TC | 98363590 | 1.625 | 2.875 | 404TC 405TC | 91869106 | 91844355 | 98456309
VLS,8012,X5,324/326TC | 98183591 | 2.125 | 2.125 | 324TC 326TC | 91869106 | 91844353 | 98456305
VLS,1012,X5,324/326TC | 98183591 | 2.125 | 2.125 | 324TC 326TC | 91869106 | 91844353 | 98456305
VLS,5015,X5,324/326TC | 98410849 | 2.125 | 2.125 | 324TC 326TC | 91869106 | 91844353 | 98456305
VLS,6015,X5,324/326TC | 98410849 | 2.125 | 2.125 | 324TC 326TC | 91869106 | 91844353 | 98456305
VLS,8015,X5,324/326TC | 98410849 | 2.125 | 2.125 | 324TC 326TC | 91869106 | 91844353 | 98456305
VLS,8012,X5,364/365TC | 98183593 | 2.125 | 2.375 | 364TC 365TC | 91869106 | 91844353 | 98456306
VLS,1012,X5,364/365TC | 98183593 | 2.125 | 2.375 | 364TC 365TC | 91869106 | 91844353 | 98456306
VLS,5015,X5,364/365TC | 98409251 | 2.125 | 2.375 | 364TC 365TC | 91869106 | 91844353 | 98456306
VLS,6015,X5,364/365TC | 98409251 | 2.125 | 2.375 | 364TC 365TC | 91869106 | 91844353 | 98456306
VLS,8015,X5,364/365TC | 98410849 | 2.125 | 2.375 | 364TC 365TC | 91869106 | 91844353 | 98456306
VLS,5015,X5,404/405TC | 98150632 | 2.125 | 2.875 | 404TC 405TC | 91869106 | 91844353 | 98456307
VLS,6015,X5,404/405TC | 98150632 | 2.125 | 2.875 | 404TC 405TC | 91869106 | 91844353 | 98456307
VLS,8012,X5,404/405TC | 98183590 | 2.125 | 2.875 | 404TC 405TC | 91869106 | 91844353 | 98456307
VLS,1012,X5,404/405TC | 98183590 | 2.125 | 2.875 | 404TC 405TC | 91869106 | 91844353 | 98456307
VLS,8015,X5,404/405TC | 98409251 | 2.125 | 2.875 | 404TC 405TC | 91869106 | 91844353 | 98456307
VLS,8015,X5,444/445TC | 98409251 | 2.125 | 3.375 | 444TC 445TC | 91869106 | 91844353 | 98456308
Imp Dia | Const | Seal ID | Gasket | Description | Gasket | Description
4015-9, 5015-7 | :XA: | 1.75" | 91848882 | Volute Gasket | 91848837 | Backplate Gasket
6015-7, 8015-7 | :X5: | 2.25" | 91848882 | Volute Gasket | 91849000 | Backplate Gasket
Model | Const | HW Kit | Mtr Fr
:1270-7_VLS:1570-9_VLS:2070-5_VLS:2570-9_VLS: | X3 | 98467976 | 182TC-405TC
:2095-A_VLS:2095-5_VLS:2095-9_VLS:2595-3_VLS: | X3 | 98468694 | 182TC-405TC
:2512-1_VLS: | X3 | 98468716 | 182TC-256TC
:3070-7_VLS:4070-7_VLS:5070-7_VLS: | X3 | 98467976 | 182TC-405TC
:3095-7_VLS:4095-9_VLS:5095-A_VLS: | X3 | 98468694 | 182TC-405TC
:3012-5_VLS: | X3 | 98468716 | 182TC-256TC
:2570-9_VLS: | X4 | 98467976 | 182TC-405TC
:2095-5_VLS:2095-9_VLS:2595-3_VLS: | X4 | 98468716 | 182TC-256TC
:2512-1_VLS: | XA | 98468716 | 182TC-256TC
:3070-7_VLS:4070-7_VLS:5070-7_VLS: | X4 | 98467976 | 182TC-405TC
:3095-7_VLS:5095-A_VLS:6095-7_VLS: | X4 | 98468694 | 182TC-405TC
:4095-9_VLS:5095-9_VLS:8095-1_VLS: | XA | 98468694 | 182TC-405TC
:3012-5_VLS:4012-1_VLS:4012-9_VLS:5012-9_VLS:5012-C_VLS:6012-5_VLS:8012-3_VLS: | XA | 98468716 | 182TC-256TC
:6012-3_VLS:8012-3_VLS: | X5 | 98468720 | 324TSC-405TC
:4015-9_VLS:5015-7_VLS: | XA | 98468727 | 324TSC-405TC
:5015-7_VLS:6015-7_VLS:8015-7_VLS: | X5 | 98468727 | 324TSC-405TC
:1012-3_VLS: | X5 | 98468720 | 324TSC-405TC
:1270-7_VLS:1570-9_VLS:2070-5_VLS:2570-9_VLS:3070-7_VLS:4070-7_VLS:5070-7_VLS: | X3 | 98468729 | :284TC:286TC:
:2570-9_VLS:3070-7_VLS:4070-7_VLS:5070-7_VLS: | X4 | 98468729 | :284TC:286TC:
:2095-A_VLS:2095-5_VLS:2095-9_VLS:2595-3_VLS:3095-7_VLS:4095-9_VLS:5095-A_VLS: | X3 | 98468751 | :284TC:286TC:
:2095-A_VLS:2095-5_VLS:2095-9_VLS:2595-3_VLS:3095-7_VLS:4095-9_VLS:5095-A_VLS: | X4 | 98468751 | :284TC:286TC:
:2512-1_VLS:3012-5_VLS: | X3 | 98468753 | :284TC:286TC:
:2512-1_VLS:3012-5_VLS:4012-1_VLS:4012-9_VLS:5012-9_VLS:5012-C_VLS:6012-5_VLS:8012-3_VLS: | XA | 98468753 | :284TC:286TC:
:4015-9_VLS:5015-7_VLS:5015-7_VLS:6015-7_VLS:8015-7_VLS: | XA | 98468727 | 324TSC-405TC
:4015-9_VLS:5015-7_VLS:5015-7_VLS:6015-7_VLS:8015-7_VLS: | XA | 98468754 | 182TC-256TC
:4015-9_VLS:5015-7_VLS:5015-7_VLS:6015-7_VLS:8015-7_VLS: | XA | 98468756 | :284TC:286TC:
:2512-1_VLS:3012-5_VLS:4012-1_VLS:4012-9_VLS:5012-9_VLS:5012-C_VLS:6012-5_VLS:8012-3_VLS: | XA | RTF | :324TC:326TC:
:5015-7_VLS:6015-7_VLS:8015-7_VLS: | X5 | RTF | :444TC:445TC

## Sheet2
Model | CodeX | Option ID | Case Material | PacoMatlCode_Case | Coating | Sealing | Orientation | Motor Type | Mtr Fr | Motor Bracket | PacoMatlCode_Bracket | Flange Config | Part Number | Price ID
:1012-3_VLS: | X5 | Opt_Insert | Ductile Iron, ASTM-A536-80 | :J: | Coating_Standard | :MechSealType21:MechSealType2: | Vertical | E | :444TC:445TC: | Cast Iron, ASTM-A48, CL 30 | C30 | 250# ANSI Flange | RTF | A100550
:8012-3_VLS: | X5 | Opt_Insert | Cast Iron, ASTM-A48, CL 35 | :C30:C35:J: | Coating_Standard | :MechSealType21:MechSealType2: | Vertical | E | :444TC:445TC: | Cast Iron, ASTM-A48, CL 30 | C30 | 250# ANSI Flange | RTF | A100557
96772271 | 65
96772272 | 65
96774836 | 65
96774839 | 65
96774853
96893936
97688184 | 65
97688185
97688186
97688189 | 65
97688190
97688191
98389035 | 65
98389058
A100132 | 807
A100342 | 1378
A100418 | 1378
A300164 | 807
A300165 | 807
A300166 | 807
A300167 | 807
A300168 | 807
A300169 | 807
A300170 | 1378
A300175 | 1378
A300176 | 1745
A300180 | 807
A300182 | 807
A300183 | 807
A300184 | 1022
A300185 | 1378
A300187 | 807
A300189 | 807
A300190 | 1378
A300191 | 1022
A300194 | 807
A300195 | 1378
A300196 | 1378
A300197 | 807
A300198 | 1378
A300199 | 807

## Impeller No Bronze
Export Set-up | Z:\DOE PSD Exports\004_VL-VLSbom_Impeller_DOE.xml | [22 empty] | PSD v1.1
Price_BOM_VL_VLS_Imp | [5 empty] | CodeX | [8 empty] | PriceID
ID
[Attribute type] |  | pointer-merge |  |  |  | text | [8 empty] | pointer-merge |  | pointer-merge |  | [END]
[Attribute width]
Full Data | QP | ID | Unnamed: 3 | Model | Model.1 | CodeX | OptionID | Material | PACOMatlCode | Coating | Impeller Cap Screw and Washer | Impeller Key | BOM | Description | Price ID | Price 1/29/2020 | LeadtimeID | 2020 LT (Wks) | Unnamed: 19 | Unnamed: 20 | Unnamed: 21 | Unnamed: 22 | Unnamed: 23 | Unnamed: 24
| N | Price_BOM_VL_VLS_Imp_9 |  | :1012-3_VL:1012-3_VLS: | :1012-3 VL:1012-3 VLS: | X5 | ImpMatl_SS_AISI-304 | Stainless Steel, AISI-304 | H304 | Coating_Standard | Anodized Steel | Stainless Steel, AISI 316 | 98876192 | IMP,L,80123,X5,H304 | A102034 | 0 | LT027 | 0
| Y | Price_BOM_VL_VLS_Imp_60 | Price_BOM_VL_VLS_Imp_60 | :1270-7_VL: | :1270-7 VL: | X0 | ImpMatl_Silicon_Bronze_ASTM-B584_C87600 | Silicon Bronze, ASTM-B584, C87600 | B21 | Coating_Standard | ImpellerCapscrew_X0_None | ImpellerKey_None | 96699287 | IMP,L,10707,X0,B21 | A101678 | 0 | LT027 | 0
| N | Price_BOM_VL_VLS_Imp_70 |  | :1270-7_VL: | :1270-7 VL: | X0 | ImpMatl_Silicon_Bronze_ASTM-B584_C87600 | Silicon Bronze, ASTM-B584, C87600 | B21 | Coating_Scotchkote134_interior | ImpellerCapscrew_X0_None | ImpellerKey_None | RTF |  | A101678 | 0 | LT040 | 14
| N | Price_BOM_VL_VLS_Imp_75 |  | :1270-7_VL: | :1270-7 VL: | X0 | ImpMatl_Silicon_Bronze_ASTM-B584_C87600 | Silicon Bronze, ASTM-B584, C87600 | B21 | Coating_Scotchkote134_interior_exterior | ImpellerCapscrew_X0_None | ImpellerKey_None | RTF |  | A101678 | 0 | LT040 | 14
| N | Price_BOM_VL_VLS_Imp_80 |  | :1270-7_VL: | :1270-7 VL: | X0 | ImpMatl_Silicon_Bronze_ASTM-B584_C87600 | Silicon Bronze, ASTM-B584, C87600 | B21 | Coating_Scotchkote134_interior_exterior_IncludeImpeller | ImpellerCapscrew_X0_None | ImpellerKey_None | RTF |  | A101678 | 0 | LT040 | 14
| N | Price_BOM_VL_VLS_Imp_85 |  | :1270-7_VL: | :1270-7 VL: | X0 | ImpMatl_Silicon_Bronze_ASTM-B584_C87600 | Silicon Bronze, ASTM-B584, C87600 | B21 | Coating_Scotchkote134_interior_IncludeImpeller | ImpellerCapscrew_X0_None | ImpellerKey_None | RTF |  | A101678 | 0 | LT040 | 14
| N | Price_BOM_VL_VLS_Imp_90 |  | :1270-7_VL: | :1270-7 VL: | X0 | ImpMatl_Silicon_Bronze_ASTM-B584_C87600 | Silicon Bronze, ASTM-B584, C87600 | B21 | Coating_Special | ImpellerCapscrew_X0_None | ImpellerKey_None | RTF |  | A101678 | 0 | LT040 | 14
| N | Price_BOM_VL_VLS_Imp_95 |  | :1270-7_VL: | :1270-7 VL: | X0 | ImpMatl_Silicon_Bronze_ASTM-B584_C87600 | Silicon Bronze, ASTM-B584, C87600 | B21 | Coating_Epoxy | ImpellerCapscrew_X0_None | ImpellerKey_None | RTF |  | A101678 | 0 | LT040 | 14
| N | Price_BOM_VL_VLS_Imp_61 |  | :1270-7_VL: | :1270-7 VL: | X0 | ImpMatl_SS_AISI-304 | Stainless Steel, AISI-304 | H304 | Coating_Standard | ImpellerCapscrew_X0_None | ImpellerKey_None | 98876008 | IMP,L,10707,X0,H304 | A101682 | 0 | LT027 | 0
| N | Price_BOM_VL_VLS_Imp_66 |  | :1270-7_VL: | :1270-7 VL: | X0 | ImpMatl_NiAl-Bronze_ASTM-B148_C95400 | Nickel Aluminum Bronze ASTM B148 UNS C95400 | B22 | Coating_Standard | ImpellerCapscrew_X0_None | ImpellerKey_None | 97775273 |  | A102210 | 70 | LT027 | 0
| N | Price_BOM_VL_VLS_Imp_71 |  | :1270-7_VL: | :1270-7 VL: | X0 | ImpMatl_NiAl-Bronze_ASTM-B148_C95400 | Nickel Aluminum Bronze ASTM B148 UNS C95400 | B22 | Coating_Scotchkote134_interior | ImpellerCapscrew_X0_None | ImpellerKey_None | RTF |  | A102210 | 70 | LT250 | 8
| N | Price_BOM_VL_VLS_Imp_76 |  | :1270-7_VL: | :1270-7 VL: | X0 | ImpMatl_NiAl-Bronze_ASTM-B148_C95400 | Nickel Aluminum Bronze ASTM B148 UNS C95400 | B22 | Coating_Scotchkote134_interior_exterior | ImpellerCapscrew_X0_None | ImpellerKey_None | RTF |  | A102210 | 70 | LT250 | 8
| N | Price_BOM_VL_VLS_Imp_81 |  | :1270-7_VL: | :1270-7 VL: | X0 | ImpMatl_NiAl-Bronze_ASTM-B148_C95400 | Nickel Aluminum Bronze ASTM B148 UNS C95400 | B22 | Coating_Scotchkote134_interior_exterior_IncludeImpeller | ImpellerCapscrew_X0_None | ImpellerKey_None | RTF |  | A102210 | 70 | LT250 | 8
| N | Price_BOM_VL_VLS_Imp_86 |  | :1270-7_VL: | :1270-7 VL: | X0 | ImpMatl_NiAl-Bronze_ASTM-B148_C95400 | Nickel Aluminum Bronze ASTM B148 UNS C95400 | B22 | Coating_Scotchkote134_interior_IncludeImpeller | ImpellerCapscrew_X0_None | ImpellerKey_None | RTF |  | A102210 | 70 | LT250 | 8
| N | Price_BOM_VL_VLS_Imp_91 |  | :1270-7_VL: | :1270-7 VL: | X0 | ImpMatl_NiAl-Bronze_ASTM-B148_C95400 | Nickel Aluminum Bronze ASTM B148 UNS C95400 | B22 | Coating_Special | ImpellerCapscrew_X0_None | ImpellerKey_None | RTF |  | A102210 | 70 | LT250 | 8
| N | Price_BOM_VL_VLS_Imp_96 |  | :1270-7_VL: | :1270-7 VL: | X0 | ImpMatl_NiAl-Bronze_ASTM-B148_C95400 | Nickel Aluminum Bronze ASTM B148 UNS C95400 | B22 | Coating_Epoxy | ImpellerCapscrew_X0_None | ImpellerKey_None | RTF |  | A102210 | 70 | LT250 | 8
| N | Price_BOM_VL_VLS_Imp_100 |  | :1270-7_VL:1270-7_VLS: | :1270-7 VL:1270-7 VLS: | X3 | ImpMatl_SS_AISI-304 | Stainless Steel, AISI-304 | H304 | Coating_Standard | Stainless Steel, AISI-303 | Stainless Steel, AISI 316 | 98876012 | IMP,L,10707,X3,H304 | A101688 | 0 | LT027 | 0
| Y | Price_BOM_VL_VLS_Imp_137 | Price_BOM_VL_VLS_Imp_137 | :1570-9_VL: | :1570-9 VL: | X0 | ImpMatl_Silicon_Bronze_ASTM-B584_C87600 | Silicon Bronze, ASTM-B584, C87600 | B21 | Coating_Standard | ImpellerCapscrew_X0_None | ImpellerKey_None | 96778075 | IMP,L,12709,X0,B21 | A102070 | 0 | LT027 | 0
| N | Price_BOM_VL_VLS_Imp_150 |  | :1570-9_VL: | :1570-9 VL: | X0 | ImpMatl_Silicon_Bronze_ASTM-B584_C87600 | Silicon Bronze, ASTM-B584, C87600 | B21 | Coating_Scotchkote134_interior | ImpellerCapscrew_X0_None | ImpellerKey_None | RTF |  | A102070 | 0 | LT040 | 14
| N | Price_BOM_VL_VLS_Imp_155 |  | :1570-9_VL: | :1570-9 VL: | X0 | ImpMatl_Silicon_Bronze_ASTM-B584_C87600 | Silicon Bronze, ASTM-B584, C87600 | B21 | Coating_Scotchkote134_interior_exterior | ImpellerCapscrew_X0_None | ImpellerKey_None | RTF |  | A102070 | 0 | LT040 | 14
| N | Price_BOM_VL_VLS_Imp_160 |  | :1570-9_VL: | :1570-9 VL: | X0 | ImpMatl_Silicon_Bronze_ASTM-B584_C87600 | Silicon Bronze, ASTM-B584, C87600 | B21 | Coating_Scotchkote134_interior_exterior_IncludeImpeller | ImpellerCapscrew_X0_None | ImpellerKey_None | RTF |  | A102070 | 0 | LT040 | 14
| N | Price_BOM_VL_VLS_Imp_165 |  | :1570-9_VL: | :1570-9 VL: | X0 | ImpMatl_Silicon_Bronze_ASTM-B584_C87600 | Silicon Bronze, ASTM-B584, C87600 | B21 | Coating_Scotchkote134_interior_IncludeImpeller | ImpellerCapscrew_X0_None | ImpellerKey_None | RTF |  | A102070 | 0 | LT040 | 14
| N | Price_BOM_VL_VLS_Imp_170 |  | :1570-9_VL: | :1570-9 VL: | X0 | ImpMatl_Silicon_Bronze_ASTM-B584_C87600 | Silicon Bronze, ASTM-B584, C87600 | B21 | Coating_Special | ImpellerCapscrew_X0_None | ImpellerKey_None | RTF |  | A102070 | 0 | LT040 | 14
| N | Price_BOM_VL_VLS_Imp_175 |  | :1570-9_VL: | :1570-9 VL: | X0 | ImpMatl_Silicon_Bronze_ASTM-B584_C87600 | Silicon Bronze, ASTM-B584, C87600 | B21 | Coating_Epoxy | ImpellerCapscrew_X0_None | ImpellerKey_None | RTF |  | A102070 | 0 | LT040 | 14
| N | Price_BOM_VL_VLS_Imp_144 |  | :1570-9_VL: | :1570-9 VL: | X0 | ImpMatl_SS_AISI-304 | Stainless Steel, AISI-304 | H304 | Coating_Standard | ImpellerCapscrew_X0_None | ImpellerKey_None | 98876015 | IMP,L,12709,X0,H304 | A102074 | 0 | LT027 | 0
| N | Price_BOM_VL_VLS_Imp_146 |  | :1570-9_VL: | :1570-9 VL: | X0 | ImpMatl_NiAl-Bronze_ASTM-B148_C95400 | Nickel Aluminum Bronze ASTM B148 UNS C95400 | B22 | Coating_Standard | ImpellerCapscrew_X0_None | ImpellerKey_None | 97780991 |  | A102266 | 68 | LT027 | 0
| N | Price_BOM_VL_VLS_Imp_151 |  | :1570-9_VL: | :1570-9 VL: | X0 | ImpMatl_NiAl-Bronze_ASTM-B148_C95400 | Nickel Aluminum Bronze ASTM B148 UNS C95400 | B22 | Coating_Scotchkote134_interior | ImpellerCapscrew_X0_None | ImpellerKey_None | RTF |  | A102266 | 68 | LT250 | 8
| N | Price_BOM_VL_VLS_Imp_156 |  | :1570-9_VL: | :1570-9 VL: | X0 | ImpMatl_NiAl-Bronze_ASTM-B148_C95400 | Nickel Aluminum Bronze ASTM B148 UNS C95400 | B22 | Coating_Scotchkote134_interior_exterior | ImpellerCapscrew_X0_None | ImpellerKey_None | RTF |  | A102266 | 68 | LT250 | 8
| N | Price_BOM_VL_VLS_Imp_161 |  | :1570-9_VL: | :1570-9 VL: | X0 | ImpMatl_NiAl-Bronze_ASTM-B148_C95400 | Nickel Aluminum Bronze ASTM B148 UNS C95400 | B22 | Coating_Scotchkote134_interior_exterior_IncludeImpeller | ImpellerCapscrew_X0_None | ImpellerKey_None | RTF |  | A102266 | 68 | LT250 | 8
| N | Price_BOM_VL_VLS_Imp_166 |  | :1570-9_VL: | :1570-9 VL: | X0 | ImpMatl_NiAl-Bronze_ASTM-B148_C95400 | Nickel Aluminum Bronze ASTM B148 UNS C95400 | B22 | Coating_Scotchkote134_interior_IncludeImpeller | ImpellerCapscrew_X0_None | ImpellerKey_None | RTF |  | A102266 | 68 | LT250 | 8
| N | Price_BOM_VL_VLS_Imp_171 |  | :1570-9_VL: | :1570-9 VL: | X0 | ImpMatl_NiAl-Bronze_ASTM-B148_C95400 | Nickel Aluminum Bronze ASTM B148 UNS C95400 | B22 | Coating_Special | ImpellerCapscrew_X0_None | ImpellerKey_None | RTF |  | A102266 | 68 | LT250 | 8
| N | Price_BOM_VL_VLS_Imp_176 |  | :1570-9_VL: | :1570-9 VL: | X0 | ImpMatl_NiAl-Bronze_ASTM-B148_C95400 | Nickel Aluminum Bronze ASTM B148 UNS C95400 | B22 | Coating_Epoxy | ImpellerCapscrew_X0_None | ImpellerKey_None | RTF |  | A102266 | 68 | LT250 | 8
| N | Price_BOM_VL_VLS_Imp_810 |  | :1570-9_VL:1570-9_VLS: | :1570-9 VL:1570-9 VLS: | X3 | ImpMatl_SS_AISI-304 | Stainless Steel, AISI-304 | H304 | Coating_Standard | Stainless Steel, AISI-303 | Stainless Steel, AISI 316 | 98876017 | IMP,L,12709,X3,H304 | A102074 | 0 | LT027 | 0
| N | Price_BOM_VL_VLS_Imp_210 |  | :2070-5_VL: | :2070-5 VL: | X0 | ImpMatl_SS_AISI-304 | Stainless Steel, AISI-304 | H304 | Coating_Standard | ImpellerCapscrew_X0_None | ImpellerKey_None | 98876019 | IMP,L,15705,X0,H304 | A102080 | 0 | LT027 | 0
| N | Price_BOM_VL_VLS_Imp_227 |  | :2070-5_VL:2070-5_VLS: | :2070-5 VL:2070-5 VLS: | X3 | ImpMatl_SS_AISI-304 | Stainless Steel, AISI-304 | H304 | Coating_Standard | Stainless Steel, AISI-303 | Stainless Steel, AISI 316 | 98876020 | IMP,L,15705,X3,H304 | A101720 | 0 | LT027 | 0
| N | Price_BOM_VL_VLS_Imp_229 |  | :2070-5_VL:2070-5_VLS: | :2070-5 VL:2070-5 VLS: | X3 | ImpMatl_NiAl-Bronze_ASTM-B148_C95400 | Nickel Aluminum Bronze ASTM B148 UNS C95400 | B22 | Coating_Standard | Stainless Steel, AISI-303 | Steel, Cold Drawn C1018 | 97775279 |  | A102216 | 82 | LT027 | 0
| N | Price_BOM_VL_VLS_Imp_231 |  | :2070-5_VL:2070-5_VLS: | :2070-5 VL:2070-5 VLS: | X3 | ImpMatl_NiAl-Bronze_ASTM-B148_C95400 | Nickel Aluminum Bronze ASTM B148 UNS C95400 | B22 | Coating_Scotchkote134_interior | Stainless Steel, AISI-303 | Steel, Cold Drawn C1018 | 97775279 |  | A102216 | 82 | LT250 | 8
| N | Price_BOM_VL_VLS_Imp_233 |  | :2070-5_VL:2070-5_VLS: | :2070-5 VL:2070-5 VLS: | X3 | ImpMatl_NiAl-Bronze_ASTM-B148_C95400 | Nickel Aluminum Bronze ASTM B148 UNS C95400 | B22 | Coating_Scotchkote134_interior_exterior | Stainless Steel, AISI-303 | Steel, Cold Drawn C1018 | 97775279 |  | A102216 | 82 | LT250 | 8
| N | Price_BOM_VL_VLS_Imp_235 |  | :2070-5_VL:2070-5_VLS: | :2070-5 VL:2070-5 VLS: | X3 | ImpMatl_NiAl-Bronze_ASTM-B148_C95400 | Nickel Aluminum Bronze ASTM B148 UNS C95400 | B22 | Coating_Scotchkote134_interior_exterior_IncludeImpeller | Stainless Steel, AISI-303 | Steel, Cold Drawn C1018 | RTF |  | A102216 | 82 | LT250 | 8
| N | Price_BOM_VL_VLS_Imp_237 |  | :2070-5_VL:2070-5_VLS: | :2070-5 VL:2070-5 VLS: | X3 | ImpMatl_NiAl-Bronze_ASTM-B148_C95400 | Nickel Aluminum Bronze ASTM B148 UNS C95400 | B22 | Coating_Scotchkote134_interior_IncludeImpeller | Stainless Steel, AISI-303 | Steel, Cold Drawn C1018 | RTF |  | A102216 | 82 | LT250 | 8
| N | Price_BOM_VL_VLS_Imp_239 |  | :2070-5_VL:2070-5_VLS: | :2070-5 VL:2070-5 VLS: | X3 | ImpMatl_NiAl-Bronze_ASTM-B148_C95400 | Nickel Aluminum Bronze ASTM B148 UNS C95400 | B22 | Coating_Special | Stainless Steel, AISI-303 | Steel, Cold Drawn C1018 | RTF |  | A102216 | 82 | LT250 | 8
| N | Price_BOM_VL_VLS_Imp_241 |  | :2070-5_VL:2070-5_VLS: | :2070-5 VL:2070-5 VLS: | X3 | ImpMatl_NiAl-Bronze_ASTM-B148_C95400 | Nickel Aluminum Bronze ASTM B148 UNS C95400 | B22 | Coating_Epoxy | Stainless Steel, AISI-303 | Steel, Cold Drawn C1018 | RTF |  | A102216 | 82 | LT250 | 8
| Y | Price_BOM_VL_VLS_Imp_274 | Price_BOM_VL_VLS_Imp_274 | :2095-5_VL:2095-5_VLS: | :2095-5 VL:2095-5 VLS: | X3 | ImpMatl_Silicon_Bronze_ASTM-B584_C87600 | Silicon Bronze, ASTM-B584, C87600 | B21 | Coating_Standard | Stainless Steel, AISI-303 | Steel, Cold Drawn C1018 | 96699314 | IMP,L,15955,X3,B21 | A101734 | 0 | LT027 | 0
| N | Price_BOM_VL_VLS_Imp_278 |  | :2095-5_VL:2095-5_VLS: | :2095-5 VL:2095-5 VLS: | X3 | ImpMatl_Silicon_Bronze_ASTM-B584_C87600 | Silicon Bronze, ASTM-B584, C87600 | B21 | Coating_Scotchkote134_interior | Stainless Steel, AISI-303 | Steel, Cold Drawn C1018 | RTF |  | A101734 | 0 | LT040 | 14
| N | Price_BOM_VL_VLS_Imp_280 |  | :2095-5_VL:2095-5_VLS: | :2095-5 VL:2095-5 VLS: | X3 | ImpMatl_Silicon_Bronze_ASTM-B584_C87600 | Silicon Bronze, ASTM-B584, C87600 | B21 | Coating_Scotchkote134_interior_exterior | Stainless Steel, AISI-303 | Steel, Cold Drawn C1018 | RTF |  | A101734 | 0 | LT040 | 14
| N | Price_BOM_VL_VLS_Imp_282 |  | :2095-5_VL:2095-5_VLS: | :2095-5 VL:2095-5 VLS: | X3 | ImpMatl_Silicon_Bronze_ASTM-B584_C87600 | Silicon Bronze, ASTM-B584, C87600 | B21 | Coating_Scotchkote134_interior_exterior_IncludeImpeller | Stainless Steel, AISI-303 | Steel, Cold Drawn C1018 | RTF |  | A101734 | 0 | LT040 | 14
| N | Price_BOM_VL_VLS_Imp_284 |  | :2095-5_VL:2095-5_VLS: | :2095-5 VL:2095-5 VLS: | X3 | ImpMatl_Silicon_Bronze_ASTM-B584_C87600 | Silicon Bronze, ASTM-B584, C87600 | B21 | Coating_Scotchkote134_interior_IncludeImpeller | Stainless Steel, AISI-303 | Steel, Cold Drawn C1018 | RTF |  | A101734 | 0 | LT040 | 14
| N | Price_BOM_VL_VLS_Imp_286 |  | :2095-5_VL:2095-5_VLS: | :2095-5 VL:2095-5 VLS: | X3 | ImpMatl_Silicon_Bronze_ASTM-B584_C87600 | Silicon Bronze, ASTM-B584, C87600 | B21 | Coating_Special | Stainless Steel, AISI-303 | Steel, Cold Drawn C1018 | RTF |  | A101734 | 0 | LT040 | 14
| N | Price_BOM_VL_VLS_Imp_288 |  | :2095-5_VL:2095-5_VLS: | :2095-5 VL:2095-5 VLS: | X3 | ImpMatl_Silicon_Bronze_ASTM-B584_C87600 | Silicon Bronze, ASTM-B584, C87600 | B21 | Coating_Epoxy | Stainless Steel, AISI-303 | Steel, Cold Drawn C1018 | RTF |  | A101734 | 0 | LT040 | 14
| N | Price_BOM_VL_VLS_Imp_275 |  | :2095-5_VL:2095-5_VLS: | :2095-5 VL:2095-5 VLS: | X3 | ImpMatl_SS_AISI-304 | Stainless Steel, AISI-304 | H304 | Coating_Standard | Stainless Steel, AISI-303 | Stainless Steel, AISI 316 | 98876025 | IMP,L,15955,X3,H304 | A101738 | 0 | LT027 | 0
| Y | Price_BOM_VL_VLS_Imp_290 | Price_BOM_VL_VLS_Imp_290 | :2095-5_VL:2095-5_VLS: | :2095-5 VL:2095-5 VLS: | X4 | ImpMatl_Silicon_Bronze_ASTM-B584_C87600 | Silicon Bronze, ASTM-B584, C87600 | B21 | Coating_Standard | Stainless Steel, AISI-303 | Steel, Cold Drawn C1018 | 96699317 | IMP,L,15955,X4,B21 | A101740 | 0 | LT027 | 0
| N | Price_BOM_VL_VLS_Imp_297 |  | :2095-5_VL:2095-5_VLS: | :2095-5 VL:2095-5 VLS: | X4 | ImpMatl_Silicon_Bronze_ASTM-B584_C87600 | Silicon Bronze, ASTM-B584, C87600 | B21 | Coating_Scotchkote134_interior | Stainless Steel, AISI-303 | Steel, Cold Drawn C1018 | RTF |  | A101740 | 0 | LT040 | 14
| N | Price_BOM_VL_VLS_Imp_299 |  | :2095-5_VL:2095-5_VLS: | :2095-5 VL:2095-5 VLS: | X4 | ImpMatl_Silicon_Bronze_ASTM-B584_C87600 | Silicon Bronze, ASTM-B584, C87600 | B21 | Coating_Scotchkote134_interior_exterior | Stainless Steel, AISI-303 | Steel, Cold Drawn C1018 | RTF |  | A101740 | 0 | LT040 | 14
| N | Price_BOM_VL_VLS_Imp_304 |  | :2095-5_VL:2095-5_VLS: | :2095-5 VL:2095-5 VLS: | X4 | ImpMatl_Silicon_Bronze_ASTM-B584_C87600 | Silicon Bronze, ASTM-B584, C87600 | B21 | Coating_Scotchkote134_interior_exterior_IncludeImpeller | Stainless Steel, AISI-303 | Steel, Cold Drawn C1018 | RTF |  | A101740 | 0 | LT040 | 14
| N | Price_BOM_VL_VLS_Imp_306 |  | :2095-5_VL:2095-5_VLS: | :2095-5 VL:2095-5 VLS: | X4 | ImpMatl_Silicon_Bronze_ASTM-B584_C87600 | Silicon Bronze, ASTM-B584, C87600 | B21 | Coating_Scotchkote134_interior_IncludeImpeller | Stainless Steel, AISI-303 | Steel, Cold Drawn C1018 | RTF |  | A101740 | 0 | LT040 | 14
| N | Price_BOM_VL_VLS_Imp_308 |  | :2095-5_VL:2095-5_VLS: | :2095-5 VL:2095-5 VLS: | X4 | ImpMatl_Silicon_Bronze_ASTM-B584_C87600 | Silicon Bronze, ASTM-B584, C87600 | B21 | Coating_Special | Stainless Steel, AISI-303 | Steel, Cold Drawn C1018 | RTF |  | A101740 | 0 | LT040 | 14
| N | Price_BOM_VL_VLS_Imp_310 |  | :2095-5_VL:2095-5_VLS: | :2095-5 VL:2095-5 VLS: | X4 | ImpMatl_Silicon_Bronze_ASTM-B584_C87600 | Silicon Bronze, ASTM-B584, C87600 | B21 | Coating_Epoxy | Stainless Steel, AISI-303 | Steel, Cold Drawn C1018 | RTF |  | A101740 | 0 | LT040 | 14
| N | Price_BOM_VL_VLS_Imp_291 |  | :2095-5_VL:2095-5_VLS: | :2095-5 VL:2095-5 VLS: | X4 | ImpMatl_SS_AISI-304 | Stainless Steel, AISI-304 | H304 | Coating_Standard | Stainless Steel, AISI-303 | Stainless Steel, AISI 316 | 98876026 | IMP,L,15955,X4,H304 | A101744 | 0 | LT027 | 0
| N | Price_BOM_VL_VLS_Imp_277 |  | :2095-5_VL:2095-5_VLS: | :2095-5 VL:2095-5 VLS: | X3 | ImpMatl_NiAl-Bronze_ASTM-B148_C95400 | Nickel Aluminum Bronze ASTM B148 UNS C95400 | B22 | Coating_Standard | Stainless Steel, AISI-303 | Steel, Cold Drawn C1018 | 97775292 |  | A102219 | 128 | LT027 | 0
| N | Price_BOM_VL_VLS_Imp_279 |  | :2095-5_VL:2095-5_VLS: | :2095-5 VL:2095-5 VLS: | X3 | ImpMatl_NiAl-Bronze_ASTM-B148_C95400 | Nickel Aluminum Bronze ASTM B148 UNS C95400 | B22 | Coating_Scotchkote134_interior | Stainless Steel, AISI-303 | Steel, Cold Drawn C1018 | RTF |  | A102219 | 128 | LT250 | 8
| N | Price_BOM_VL_VLS_Imp_281 |  | :2095-5_VL:2095-5_VLS: | :2095-5 VL:2095-5 VLS: | X3 | ImpMatl_NiAl-Bronze_ASTM-B148_C95400 | Nickel Aluminum Bronze ASTM B148 UNS C95400 | B22 | Coating_Scotchkote134_interior_exterior | Stainless Steel, AISI-303 | Steel, Cold Drawn C1018 | RTF |  | A102219 | 128 | LT250 | 8
| N | Price_BOM_VL_VLS_Imp_283 |  | :2095-5_VL:2095-5_VLS: | :2095-5 VL:2095-5 VLS: | X3 | ImpMatl_NiAl-Bronze_ASTM-B148_C95400 | Nickel Aluminum Bronze ASTM B148 UNS C95400 | B22 | Coating_Scotchkote134_interior_exterior_IncludeImpeller | Stainless Steel, AISI-303 | Steel, Cold Drawn C1018 | RTF |  | A102219 | 128 | LT250 | 8
| N | Price_BOM_VL_VLS_Imp_285 |  | :2095-5_VL:2095-5_VLS: | :2095-5 VL:2095-5 VLS: | X3 | ImpMatl_NiAl-Bronze_ASTM-B148_C95400 | Nickel Aluminum Bronze ASTM B148 UNS C95400 | B22 | Coating_Scotchkote134_interior_IncludeImpeller | Stainless Steel, AISI-303 | Steel, Cold Drawn C1018 | RTF |  | A102219 | 128 | LT250 | 8
| N | Price_BOM_VL_VLS_Imp_287 |  | :2095-5_VL:2095-5_VLS: | :2095-5 VL:2095-5 VLS: | X3 | ImpMatl_NiAl-Bronze_ASTM-B148_C95400 | Nickel Aluminum Bronze ASTM B148 UNS C95400 | B22 | Coating_Special | Stainless Steel, AISI-303 | Steel, Cold Drawn C1018 | RTF |  | A102219 | 128 | LT250 | 8
| N | Price_BOM_VL_VLS_Imp_289 |  | :2095-5_VL:2095-5_VLS: | :2095-5 VL:2095-5 VLS: | X3 | ImpMatl_NiAl-Bronze_ASTM-B148_C95400 | Nickel Aluminum Bronze ASTM B148 UNS C95400 | B22 | Coating_Epoxy | Stainless Steel, AISI-303 | Steel, Cold Drawn C1018 | RTF |  | A102219 | 128 | LT250 | 8
| N | Price_BOM_VL_VLS_Imp_293 |  | :2095-5_VL:2095-5_VLS: | :2095-5 VL:2095-5 VLS: | X4 | ImpMatl_NiAl-Bronze_ASTM-B148_C95400 | Nickel Aluminum Bronze ASTM B148 UNS C95400 | B22 | Coating_Standard | Stainless Steel, AISI-303 | Steel, Cold Drawn C1018 | 97775293 |  | A102220 | 128 | LT027 | 0
| N | Price_BOM_VL_VLS_Imp_298 |  | :2095-5_VL:2095-5_VLS: | :2095-5 VL:2095-5 VLS: | X4 | ImpMatl_NiAl-Bronze_ASTM-B148_C95400 | Nickel Aluminum Bronze ASTM B148 UNS C95400 | B22 | Coating_Scotchkote134_interior | Stainless Steel, AISI-303 | Steel, Cold Drawn C1018 | RTF |  | A102220 | 128 | LT250 | 8
| N | Price_BOM_VL_VLS_Imp_303 |  | :2095-5_VL:2095-5_VLS: | :2095-5 VL:2095-5 VLS: | X4 | ImpMatl_NiAl-Bronze_ASTM-B148_C95400 | Nickel Aluminum Bronze ASTM B148 UNS C95400 | B22 | Coating_Scotchkote134_interior_exterior | Stainless Steel, AISI-303 | Steel, Cold Drawn C1018 | RTF |  | A102220 | 128 | LT250 | 8
| N | Price_BOM_VL_VLS_Imp_305 |  | :2095-5_VL:2095-5_VLS: | :2095-5 VL:2095-5 VLS: | X4 | ImpMatl_NiAl-Bronze_ASTM-B148_C95400 | Nickel Aluminum Bronze ASTM B148 UNS C95400 | B22 | Coating_Scotchkote134_interior_exterior_IncludeImpeller | Stainless Steel, AISI-303 | Steel, Cold Drawn C1018 | RTF |  | A102220 | 128 | LT250 | 8
| N | Price_BOM_VL_VLS_Imp_307 |  | :2095-5_VL:2095-5_VLS: | :2095-5 VL:2095-5 VLS: | X4 | ImpMatl_NiAl-Bronze_ASTM-B148_C95400 | Nickel Aluminum Bronze ASTM B148 UNS C95400 | B22 | Coating_Scotchkote134_interior_IncludeImpeller | Stainless Steel, AISI-303 | Steel, Cold Drawn C1018 | RTF |  | A102220 | 128 | LT250 | 8
| N | Price_BOM_VL_VLS_Imp_309 |  | :2095-5_VL:2095-5_VLS: | :2095-5 VL:2095-5 VLS: | X4 | ImpMatl_NiAl-Bronze_ASTM-B148_C95400 | Nickel Aluminum Bronze ASTM B148 UNS C95400 | B22 | Coating_Special | Stainless Steel, AISI-303 | Steel, Cold Drawn C1018 | RTF |  | A102220 | 128 | LT250 | 8
| N | Price_BOM_VL_VLS_Imp_311 |  | :2095-5_VL:2095-5_VLS: | :2095-5 VL:2095-5 VLS: | X4 | ImpMatl_NiAl-Bronze_ASTM-B148_C95400 | Nickel Aluminum Bronze ASTM B148 UNS C95400 | B22 | Coating_Epoxy | Stainless Steel, AISI-303 | Steel, Cold Drawn C1018 | RTF |  | A102220 | 128 | LT250 | 8
| Y | Price_BOM_VL_VLS_Imp_312 | Price_BOM_VL_VLS_Imp_312 | :2095-9_VL:2095-9_VLS: | :2095-9 VL:2095-9 VLS: | X3 | ImpMatl_Silicon_Bronze_ASTM-B584_C87600 | Silicon Bronze, ASTM-B584, C87600 | B21 | Coating_Standard | Stainless Steel, AISI-303 | Steel, Cold Drawn C1018 | 96699320 | IMP,L,15959,X3,B21 | A101746 | 0 | LT027 | 0
| N | Price_BOM_VL_VLS_Imp_316 |  | :2095-9_VL:2095-9_VLS: | :2095-9 VL:2095-9 VLS: | X3 | ImpMatl_Silicon_Bronze_ASTM-B584_C87600 | Silicon Bronze, ASTM-B584, C87600 | B21 | Coating_Scotchkote134_interior | Stainless Steel, AISI-303 | Steel, Cold Drawn C1018 | RTF |  | A101746 | 0 | LT040 | 14
| N | Price_BOM_VL_VLS_Imp_318 |  | :2095-9_VL:2095-9_VLS: | :2095-9 VL:2095-9 VLS: | X3 | ImpMatl_Silicon_Bronze_ASTM-B584_C87600 | Silicon Bronze, ASTM-B584, C87600 | B21 | Coating_Scotchkote134_interior_exterior | Stainless Steel, AISI-303 | Steel, Cold Drawn C1018 | RTF |  | A101746 | 0 | LT040 | 14
| N | Price_BOM_VL_VLS_Imp_320 |  | :2095-9_VL:2095-9_VLS: | :2095-9 VL:2095-9 VLS: | X3 | ImpMatl_Silicon_Bronze_ASTM-B584_C87600 | Silicon Bronze, ASTM-B584, C87600 | B21 | Coating_Scotchkote134_interior_exterior_IncludeImpeller | Stainless Steel, AISI-303 | Steel, Cold Drawn C1018 | RTF |  | A101746 | 0 | LT040 | 14
| N | Price_BOM_VL_VLS_Imp_322 |  | :2095-9_VL:2095-9_VLS: | :2095-9 VL:2095-9 VLS: | X3 | ImpMatl_Silicon_Bronze_ASTM-B584_C87600 | Silicon Bronze, ASTM-B584, C87600 | B21 | Coating_Scotchkote134_interior_IncludeImpeller | Stainless Steel, AISI-303 | Steel, Cold Drawn C1018 | RTF |  | A101746 | 0 | LT040 | 14
| N | Price_BOM_VL_VLS_Imp_324 |  | :2095-9_VL:2095-9_VLS: | :2095-9 VL:2095-9 VLS: | X3 | ImpMatl_Silicon_Bronze_ASTM-B584_C87600 | Silicon Bronze, ASTM-B584, C87600 | B21 | Coating_Special | Stainless Steel, AISI-303 | Steel, Cold Drawn C1018 | RTF |  | A101746 | 0 | LT040 | 14
| N | Price_BOM_VL_VLS_Imp_326 |  | :2095-9_VL:2095-9_VLS: | :2095-9 VL:2095-9 VLS: | X3 | ImpMatl_Silicon_Bronze_ASTM-B584_C87600 | Silicon Bronze, ASTM-B584, C87600 | B21 | Coating_Epoxy | Stainless Steel, AISI-303 | Steel, Cold Drawn C1018 | RTF |  | A101746 | 0 | LT040 | 14
| N | Price_BOM_VL_VLS_Imp_313 |  | :2095-9_VL:2095-9_VLS: | :2095-9 VL:2095-9 VLS: | X3 | ImpMatl_SS_AISI-304 | Stainless Steel, AISI-304 | H304 | Coating_Standard | Stainless Steel, AISI-303 | Stainless Steel, AISI 316 | 98876028 | IMP,L,15959,X3,H304 | A101750 | 0 | LT027 | 0
| Y | Price_BOM_VL_VLS_Imp_328 | Price_BOM_VL_VLS_Imp_328 | :2095-9_VL:2095-9_VLS: | :2095-9 VL:2095-9 VLS: | X4 | ImpMatl_Silicon_Bronze_ASTM-B584_C87600 | Silicon Bronze, ASTM-B584, C87600 | B21 | Coating_Standard | Stainless Steel, AISI-303 | Steel, Cold Drawn C1018 | 96699323 | IMP,L,15959,X4,B21 | A101752 | 0 | LT027 | 0
| N | Price_BOM_VL_VLS_Imp_332 |  | :2095-9_VL:2095-9_VLS: | :2095-9 VL:2095-9 VLS: | X4 | ImpMatl_Silicon_Bronze_ASTM-B584_C87600 | Silicon Bronze, ASTM-B584, C87600 | B21 | Coating_Scotchkote134_interior | Stainless Steel, AISI-303 | Steel, Cold Drawn C1018 | RTF |  | A101752 | 0 | LT040 | 14
| N | Price_BOM_VL_VLS_Imp_334 |  | :2095-9_VL:2095-9_VLS: | :2095-9 VL:2095-9 VLS: | X4 | ImpMatl_Silicon_Bronze_ASTM-B584_C87600 | Silicon Bronze, ASTM-B584, C87600 | B21 | Coating_Scotchkote134_interior_exterior | Stainless Steel, AISI-303 | Steel, Cold Drawn C1018 | RTF |  | A101752 | 0 | LT040 | 14
| N | Price_BOM_VL_VLS_Imp_336 |  | :2095-9_VL:2095-9_VLS: | :2095-9 VL:2095-9 VLS: | X4 | ImpMatl_Silicon_Bronze_ASTM-B584_C87600 | Silicon Bronze, ASTM-B584, C87600 | B21 | Coating_Scotchkote134_interior_exterior_IncludeImpeller | Stainless Steel, AISI-303 | Steel, Cold Drawn C1018 | RTF |  | A101752 | 0 | LT040 | 14
| N | Price_BOM_VL_VLS_Imp_338 |  | :2095-9_VL:2095-9_VLS: | :2095-9 VL:2095-9 VLS: | X4 | ImpMatl_Silicon_Bronze_ASTM-B584_C87600 | Silicon Bronze, ASTM-B584, C87600 | B21 | Coating_Scotchkote134_interior_IncludeImpeller | Stainless Steel, AISI-303 | Steel, Cold Drawn C1018 | RTF |  | A101752 | 0 | LT040 | 14
| N | Price_BOM_VL_VLS_Imp_340 |  | :2095-9_VL:2095-9_VLS: | :2095-9 VL:2095-9 VLS: | X4 | ImpMatl_Silicon_Bronze_ASTM-B584_C87600 | Silicon Bronze, ASTM-B584, C87600 | B21 | Coating_Special | Stainless Steel, AISI-303 | Steel, Cold Drawn C1018 | RTF |  | A101752 | 0 | LT040 | 14
| N | Price_BOM_VL_VLS_Imp_342 |  | :2095-9_VL:2095-9_VLS: | :2095-9 VL:2095-9 VLS: | X4 | ImpMatl_Silicon_Bronze_ASTM-B584_C87600 | Silicon Bronze, ASTM-B584, C87600 | B21 | Coating_Epoxy | Stainless Steel, AISI-303 | Steel, Cold Drawn C1018 | RTF |  | A101752 | 0 | LT040 | 14
| N | Price_BOM_VL_VLS_Imp_329 |  | :2095-9_VL:2095-9_VLS: | :2095-9 VL:2095-9 VLS: | X4 | ImpMatl_SS_AISI-304 | Stainless Steel, AISI-304 | H304 | Coating_Standard | Stainless Steel, AISI-303 | Stainless Steel, AISI 316 | 98876061 | IMP,L,15959,X4,H304 | A101756 | 0 | LT027 | 0
| N | Price_BOM_VL_VLS_Imp_315 |  | :2095-9_VL:2095-9_VLS: | :2095-9 VL:2095-9 VLS: | X3 | ImpMatl_NiAl-Bronze_ASTM-B148_C95400 | Nickel Aluminum Bronze ASTM B148 UNS C95400 | B22 | Coating_Standard | Stainless Steel, AISI-303 | Steel, Cold Drawn C1018 | 97777979 |  | A102221 | 128 | LT027 | 0
| N | Price_BOM_VL_VLS_Imp_317 |  | :2095-9_VL:2095-9_VLS: | :2095-9 VL:2095-9 VLS: | X3 | ImpMatl_NiAl-Bronze_ASTM-B148_C95400 | Nickel Aluminum Bronze ASTM B148 UNS C95400 | B22 | Coating_Scotchkote134_interior | Stainless Steel, AISI-303 | Steel, Cold Drawn C1018 | 97777979 |  | A102221 | 128 | LT250 | 8
| N | Price_BOM_VL_VLS_Imp_319 |  | :2095-9_VL:2095-9_VLS: | :2095-9 VL:2095-9 VLS: | X3 | ImpMatl_NiAl-Bronze_ASTM-B148_C95400 | Nickel Aluminum Bronze ASTM B148 UNS C95400 | B22 | Coating_Scotchkote134_interior_exterior | Stainless Steel, AISI-303 | Steel, Cold Drawn C1018 | 97777979 |  | A102221 | 128 | LT250 | 8
| N | Price_BOM_VL_VLS_Imp_321 |  | :2095-9_VL:2095-9_VLS: | :2095-9 VL:2095-9 VLS: | X3 | ImpMatl_NiAl-Bronze_ASTM-B148_C95400 | Nickel Aluminum Bronze ASTM B148 UNS C95400 | B22 | Coating_Scotchkote134_interior_exterior_IncludeImpeller | Stainless Steel, AISI-303 | Steel, Cold Drawn C1018 | RTF |  | A102221 | 128 | LT250 | 8
| N | Price_BOM_VL_VLS_Imp_323 |  | :2095-9_VL:2095-9_VLS: | :2095-9 VL:2095-9 VLS: | X3 | ImpMatl_NiAl-Bronze_ASTM-B148_C95400 | Nickel Aluminum Bronze ASTM B148 UNS C95400 | B22 | Coating_Scotchkote134_interior_IncludeImpeller | Stainless Steel, AISI-303 | Steel, Cold Drawn C1018 | RTF |  | A102221 | 128 | LT250 | 8
| N | Price_BOM_VL_VLS_Imp_325 |  | :2095-9_VL:2095-9_VLS: | :2095-9 VL:2095-9 VLS: | X3 | ImpMatl_NiAl-Bronze_ASTM-B148_C95400 | Nickel Aluminum Bronze ASTM B148 UNS C95400 | B22 | Coating_Special | Stainless Steel, AISI-303 | Steel, Cold Drawn C1018 | RTF |  | A102221 | 128 | LT250 | 8
| N | Price_BOM_VL_VLS_Imp_327 |  | :2095-9_VL:2095-9_VLS: | :2095-9 VL:2095-9 VLS: | X3 | ImpMatl_NiAl-Bronze_ASTM-B148_C95400 | Nickel Aluminum Bronze ASTM B148 UNS C95400 | B22 | Coating_Epoxy | Stainless Steel, AISI-303 | Steel, Cold Drawn C1018 | RTF |  | A102221 | 128 | LT250 | 8
| N | Price_BOM_VL_VLS_Imp_331 |  | :2095-9_VL:2095-9_VLS: | :2095-9 VL:2095-9 VLS: | X4 | ImpMatl_NiAl-Bronze_ASTM-B148_C95400 | Nickel Aluminum Bronze ASTM B148 UNS C95400 | B22 | Coating_Standard | Stainless Steel, AISI-303 | Steel, Cold Drawn C1018 | 97777980 |  | A102222 | 128 | LT027 | 0
| N | Price_BOM_VL_VLS_Imp_333 |  | :2095-9_VL:2095-9_VLS: | :2095-9 VL:2095-9 VLS: | X4 | ImpMatl_NiAl-Bronze_ASTM-B148_C95400 | Nickel Aluminum Bronze ASTM B148 UNS C95400 | B22 | Coating_Scotchkote134_interior | Stainless Steel, AISI-303 | Steel, Cold Drawn C1018 | RTF |  | A102222 | 128 | LT250 | 8
| N | Price_BOM_VL_VLS_Imp_335 |  | :2095-9_VL:2095-9_VLS: | :2095-9 VL:2095-9 VLS: | X4 | ImpMatl_NiAl-Bronze_ASTM-B148_C95400 | Nickel Aluminum Bronze ASTM B148 UNS C95400 | B22 | Coating_Scotchkote134_interior_exterior | Stainless Steel, AISI-303 | Steel, Cold Drawn C1018 | RTF |  | A102222 | 128 | LT250 | 8
| N | Price_BOM_VL_VLS_Imp_337 |  | :2095-9_VL:2095-9_VLS: | :2095-9 VL:2095-9 VLS: | X4 | ImpMatl_NiAl-Bronze_ASTM-B148_C95400 | Nickel Aluminum Bronze ASTM B148 UNS C95400 | B22 | Coating_Scotchkote134_interior_exterior_IncludeImpeller | Stainless Steel, AISI-303 | Steel, Cold Drawn C1018 | RTF |  | A102222 | 128 | LT250 | 8
| N | Price_BOM_VL_VLS_Imp_339 |  | :2095-9_VL:2095-9_VLS: | :2095-9 VL:2095-9 VLS: | X4 | ImpMatl_NiAl-Bronze_ASTM-B148_C95400 | Nickel Aluminum Bronze ASTM B148 UNS C95400 | B22 | Coating_Scotchkote134_interior_IncludeImpeller | Stainless Steel, AISI-303 | Steel, Cold Drawn C1018 | RTF |  | A102222 | 128 | LT250 | 8
| N | Price_BOM_VL_VLS_Imp_341 |  | :2095-9_VL:2095-9_VLS: | :2095-9 VL:2095-9 VLS: | X4 | ImpMatl_NiAl-Bronze_ASTM-B148_C95400 | Nickel Aluminum Bronze ASTM B148 UNS C95400 | B22 | Coating_Special | Stainless Steel, AISI-303 | Steel, Cold Drawn C1018 | RTF |  | A102222 | 128 | LT250 | 8
| N | Price_BOM_VL_VLS_Imp_343 |  | :2095-9_VL:2095-9_VLS: | :2095-9 VL:2095-9 VLS: | X4 | ImpMatl_NiAl-Bronze_ASTM-B148_C95400 | Nickel Aluminum Bronze ASTM B148 UNS C95400 | B22 | Coating_Epoxy | Stainless Steel, AISI-303 | Steel, Cold Drawn C1018 | RTF |  | A102222 | 128 | LT250 | 8
| Y | Price_BOM_VL_VLS_Imp_242 | Price_BOM_VL_VLS_Imp_242 | :2095-A_VL:2095-1_VL:2095-A_VLS:2095-1_VLS: | :2095-A VL:2095-A VLS: | X3 | ImpMatl_Silicon_Bronze_ASTM-B584_C87600 | Silicon Bronze, ASTM-B584, C87600 | B21 | Coating_Standard | Stainless Steel, AISI-303 | Steel, Cold Drawn C1018 | 96699308 | IMP,L,15951,X3,B21 | A101722 | 0 | LT027 | 0
| N | Price_BOM_VL_VLS_Imp_246 |  | :2095-A_VL:2095-1_VL:2095-A_VLS:2095-1_VLS: | :2095-A VL:2095-A VLS: | X3 | ImpMatl_Silicon_Bronze_ASTM-B584_C87600 | Silicon Bronze, ASTM-B584, C87600 | B21 | Coating_Scotchkote134_interior | Stainless Steel, AISI-303 | Steel, Cold Drawn C1018 | RTF |  | A101722 | 0 | LT040 | 14
| N | Price_BOM_VL_VLS_Imp_248 |  | :2095-A_VL:2095-1_VL:2095-A_VLS:2095-1_VLS: | :2095-A VL:2095-A VLS: | X3 | ImpMatl_Silicon_Bronze_ASTM-B584_C87600 | Silicon Bronze, ASTM-B584, C87600 | B21 | Coating_Scotchkote134_interior_exterior | Stainless Steel, AISI-303 | Steel, Cold Drawn C1018 | RTF |  | A101722 | 0 | LT040 | 14
| N | Price_BOM_VL_VLS_Imp_250 |  | :2095-A_VL:2095-1_VL:2095-A_VLS:2095-1_VLS: | :2095-A VL:2095-A VLS: | X3 | ImpMatl_Silicon_Bronze_ASTM-B584_C87600 | Silicon Bronze, ASTM-B584, C87600 | B21 | Coating_Scotchkote134_interior_exterior_IncludeImpeller | Stainless Steel, AISI-303 | Steel, Cold Drawn C1018 | RTF |  | A101722 | 0 | LT040 | 14
| N | Price_BOM_VL_VLS_Imp_252 |  | :2095-A_VL:2095-1_VL:2095-A_VLS:2095-1_VLS: | :2095-A VL:2095-A VLS: | X3 | ImpMatl_Silicon_Bronze_ASTM-B584_C87600 | Silicon Bronze, ASTM-B584, C87600 | B21 | Coating_Scotchkote134_interior_IncludeImpeller | Stainless Steel, AISI-303 | Steel, Cold Drawn C1018 | RTF |  | A101722 | 0 | LT040 | 14
| N | Price_BOM_VL_VLS_Imp_254 |  | :2095-A_VL:2095-1_VL:2095-A_VLS:2095-1_VLS: | :2095-A VL:2095-A VLS: | X3 | ImpMatl_Silicon_Bronze_ASTM-B584_C87600 | Silicon Bronze, ASTM-B584, C87600 | B21 | Coating_Special | Stainless Steel, AISI-303 | Steel, Cold Drawn C1018 | RTF |  | A101722 | 0 | LT040 | 14
| N | Price_BOM_VL_VLS_Imp_256 |  | :2095-A_VL:2095-1_VL:2095-A_VLS:2095-1_VLS: | :2095-A VL:2095-A VLS: | X3 | ImpMatl_Silicon_Bronze_ASTM-B584_C87600 | Silicon Bronze, ASTM-B584, C87600 | B21 | Coating_Epoxy | Stainless Steel, AISI-303 | Steel, Cold Drawn C1018 | RTF |  | A101722 | 0 | LT040 | 14
| N | Price_BOM_VL_VLS_Imp_243 |  | :2095-A_VL:2095-1_VL:2095-A_VLS:2095-1_VLS: | :2095-A VL:2095-A VLS: | X3 | ImpMatl_SS_AISI-304 | Stainless Steel, AISI-304 | H304 | Coating_Standard | Stainless Steel, AISI-303 | Stainless Steel, AISI 316 | 98876022 | IMP,L,15951,X3,H304 | A101726 | 0 | LT027 | 0
| Y | Price_BOM_VL_VLS_Imp_258 | Price_BOM_VL_VLS_Imp_258 | :2095-A_VL:2095-1_VL:2095-A_VLS:2095-1_VLS: | :2095-A VL:2095-A VLS: | X4 | ImpMatl_Silicon_Bronze_ASTM-B584_C87600 | Silicon Bronze, ASTM-B584, C87600 | B21 | Coating_Standard | Stainless Steel, AISI-303 | Steel, Cold Drawn C1018 | 96699311 | IMP,L,15951,X4,B21 | A101728 | 0 | LT027 | 0
| N | Price_BOM_VL_VLS_Imp_262 |  | :2095-A_VL:2095-1_VL:2095-A_VLS:2095-1_VLS: | :2095-A VL:2095-A VLS: | X4 | ImpMatl_Silicon_Bronze_ASTM-B584_C87600 | Silicon Bronze, ASTM-B584, C87600 | B21 | Coating_Scotchkote134_interior | Stainless Steel, AISI-303 | Steel, Cold Drawn C1018 | RTF |  | A101728 | 0 | LT040 | 14
| N | Price_BOM_VL_VLS_Imp_264 |  | :2095-A_VL:2095-1_VL:2095-A_VLS:2095-1_VLS: | :2095-A VL:2095-A VLS: | X4 | ImpMatl_Silicon_Bronze_ASTM-B584_C87600 | Silicon Bronze, ASTM-B584, C87600 | B21 | Coating_Scotchkote134_interior_exterior | Stainless Steel, AISI-303 | Steel, Cold Drawn C1018 | RTF |  | A101728 | 0 | LT040 | 14
| N | Price_BOM_VL_VLS_Imp_266 |  | :2095-A_VL:2095-1_VL:2095-A_VLS:2095-1_VLS: | :2095-A VL:2095-A VLS: | X4 | ImpMatl_Silicon_Bronze_ASTM-B584_C87600 | Silicon Bronze, ASTM-B584, C87600 | B21 | Coating_Scotchkote134_interior_exterior_IncludeImpeller | Stainless Steel, AISI-303 | Steel, Cold Drawn C1018 | RTF |  | A101728 | 0 | LT040 | 14
| N | Price_BOM_VL_VLS_Imp_268 |  | :2095-A_VL:2095-1_VL:2095-A_VLS:2095-1_VLS: | :2095-A VL:2095-A VLS: | X4 | ImpMatl_Silicon_Bronze_ASTM-B584_C87600 | Silicon Bronze, ASTM-B584, C87600 | B21 | Coating_Scotchkote134_interior_IncludeImpeller | Stainless Steel, AISI-303 | Steel, Cold Drawn C1018 | RTF |  | A101728 | 0 | LT040 | 14
| N | Price_BOM_VL_VLS_Imp_270 |  | :2095-A_VL:2095-1_VL:2095-A_VLS:2095-1_VLS: | :2095-A VL:2095-A VLS: | X4 | ImpMatl_Silicon_Bronze_ASTM-B584_C87600 | Silicon Bronze, ASTM-B584, C87600 | B21 | Coating_Special | Stainless Steel, AISI-303 | Steel, Cold Drawn C1018 | RTF |  | A101728 | 0 | LT040 | 14
| N | Price_BOM_VL_VLS_Imp_272 |  | :2095-A_VL:2095-1_VL:2095-A_VLS:2095-1_VLS: | :2095-A VL:2095-A VLS: | X4 | ImpMatl_Silicon_Bronze_ASTM-B584_C87600 | Silicon Bronze, ASTM-B584, C87600 | B21 | Coating_Epoxy | Stainless Steel, AISI-303 | Steel, Cold Drawn C1018 | RTF |  | A101728 | 0 | LT040 | 14
| N | Price_BOM_VL_VLS_Imp_259 |  | :2095-A_VL:2095-1_VL:2095-A_VLS:2095-1_VLS: | :2095-A VL:2095-A VLS: | X4 | ImpMatl_SS_AISI-304 | Stainless Steel, AISI-304 | H304 | Coating_Standard | Stainless Steel, AISI-303 | Stainless Steel, AISI 316 | 98876024 | IMP,L,15951,X4,H304 | A101732 | 0 | LT027 | 0
| N | Price_BOM_VL_VLS_Imp_245 |  | :2095-A_VL:2095-1_VL:2095-A_VLS:2095-1_VLS: | :2095-A VL:2095-A VLS: | X3 | ImpMatl_NiAl-Bronze_ASTM-B148_C95400 | Nickel Aluminum Bronze ASTM B148 UNS C95400 | B22 | Coating_Standard | Stainless Steel, AISI-303 | Steel, Cold Drawn C1018 | 97775280 |  | A102217 | 192 | LT027 | 0
| N | Price_BOM_VL_VLS_Imp_247 |  | :2095-A_VL:2095-1_VL:2095-A_VLS:2095-1_VLS: | :2095-A VL:2095-A VLS: | X3 | ImpMatl_NiAl-Bronze_ASTM-B148_C95400 | Nickel Aluminum Bronze ASTM B148 UNS C95400 | B22 | Coating_Scotchkote134_interior | Stainless Steel, AISI-303 | Steel, Cold Drawn C1018 | RTF |  | A102217 | 192 | LT250 | 8
| N | Price_BOM_VL_VLS_Imp_249 |  | :2095-A_VL:2095-1_VL:2095-A_VLS:2095-1_VLS: | :2095-A VL:2095-A VLS: | X3 | ImpMatl_NiAl-Bronze_ASTM-B148_C95400 | Nickel Aluminum Bronze ASTM B148 UNS C95400 | B22 | Coating_Scotchkote134_interior_exterior | Stainless Steel, AISI-303 | Steel, Cold Drawn C1018 | RTF |  | A102217 | 192 | LT250 | 8
| N | Price_BOM_VL_VLS_Imp_251 |  | :2095-A_VL:2095-1_VL:2095-A_VLS:2095-1_VLS: | :2095-A VL:2095-A VLS: | X3 | ImpMatl_NiAl-Bronze_ASTM-B148_C95400 | Nickel Aluminum Bronze ASTM B148 UNS C95400 | B22 | Coating_Scotchkote134_interior_exterior_IncludeImpeller | Stainless Steel, AISI-303 | Steel, Cold Drawn C1018 | RTF |  | A102217 | 192 | LT250 | 8
| N | Price_BOM_VL_VLS_Imp_253 |  | :2095-A_VL:2095-1_VL:2095-A_VLS:2095-1_VLS: | :2095-A VL:2095-A VLS: | X3 | ImpMatl_NiAl-Bronze_ASTM-B148_C95400 | Nickel Aluminum Bronze ASTM B148 UNS C95400 | B22 | Coating_Scotchkote134_interior_IncludeImpeller | Stainless Steel, AISI-303 | Steel, Cold Drawn C1018 | RTF |  | A102217 | 192 | LT250 | 8
| N | Price_BOM_VL_VLS_Imp_255 |  | :2095-A_VL:2095-1_VL:2095-A_VLS:2095-1_VLS: | :2095-A VL:2095-A VLS: | X3 | ImpMatl_NiAl-Bronze_ASTM-B148_C95400 | Nickel Aluminum Bronze ASTM B148 UNS C95400 | B22 | Coating_Special | Stainless Steel, AISI-303 | Steel, Cold Drawn C1018 | RTF |  | A102217 | 192 | LT250 | 8
| N | Price_BOM_VL_VLS_Imp_257 |  | :2095-A_VL:2095-1_VL:2095-A_VLS:2095-1_VLS: | :2095-A VL:2095-A VLS: | X3 | ImpMatl_NiAl-Bronze_ASTM-B148_C95400 | Nickel Aluminum Bronze ASTM B148 UNS C95400 | B22 | Coating_Epoxy | Stainless Steel, AISI-303 | Steel, Cold Drawn C1018 | RTF |  | A102217 | 192 | LT250 | 8
| N | Price_BOM_VL_VLS_Imp_261 |  | :2095-A_VL:2095-1_VL:2095-A_VLS:2095-1_VLS: | :2095-A VL:2095-A VLS: | X4 | ImpMatl_NiAl-Bronze_ASTM-B148_C95400 | Nickel Aluminum Bronze ASTM B148 UNS C95400 | B22 | Coating_Standard | Stainless Steel, AISI-303 | Steel, Cold Drawn C1018 | 97775291 |  | A102218 | 192 | LT027 | 0
| N | Price_BOM_VL_VLS_Imp_263 |  | :2095-A_VL:2095-1_VL:2095-A_VLS:2095-1_VLS: | :2095-A VL:2095-A VLS: | X4 | ImpMatl_NiAl-Bronze_ASTM-B148_C95400 | Nickel Aluminum Bronze ASTM B148 UNS C95400 | B22 | Coating_Scotchkote134_interior | Stainless Steel, AISI-303 | Steel, Cold Drawn C1018 | RTF |  | A102218 | 192 | LT250 | 8
| N | Price_BOM_VL_VLS_Imp_265 |  | :2095-A_VL:2095-1_VL:2095-A_VLS:2095-1_VLS: | :2095-A VL:2095-A VLS: | X4 | ImpMatl_NiAl-Bronze_ASTM-B148_C95400 | Nickel Aluminum Bronze ASTM B148 UNS C95400 | B22 | Coating_Scotchkote134_interior_exterior | Stainless Steel, AISI-303 | Steel, Cold Drawn C1018 | RTF |  | A102218 | 192 | LT250 | 8
| N | Price_BOM_VL_VLS_Imp_267 |  | :2095-A_VL:2095-1_VL:2095-A_VLS:2095-1_VLS: | :2095-A VL:2095-A VLS: | X4 | ImpMatl_NiAl-Bronze_ASTM-B148_C95400 | Nickel Aluminum Bronze ASTM B148 UNS C95400 | B22 | Coating_Scotchkote134_interior_exterior_IncludeImpeller | Stainless Steel, AISI-303 | Steel, Cold Drawn C1018 | RTF |  | A102218 | 192 | LT250 | 8
| N | Price_BOM_VL_VLS_Imp_269 |  | :2095-A_VL:2095-1_VL:2095-A_VLS:2095-1_VLS: | :2095-A VL:2095-A VLS: | X4 | ImpMatl_NiAl-Bronze_ASTM-B148_C95400 | Nickel Aluminum Bronze ASTM B148 UNS C95400 | B22 | Coating_Scotchkote134_interior_IncludeImpeller | Stainless Steel, AISI-303 | Steel, Cold Drawn C1018 | RTF |  | A102218 | 192 | LT250 | 8
| N | Price_BOM_VL_VLS_Imp_271 |  | :2095-A_VL:2095-1_VL:2095-A_VLS:2095-1_VLS: | :2095-A VL:2095-A VLS: | X4 | ImpMatl_NiAl-Bronze_ASTM-B148_C95400 | Nickel Aluminum Bronze ASTM B148 UNS C95400 | B22 | Coating_Special | Stainless Steel, AISI-303 | Steel, Cold Drawn C1018 | RTF |  | A102218 | 192 | LT250 | 8
| N | Price_BOM_VL_VLS_Imp_273 |  | :2095-A_VL:2095-1_VL:2095-A_VLS:2095-1_VLS: | :2095-A VL:2095-A VLS: | X4 | ImpMatl_NiAl-Bronze_ASTM-B148_C95400 | Nickel Aluminum Bronze ASTM B148 UNS C95400 | B22 | Coating_Epoxy | Stainless Steel, AISI-303 | Steel, Cold Drawn C1018 | RTF |  | A102218 | 192 | LT250 | 8
| Y | Price_BOM_VL_VLS_Imp_344 | Price_BOM_VL_VLS_Imp_344 | :2512-1_VL:2512-1_VLS: | :2512-1 VL:2512-1 VLS: | X3 | ImpMatl_Silicon_Bronze_ASTM-B584_C87600 | Silicon Bronze, ASTM-B584, C87600 | B21 | Coating_Standard | Stainless Steel, AISI-303 | Steel, Cold Drawn C1018 | 96769178 | IMP,L,20121,X3,B21 | A101791 | 0 | LT027 | 0
| N | Price_BOM_VL_VLS_Imp_349 |  | :2512-1_VL:2512-1_VLS: | :2512-1 VL:2512-1 VLS: | X3 | ImpMatl_Silicon_Bronze_ASTM-B584_C87600 | Silicon Bronze, ASTM-B584, C87600 | B21 | Coating_Scotchkote134_interior | Stainless Steel, AISI-303 | Steel, Cold Drawn C1018 | RTF |  | A101791 | 0 | LT040 | 14
| N | Price_BOM_VL_VLS_Imp_351 |  | :2512-1_VL:2512-1_VLS: | :2512-1 VL:2512-1 VLS: | X3 | ImpMatl_Silicon_Bronze_ASTM-B584_C87600 | Silicon Bronze, ASTM-B584, C87600 | B21 | Coating_Scotchkote134_interior_exterior | Stainless Steel, AISI-303 | Steel, Cold Drawn C1018 | RTF |  | A101791 | 0 | LT040 | 14
| N | Price_BOM_VL_VLS_Imp_353 |  | :2512-1_VL:2512-1_VLS: | :2512-1 VL:2512-1 VLS: | X3 | ImpMatl_Silicon_Bronze_ASTM-B584_C87600 | Silicon Bronze, ASTM-B584, C87600 | B21 | Coating_Scotchkote134_interior_exterior_IncludeImpeller | Stainless Steel, AISI-303 | Steel, Cold Drawn C1018 | RTF |  | A101791 | 0 | LT040 | 14
| N | Price_BOM_VL_VLS_Imp_355 |  | :2512-1_VL:2512-1_VLS: | :2512-1 VL:2512-1 VLS: | X3 | ImpMatl_Silicon_Bronze_ASTM-B584_C87600 | Silicon Bronze, ASTM-B584, C87600 | B21 | Coating_Scotchkote134_interior_IncludeImpeller | Stainless Steel, AISI-303 | Steel, Cold Drawn C1018 | RTF |  | A101791 | 0 | LT040 | 14
| N | Price_BOM_VL_VLS_Imp_357 |  | :2512-1_VL:2512-1_VLS: | :2512-1 VL:2512-1 VLS: | X3 | ImpMatl_Silicon_Bronze_ASTM-B584_C87600 | Silicon Bronze, ASTM-B584, C87600 | B21 | Coating_Special | Stainless Steel, AISI-303 | Steel, Cold Drawn C1018 | RTF |  | A101791 | 0 | LT040 | 14
| N | Price_BOM_VL_VLS_Imp_359 |  | :2512-1_VL:2512-1_VLS: | :2512-1 VL:2512-1 VLS: | X3 | ImpMatl_Silicon_Bronze_ASTM-B584_C87600 | Silicon Bronze, ASTM-B584, C87600 | B21 | Coating_Epoxy | Stainless Steel, AISI-303 | Steel, Cold Drawn C1018 | RTF |  | A101791 | 0 | LT040 | 14
| N | Price_BOM_VL_VLS_Imp_346 |  | :2512-1_VL:2512-1_VLS: | :2512-1 VL:2512-1 VLS: | X3 | ImpMatl_SS_AISI-304 | Stainless Steel, AISI-304 | H304 | Coating_Standard | Stainless Steel, AISI-303 | Stainless Steel, AISI 316 | 98876071 | IMP,L,20121,X3,H304 | A101796 | 0 | LT027 | 0
| Y | Price_BOM_VL_VLS_Imp_360 | Price_BOM_VL_VLS_Imp_360 | :2512-1_VL:2512-1_VLS: | :2512-1 VL:2512-1 VLS: | XA | ImpMatl_Silicon_Bronze_ASTM-B584_C87600 | Silicon Bronze, ASTM-B584, C87600 | B21 | Coating_Standard | Stainless Steel, AISI-303 | Steel, Cold Drawn C1018 | 96769181 | IMP,L,20121,XA,B21 | A101798 | 0 | LT027 | 0
| N | Price_BOM_VL_VLS_Imp_364 |  | :2512-1_VL:2512-1_VLS: | :2512-1 VL:2512-1 VLS: | XA | ImpMatl_Silicon_Bronze_ASTM-B584_C87600 | Silicon Bronze, ASTM-B584, C87600 | B21 | Coating_Scotchkote134_interior | Stainless Steel, AISI-303 | Steel, Cold Drawn C1018 | RTF |  | A101798 | 0 | LT040 | 14
| N | Price_BOM_VL_VLS_Imp_366 |  | :2512-1_VL:2512-1_VLS: | :2512-1 VL:2512-1 VLS: | XA | ImpMatl_Silicon_Bronze_ASTM-B584_C87600 | Silicon Bronze, ASTM-B584, C87600 | B21 | Coating_Scotchkote134_interior_exterior | Stainless Steel, AISI-303 | Steel, Cold Drawn C1018 | RTF |  | A101798 | 0 | LT040 | 14
| N | Price_BOM_VL_VLS_Imp_368 |  | :2512-1_VL:2512-1_VLS: | :2512-1 VL:2512-1 VLS: | XA | ImpMatl_Silicon_Bronze_ASTM-B584_C87600 | Silicon Bronze, ASTM-B584, C87600 | B21 | Coating_Scotchkote134_interior_exterior_IncludeImpeller | Stainless Steel, AISI-303 | Steel, Cold Drawn C1018 | RTF |  | A101798 | 0 | LT040 | 14
| N | Price_BOM_VL_VLS_Imp_370 |  | :2512-1_VL:2512-1_VLS: | :2512-1 VL:2512-1 VLS: | XA | ImpMatl_Silicon_Bronze_ASTM-B584_C87600 | Silicon Bronze, ASTM-B584, C87600 | B21 | Coating_Scotchkote134_interior_IncludeImpeller | Stainless Steel, AISI-303 | Steel, Cold Drawn C1018 | RTF |  | A101798 | 0 | LT040 | 14
| N | Price_BOM_VL_VLS_Imp_372 |  | :2512-1_VL:2512-1_VLS: | :2512-1 VL:2512-1 VLS: | XA | ImpMatl_Silicon_Bronze_ASTM-B584_C87600 | Silicon Bronze, ASTM-B584, C87600 | B21 | Coating_Special | Stainless Steel, AISI-303 | Steel, Cold Drawn C1018 | RTF |  | A101798 | 0 | LT040 | 14
| N | Price_BOM_VL_VLS_Imp_374 |  | :2512-1_VL:2512-1_VLS: | :2512-1 VL:2512-1 VLS: | XA | ImpMatl_Silicon_Bronze_ASTM-B584_C87600 | Silicon Bronze, ASTM-B584, C87600 | B21 | Coating_Epoxy | Stainless Steel, AISI-303 | Steel, Cold Drawn C1018 | RTF |  | A101798 | 0 | LT040 | 14
| N | Price_BOM_VL_VLS_Imp_348 |  | :2512-1_VL:2512-1_VLS: | :2512-1 VL:2512-1 VLS: | X3 | ImpMatl_NiAl-Bronze_ASTM-B148_C95400 | Nickel Aluminum Bronze ASTM B148 UNS C95400 | B22 | Coating_Standard | Stainless Steel, AISI-303 | Steel, Cold Drawn C1018 | 97778012 |  | A102228 | 289 | LT027 | 0
| N | Price_BOM_VL_VLS_Imp_350 |  | :2512-1_VL:2512-1_VLS: | :2512-1 VL:2512-1 VLS: | X3 | ImpMatl_NiAl-Bronze_ASTM-B148_C95400 | Nickel Aluminum Bronze ASTM B148 UNS C95400 | B22 | Coating_Scotchkote134_interior | Stainless Steel, AISI-303 | Steel, Cold Drawn C1018 | RTF |  | A102228 | 289 | LT250 | 8
| N | Price_BOM_VL_VLS_Imp_352 |  | :2512-1_VL:2512-1_VLS: | :2512-1 VL:2512-1 VLS: | X3 | ImpMatl_NiAl-Bronze_ASTM-B148_C95400 | Nickel Aluminum Bronze ASTM B148 UNS C95400 | B22 | Coating_Scotchkote134_interior_exterior | Stainless Steel, AISI-303 | Steel, Cold Drawn C1018 | RTF |  | A102228 | 289 | LT250 | 8
| N | Price_BOM_VL_VLS_Imp_354 |  | :2512-1_VL:2512-1_VLS: | :2512-1 VL:2512-1 VLS: | X3 | ImpMatl_NiAl-Bronze_ASTM-B148_C95400 | Nickel Aluminum Bronze ASTM B148 UNS C95400 | B22 | Coating_Scotchkote134_interior_exterior_IncludeImpeller | Stainless Steel, AISI-303 | Steel, Cold Drawn C1018 | RTF |  | A102228 | 289 | LT250 | 8
| N | Price_BOM_VL_VLS_Imp_356 |  | :2512-1_VL:2512-1_VLS: | :2512-1 VL:2512-1 VLS: | X3 | ImpMatl_NiAl-Bronze_ASTM-B148_C95400 | Nickel Aluminum Bronze ASTM B148 UNS C95400 | B22 | Coating_Scotchkote134_interior_IncludeImpeller | Stainless Steel, AISI-303 | Steel, Cold Drawn C1018 | RTF |  | A102228 | 289 | LT250 | 8
| N | Price_BOM_VL_VLS_Imp_358 |  | :2512-1_VL:2512-1_VLS: | :2512-1 VL:2512-1 VLS: | X3 | ImpMatl_NiAl-Bronze_ASTM-B148_C95400 | Nickel Aluminum Bronze ASTM B148 UNS C95400 | B22 | Coating_Special | Stainless Steel, AISI-303 | Steel, Cold Drawn C1018 | RTF |  | A102228 | 289 | LT250 | 8
| N | Price_BOM_VL_VLS_Imp_363 |  | :2512-1_VL:2512-1_VLS: | :2512-1 VL:2512-1 VLS: | XA | ImpMatl_NiAl-Bronze_ASTM-B148_C95400 | Nickel Aluminum Bronze ASTM B148 UNS C95400 | B22 | Coating_Standard | Stainless Steel, AISI-303 | Steel, Cold Drawn C1018 | 97778032 |  | A102229 | 288 | LT027 | 0
| N | Price_BOM_VL_VLS_Imp_365 |  | :2512-1_VL:2512-1_VLS: | :2512-1 VL:2512-1 VLS: | XA | ImpMatl_NiAl-Bronze_ASTM-B148_C95400 | Nickel Aluminum Bronze ASTM B148 UNS C95400 | B22 | Coating_Scotchkote134_interior | Stainless Steel, AISI-303 | Steel, Cold Drawn C1018 | RTF |  | A102229 | 288 | LT250 | 8
| N | Price_BOM_VL_VLS_Imp_367 |  | :2512-1_VL:2512-1_VLS: | :2512-1 VL:2512-1 VLS: | XA | ImpMatl_NiAl-Bronze_ASTM-B148_C95400 | Nickel Aluminum Bronze ASTM B148 UNS C95400 | B22 | Coating_Scotchkote134_interior_exterior | Stainless Steel, AISI-303 | Steel, Cold Drawn C1018 | RTF |  | A102229 | 288 | LT250 | 8
| N | Price_BOM_VL_VLS_Imp_369 |  | :2512-1_VL:2512-1_VLS: | :2512-1 VL:2512-1 VLS: | XA | ImpMatl_NiAl-Bronze_ASTM-B148_C95400 | Nickel Aluminum Bronze ASTM B148 UNS C95400 | B22 | Coating_Scotchkote134_interior_exterior_IncludeImpeller | Stainless Steel, AISI-303 | Steel, Cold Drawn C1018 | RTF |  | A102229 | 288 | LT250 | 8
| N | Price_BOM_VL_VLS_Imp_371 |  | :2512-1_VL:2512-1_VLS: | :2512-1 VL:2512-1 VLS: | XA | ImpMatl_NiAl-Bronze_ASTM-B148_C95400 | Nickel Aluminum Bronze ASTM B148 UNS C95400 | B22 | Coating_Scotchkote134_interior_IncludeImpeller | Stainless Steel, AISI-303 | Steel, Cold Drawn C1018 | RTF |  | A102229 | 288 | LT250 | 8
| N | Price_BOM_VL_VLS_Imp_373 |  | :2512-1_VL:2512-1_VLS: | :2512-1 VL:2512-1 VLS: | XA | ImpMatl_NiAl-Bronze_ASTM-B148_C95400 | Nickel Aluminum Bronze ASTM B148 UNS C95400 | B22 | Coating_Special | Stainless Steel, AISI-303 | Steel, Cold Drawn C1018 | RTF |  | A102229 | 288 | LT250 | 8
| N | Price_BOM_VL_VLS_Imp_375 |  | :2512-1_VL:2512-1_VLS: | :2512-1 VL:2512-1 VLS: | XA | ImpMatl_NiAl-Bronze_ASTM-B148_C95400 | Nickel Aluminum Bronze ASTM B148 UNS C95400 | B22 | Coating_Epoxy | Stainless Steel, AISI-303 | Steel, Cold Drawn C1018 | RTF |  | A102229 | 288 | LT250 | 8
| N | Price_BOM_VL_VLS_Imp_811 |  | :2512-1_VL:2512-1_VLS: | :2512-1 VL:2512-1 VLS: | XA | ImpMatl_SS_AISI-304 | Stainless Steel, AISI-304 | H304 | Coating_Standard | Stainless Steel, AISI-303 | Stainless Steel, AISI 316 | 98876135 | IMP,L,20121,XA,H304 | A102469 | 0 | LT027 | 0
| Y | Price_BOM_VL_VLS_Imp_376 | Price_BOM_VL_VLS_Imp_376 | :2570-9_VL:2570-9_VLS: | :2570-9 VL:2570-9 VLS: | X3 | ImpMatl_Silicon_Bronze_ASTM-B584_C87600 | Silicon Bronze, ASTM-B584, C87600 | B21 | Coating_Standard | Stainless Steel, AISI-303 | Steel, Cold Drawn C1018 | 96732772 | IMP,L,20709,X3,B21 | A101764 | 0 | LT027 | 0
| N | Price_BOM_VL_VLS_Imp_380 |  | :2570-9_VL:2570-9_VLS: | :2570-9 VL:2570-9 VLS: | X3 | ImpMatl_Silicon_Bronze_ASTM-B584_C87600 | Silicon Bronze, ASTM-B584, C87600 | B21 | Coating_Scotchkote134_interior | Stainless Steel, AISI-303 | Steel, Cold Drawn C1018 | RTF |  | A101764 | 0 | LT040 | 14
| N | Price_BOM_VL_VLS_Imp_382 |  | :2570-9_VL:2570-9_VLS: | :2570-9 VL:2570-9 VLS: | X3 | ImpMatl_Silicon_Bronze_ASTM-B584_C87600 | Silicon Bronze, ASTM-B584, C87600 | B21 | Coating_Scotchkote134_interior_exterior | Stainless Steel, AISI-303 | Steel, Cold Drawn C1018 | RTF |  | A101764 | 0 | LT040 | 14
| N | Price_BOM_VL_VLS_Imp_384 |  | :2570-9_VL:2570-9_VLS: | :2570-9 VL:2570-9 VLS: | X3 | ImpMatl_Silicon_Bronze_ASTM-B584_C87600 | Silicon Bronze, ASTM-B584, C87600 | B21 | Coating_Scotchkote134_interior_exterior_IncludeImpeller | Stainless Steel, AISI-303 | Steel, Cold Drawn C1018 | RTF |  | A101764 | 0 | LT040 | 14
| N | Price_BOM_VL_VLS_Imp_386 |  | :2570-9_VL:2570-9_VLS: | :2570-9 VL:2570-9 VLS: | X3 | ImpMatl_Silicon_Bronze_ASTM-B584_C87600 | Silicon Bronze, ASTM-B584, C87600 | B21 | Coating_Scotchkote134_interior_IncludeImpeller | Stainless Steel, AISI-303 | Steel, Cold Drawn C1018 | RTF |  | A101764 | 0 | LT040 | 14
| N | Price_BOM_VL_VLS_Imp_388 |  | :2570-9_VL:2570-9_VLS: | :2570-9 VL:2570-9 VLS: | X3 | ImpMatl_Silicon_Bronze_ASTM-B584_C87600 | Silicon Bronze, ASTM-B584, C87600 | B21 | Coating_Special | Stainless Steel, AISI-303 | Steel, Cold Drawn C1018 | RTF |  | A101764 | 0 | LT040 | 14
| N | Price_BOM_VL_VLS_Imp_390 |  | :2570-9_VL:2570-9_VLS: | :2570-9 VL:2570-9 VLS: | X3 | ImpMatl_Silicon_Bronze_ASTM-B584_C87600 | Silicon Bronze, ASTM-B584, C87600 | B21 | Coating_Epoxy | Stainless Steel, AISI-303 | Steel, Cold Drawn C1018 | RTF |  | A101764 | 0 | LT040 | 14
| N | Price_BOM_VL_VLS_Imp_377 |  | :2570-9_VL:2570-9_VLS: | :2570-9 VL:2570-9 VLS: | X3 | ImpMatl_SS_AISI-304 | Stainless Steel, AISI-304 | H304 | Coating_Standard | Stainless Steel, AISI-303 | Stainless Steel, AISI 316 | 98876064 | IMP,L,20709,X3,H304 | A101768 | 0 | LT027 | 0
| Y | Price_BOM_VL_VLS_Imp_392 | Price_BOM_VL_VLS_Imp_392 | :2570-9_VL:2570-9_VLS: | :2570-9 VL:2570-9 VLS: | X4 | ImpMatl_Silicon_Bronze_ASTM-B584_C87600 | Silicon Bronze, ASTM-B584, C87600 | B21 | Coating_Standard | Stainless Steel, AISI-303 | Steel, Cold Drawn C1018 | 96732776 | IMP,L,20709,X4,B21 | A101770 | 0 | LT027 | 0
| N | Price_BOM_VL_VLS_Imp_397 |  | :2570-9_VL:2570-9_VLS: | :2570-9 VL:2570-9 VLS: | X4 | ImpMatl_Silicon_Bronze_ASTM-B584_C87600 | Silicon Bronze, ASTM-B584, C87600 | B21 | Coating_Scotchkote134_interior | Stainless Steel, AISI-303 | Steel, Cold Drawn C1018 | RTF |  | A101770 | 0 | LT040 | 14
| N | Price_BOM_VL_VLS_Imp_399 |  | :2570-9_VL:2570-9_VLS: | :2570-9 VL:2570-9 VLS: | X4 | ImpMatl_Silicon_Bronze_ASTM-B584_C87600 | Silicon Bronze, ASTM-B584, C87600 | B21 | Coating_Scotchkote134_interior_exterior | Stainless Steel, AISI-303 | Steel, Cold Drawn C1018 | RTF |  | A101770 | 0 | LT040 | 14
| N | Price_BOM_VL_VLS_Imp_401 |  | :2570-9_VL:2570-9_VLS: | :2570-9 VL:2570-9 VLS: | X4 | ImpMatl_Silicon_Bronze_ASTM-B584_C87600 | Silicon Bronze, ASTM-B584, C87600 | B21 | Coating_Scotchkote134_interior_exterior_IncludeImpeller | Stainless Steel, AISI-303 | Steel, Cold Drawn C1018 | RTF |  | A101770 | 0 | LT040 | 14
| N | Price_BOM_VL_VLS_Imp_403 |  | :2570-9_VL:2570-9_VLS: | :2570-9 VL:2570-9 VLS: | X4 | ImpMatl_Silicon_Bronze_ASTM-B584_C87600 | Silicon Bronze, ASTM-B584, C87600 | B21 | Coating_Scotchkote134_interior_IncludeImpeller | Stainless Steel, AISI-303 | Steel, Cold Drawn C1018 | RTF |  | A101770 | 0 | LT040 | 14
| N | Price_BOM_VL_VLS_Imp_405 |  | :2570-9_VL:2570-9_VLS: | :2570-9 VL:2570-9 VLS: | X4 | ImpMatl_Silicon_Bronze_ASTM-B584_C87600 | Silicon Bronze, ASTM-B584, C87600 | B21 | Coating_Special | Stainless Steel, AISI-303 | Steel, Cold Drawn C1018 | RTF |  | A101770 | 0 | LT040 | 14
| N | Price_BOM_VL_VLS_Imp_407 |  | :2570-9_VL:2570-9_VLS: | :2570-9 VL:2570-9 VLS: | X4 | ImpMatl_Silicon_Bronze_ASTM-B584_C87600 | Silicon Bronze, ASTM-B584, C87600 | B21 | Coating_Epoxy | Stainless Steel, AISI-303 | Steel, Cold Drawn C1018 | RTF |  | A101770 | 0 | LT040 | 14
| N | Price_BOM_VL_VLS_Imp_394 |  | :2570-9_VL:2570-9_VLS: | :2570-9 VL:2570-9 VLS: | X4 | ImpMatl_SS_AISI-304 | Stainless Steel, AISI-304 | H304 | Coating_Standard | Stainless Steel, AISI-303 | Stainless Steel, AISI 316 | 98876066 | IMP,L,20709,X4,H304 | A101775 | 0 | LT027 | 0
| N | Price_BOM_VL_VLS_Imp_379 |  | :2570-9_VL:2570-9_VLS: | :2570-9 VL:2570-9 VLS: | X3 | ImpMatl_NiAl-Bronze_ASTM-B148_C95400 | Nickel Aluminum Bronze ASTM B148 UNS C95400 | B22 | Coating_Standard | Stainless Steel, AISI-303 | Steel, Cold Drawn C1018 | 97778013 |  | A102224 | 84 | LT027 | 0
| N | Price_BOM_VL_VLS_Imp_381 |  | :2570-9_VL:2570-9_VLS: | :2570-9 VL:2570-9 VLS: | X3 | ImpMatl_NiAl-Bronze_ASTM-B148_C95400 | Nickel Aluminum Bronze ASTM B148 UNS C95400 | B22 | Coating_Scotchkote134_interior | Stainless Steel, AISI-303 | Steel, Cold Drawn C1018 | RTF |  | A102224 | 84 | LT250 | 8
| N | Price_BOM_VL_VLS_Imp_383 |  | :2570-9_VL:2570-9_VLS: | :2570-9 VL:2570-9 VLS: | X3 | ImpMatl_NiAl-Bronze_ASTM-B148_C95400 | Nickel Aluminum Bronze ASTM B148 UNS C95400 | B22 | Coating_Scotchkote134_interior_exterior | Stainless Steel, AISI-303 | Steel, Cold Drawn C1018 | RTF |  | A102224 | 84 | LT250 | 8
| N | Price_BOM_VL_VLS_Imp_385 |  | :2570-9_VL:2570-9_VLS: | :2570-9 VL:2570-9 VLS: | X3 | ImpMatl_NiAl-Bronze_ASTM-B148_C95400 | Nickel Aluminum Bronze ASTM B148 UNS C95400 | B22 | Coating_Scotchkote134_interior_exterior_IncludeImpeller | Stainless Steel, AISI-303 | Steel, Cold Drawn C1018 | RTF |  | A102224 | 84 | LT250 | 8
| N | Price_BOM_VL_VLS_Imp_387 |  | :2570-9_VL:2570-9_VLS: | :2570-9 VL:2570-9 VLS: | X3 | ImpMatl_NiAl-Bronze_ASTM-B148_C95400 | Nickel Aluminum Bronze ASTM B148 UNS C95400 | B22 | Coating_Scotchkote134_interior_IncludeImpeller | Stainless Steel, AISI-303 | Steel, Cold Drawn C1018 | RTF |  | A102224 | 84 | LT250 | 8
| N | Price_BOM_VL_VLS_Imp_389 |  | :2570-9_VL:2570-9_VLS: | :2570-9 VL:2570-9 VLS: | X3 | ImpMatl_NiAl-Bronze_ASTM-B148_C95400 | Nickel Aluminum Bronze ASTM B148 UNS C95400 | B22 | Coating_Special | Stainless Steel, AISI-303 | Steel, Cold Drawn C1018 | RTF |  | A102224 | 84 | LT250 | 8
| N | Price_BOM_VL_VLS_Imp_391 |  | :2570-9_VL:2570-9_VLS: | :2570-9 VL:2570-9 VLS: | X3 | ImpMatl_NiAl-Bronze_ASTM-B148_C95400 | Nickel Aluminum Bronze ASTM B148 UNS C95400 | B22 | Coating_Epoxy | Stainless Steel, AISI-303 | Steel, Cold Drawn C1018 | RTF |  | A102224 | 84 | LT250 | 8
| N | Price_BOM_VL_VLS_Imp_396 |  | :2570-9_VL:2570-9_VLS: | :2570-9 VL:2570-9 VLS: | X4 | ImpMatl_NiAl-Bronze_ASTM-B148_C95400 | Nickel Aluminum Bronze ASTM B148 UNS C95400 | B22 | Coating_Standard | Stainless Steel, AISI-303 | Steel, Cold Drawn C1018 | 97775275 |  | A102225 | 84 | LT027 | 0
| N | Price_BOM_VL_VLS_Imp_398 |  | :2570-9_VL:2570-9_VLS: | :2570-9 VL:2570-9 VLS: | X4 | ImpMatl_NiAl-Bronze_ASTM-B148_C95400 | Nickel Aluminum Bronze ASTM B148 UNS C95400 | B22 | Coating_Scotchkote134_interior | Stainless Steel, AISI-303 | Steel, Cold Drawn C1018 | RTF |  | A102225 | 84 | LT250 | 8
| N | Price_BOM_VL_VLS_Imp_400 |  | :2570-9_VL:2570-9_VLS: | :2570-9 VL:2570-9 VLS: | X4 | ImpMatl_NiAl-Bronze_ASTM-B148_C95400 | Nickel Aluminum Bronze ASTM B148 UNS C95400 | B22 | Coating_Scotchkote134_interior_exterior | Stainless Steel, AISI-303 | Steel, Cold Drawn C1018 | RTF |  | A102225 | 84 | LT250 | 8
| N | Price_BOM_VL_VLS_Imp_402 |  | :2570-9_VL:2570-9_VLS: | :2570-9 VL:2570-9 VLS: | X4 | ImpMatl_NiAl-Bronze_ASTM-B148_C95400 | Nickel Aluminum Bronze ASTM B148 UNS C95400 | B22 | Coating_Scotchkote134_interior_exterior_IncludeImpeller | Stainless Steel, AISI-303 | Steel, Cold Drawn C1018 | RTF |  | A102225 | 84 | LT250 | 8
| N | Price_BOM_VL_VLS_Imp_404 |  | :2570-9_VL:2570-9_VLS: | :2570-9 VL:2570-9 VLS: | X4 | ImpMatl_NiAl-Bronze_ASTM-B148_C95400 | Nickel Aluminum Bronze ASTM B148 UNS C95400 | B22 | Coating_Scotchkote134_interior_IncludeImpeller | Stainless Steel, AISI-303 | Steel, Cold Drawn C1018 | RTF |  | A102225 | 84 | LT250 | 8
| N | Price_BOM_VL_VLS_Imp_406 |  | :2570-9_VL:2570-9_VLS: | :2570-9 VL:2570-9 VLS: | X4 | ImpMatl_NiAl-Bronze_ASTM-B148_C95400 | Nickel Aluminum Bronze ASTM B148 UNS C95400 | B22 | Coating_Special | Stainless Steel, AISI-303 | Steel, Cold Drawn C1018 | RTF |  | A102225 | 84 | LT250 | 8
| N | Price_BOM_VL_VLS_Imp_408 |  | :2570-9_VL:2570-9_VLS: | :2570-9 VL:2570-9 VLS: | X4 | ImpMatl_NiAl-Bronze_ASTM-B148_C95400 | Nickel Aluminum Bronze ASTM B148 UNS C95400 | B22 | Coating_Epoxy | Stainless Steel, AISI-303 | Steel, Cold Drawn C1018 | RTF |  | A102225 | 84 | LT250 | 8
| Y | Price_BOM_VL_VLS_Imp_409 | Price_BOM_VL_VLS_Imp_409 | :2595-3_VL:2595-3_VLS: | :2595-3 VL:2595-3 VLS: | X3 | ImpMatl_Silicon_Bronze_ASTM-B584_C87600 | Silicon Bronze, ASTM-B584, C87600 | B21 | Coating_Standard | Stainless Steel, AISI-303 | Steel, Cold Drawn C1018 | 96699335 | IMP,L,20953,X3,B21 | A101777 | 0 | LT027 | 0
| N | Price_BOM_VL_VLS_Imp_414 |  | :2595-3_VL:2595-3_VLS: | :2595-3 VL:2595-3 VLS: | X3 | ImpMatl_Silicon_Bronze_ASTM-B584_C87600 | Silicon Bronze, ASTM-B584, C87600 | B21 | Coating_Scotchkote134_interior | Stainless Steel, AISI-303 | Steel, Cold Drawn C1018 | RTF |  | A101777 | 0 | LT040 | 14
| N | Price_BOM_VL_VLS_Imp_416 |  | :2595-3_VL:2595-3_VLS: | :2595-3 VL:2595-3 VLS: | X3 | ImpMatl_Silicon_Bronze_ASTM-B584_C87600 | Silicon Bronze, ASTM-B584, C87600 | B21 | Coating_Scotchkote134_interior_exterior | Stainless Steel, AISI-303 | Steel, Cold Drawn C1018 | RTF |  | A101777 | 0 | LT040 | 14
| N | Price_BOM_VL_VLS_Imp_418 |  | :2595-3_VL:2595-3_VLS: | :2595-3 VL:2595-3 VLS: | X3 | ImpMatl_Silicon_Bronze_ASTM-B584_C87600 | Silicon Bronze, ASTM-B584, C87600 | B21 | Coating_Scotchkote134_interior_exterior_IncludeImpeller | Stainless Steel, AISI-303 | Steel, Cold Drawn C1018 | RTF |  | A101777 | 0 | LT040 | 14
| N | Price_BOM_VL_VLS_Imp_420 |  | :2595-3_VL:2595-3_VLS: | :2595-3 VL:2595-3 VLS: | X3 | ImpMatl_Silicon_Bronze_ASTM-B584_C87600 | Silicon Bronze, ASTM-B584, C87600 | B21 | Coating_Scotchkote134_interior_IncludeImpeller | Stainless Steel, AISI-303 | Steel, Cold Drawn C1018 | RTF |  | A101777 | 0 | LT040 | 14
| N | Price_BOM_VL_VLS_Imp_422 |  | :2595-3_VL:2595-3_VLS: | :2595-3 VL:2595-3 VLS: | X3 | ImpMatl_Silicon_Bronze_ASTM-B584_C87600 | Silicon Bronze, ASTM-B584, C87600 | B21 | Coating_Special | Stainless Steel, AISI-303 | Steel, Cold Drawn C1018 | RTF |  | A101777 | 0 | LT040 | 14
| N | Price_BOM_VL_VLS_Imp_424 |  | :2595-3_VL:2595-3_VLS: | :2595-3 VL:2595-3 VLS: | X3 | ImpMatl_Silicon_Bronze_ASTM-B584_C87600 | Silicon Bronze, ASTM-B584, C87600 | B21 | Coating_Epoxy | Stainless Steel, AISI-303 | Steel, Cold Drawn C1018 | RTF |  | A101777 | 0 | LT040 | 14
| N | Price_BOM_VL_VLS_Imp_411 |  | :2595-3_VL:2595-3_VLS: | :2595-3 VL:2595-3 VLS: | X3 | ImpMatl_SS_AISI-304 | Stainless Steel, AISI-304 | H304 | Coating_Standard | Stainless Steel, AISI-303 | Stainless Steel, AISI 316 | 98876067 | IMP,L,20953,X3,H304 | A101782 | 0 | LT027 | 0
| Y | Price_BOM_VL_VLS_Imp_426 | Price_BOM_VL_VLS_Imp_426 | :2595-3_VL:2595-3_VLS: | :2595-3 VL:2595-3 VLS: | X4 | ImpMatl_Silicon_Bronze_ASTM-B584_C87600 | Silicon Bronze, ASTM-B584, C87600 | B21 | Coating_Standard | Stainless Steel, AISI-303 | Steel, Cold Drawn C1018 | 96769175 | IMP,L,20953,X4,B21 | A101784 | 0 | LT027 | 0
| N | Price_BOM_VL_VLS_Imp_431 |  | :2595-3_VL:2595-3_VLS: | :2595-3 VL:2595-3 VLS: | X4 | ImpMatl_Silicon_Bronze_ASTM-B584_C87600 | Silicon Bronze, ASTM-B584, C87600 | B21 | Coating_Scotchkote134_interior | Stainless Steel, AISI-303 | Steel, Cold Drawn C1018 | RTF |  | A101784 | 0 | LT040 | 14
| N | Price_BOM_VL_VLS_Imp_433 |  | :2595-3_VL:2595-3_VLS: | :2595-3 VL:2595-3 VLS: | X4 | ImpMatl_Silicon_Bronze_ASTM-B584_C87600 | Silicon Bronze, ASTM-B584, C87600 | B21 | Coating_Scotchkote134_interior_exterior | Stainless Steel, AISI-303 | Steel, Cold Drawn C1018 | RTF |  | A101784 | 0 | LT040 | 14
| N | Price_BOM_VL_VLS_Imp_435 |  | :2595-3_VL:2595-3_VLS: | :2595-3 VL:2595-3 VLS: | X4 | ImpMatl_Silicon_Bronze_ASTM-B584_C87600 | Silicon Bronze, ASTM-B584, C87600 | B21 | Coating_Scotchkote134_interior_exterior_IncludeImpeller | Stainless Steel, AISI-303 | Steel, Cold Drawn C1018 | RTF |  | A101784 | 0 | LT040 | 14
| N | Price_BOM_VL_VLS_Imp_437 |  | :2595-3_VL:2595-3_VLS: | :2595-3 VL:2595-3 VLS: | X4 | ImpMatl_Silicon_Bronze_ASTM-B584_C87600 | Silicon Bronze, ASTM-B584, C87600 | B21 | Coating_Scotchkote134_interior_IncludeImpeller | Stainless Steel, AISI-303 | Steel, Cold Drawn C1018 | RTF |  | A101784 | 0 | LT040 | 14
| N | Price_BOM_VL_VLS_Imp_439 |  | :2595-3_VL:2595-3_VLS: | :2595-3 VL:2595-3 VLS: | X4 | ImpMatl_Silicon_Bronze_ASTM-B584_C87600 | Silicon Bronze, ASTM-B584, C87600 | B21 | Coating_Special | Stainless Steel, AISI-303 | Steel, Cold Drawn C1018 | RTF |  | A101784 | 0 | LT040 | 14
| N | Price_BOM_VL_VLS_Imp_441 |  | :2595-3_VL:2595-3_VLS: | :2595-3 VL:2595-3 VLS: | X4 | ImpMatl_Silicon_Bronze_ASTM-B584_C87600 | Silicon Bronze, ASTM-B584, C87600 | B21 | Coating_Epoxy | Stainless Steel, AISI-303 | Steel, Cold Drawn C1018 | RTF |  | A101784 | 0 | LT040 | 14
| N | Price_BOM_VL_VLS_Imp_428 |  | :2595-3_VL:2595-3_VLS: | :2595-3 VL:2595-3 VLS: | X4 | ImpMatl_SS_AISI-304 | Stainless Steel, AISI-304 | H304 | Coating_Standard | Stainless Steel, AISI-303 | Stainless Steel, AISI 316 | 98876069 | IMP,L,20953,X4,H304 | A101789 | 0 | LT027 | 0
| N | Price_BOM_VL_VLS_Imp_413 |  | :2595-3_VL:2595-3_VLS: | :2595-3 VL:2595-3 VLS: | X3 | ImpMatl_NiAl-Bronze_ASTM-B148_C95400 | Nickel Aluminum Bronze ASTM B148 UNS C95400 | B22 | Coating_Standard | Stainless Steel, AISI-303 | Steel, Cold Drawn C1018 | 97775276 |  | A102226 | 142 | LT027 | 0
| N | Price_BOM_VL_VLS_Imp_415 |  | :2595-3_VL:2595-3_VLS: | :2595-3 VL:2595-3 VLS: | X3 | ImpMatl_NiAl-Bronze_ASTM-B148_C95400 | Nickel Aluminum Bronze ASTM B148 UNS C95400 | B22 | Coating_Scotchkote134_interior | Stainless Steel, AISI-303 | Steel, Cold Drawn C1018 | RTF |  | A102226 | 142 | LT250 | 8
| N | Price_BOM_VL_VLS_Imp_417 |  | :2595-3_VL:2595-3_VLS: | :2595-3 VL:2595-3 VLS: | X3 | ImpMatl_NiAl-Bronze_ASTM-B148_C95400 | Nickel Aluminum Bronze ASTM B148 UNS C95400 | B22 | Coating_Scotchkote134_interior_exterior | Stainless Steel, AISI-303 | Steel, Cold Drawn C1018 | RTF |  | A102226 | 142 | LT250 | 8
| N | Price_BOM_VL_VLS_Imp_419 |  | :2595-3_VL:2595-3_VLS: | :2595-3 VL:2595-3 VLS: | X3 | ImpMatl_NiAl-Bronze_ASTM-B148_C95400 | Nickel Aluminum Bronze ASTM B148 UNS C95400 | B22 | Coating_Scotchkote134_interior_exterior_IncludeImpeller | Stainless Steel, AISI-303 | Steel, Cold Drawn C1018 | RTF |  | A102226 | 142 | LT250 | 8
| N | Price_BOM_VL_VLS_Imp_421 |  | :2595-3_VL:2595-3_VLS: | :2595-3 VL:2595-3 VLS: | X3 | ImpMatl_NiAl-Bronze_ASTM-B148_C95400 | Nickel Aluminum Bronze ASTM B148 UNS C95400 | B22 | Coating_Scotchkote134_interior_IncludeImpeller | Stainless Steel, AISI-303 | Steel, Cold Drawn C1018 | RTF |  | A102226 | 142 | LT250 | 8
| N | Price_BOM_VL_VLS_Imp_423 |  | :2595-3_VL:2595-3_VLS: | :2595-3 VL:2595-3 VLS: | X3 | ImpMatl_NiAl-Bronze_ASTM-B148_C95400 | Nickel Aluminum Bronze ASTM B148 UNS C95400 | B22 | Coating_Special | Stainless Steel, AISI-303 | Steel, Cold Drawn C1018 | RTF |  | A102226 | 142 | LT250 | 8
| N | Price_BOM_VL_VLS_Imp_425 |  | :2595-3_VL:2595-3_VLS: | :2595-3 VL:2595-3 VLS: | X3 | ImpMatl_NiAl-Bronze_ASTM-B148_C95400 | Nickel Aluminum Bronze ASTM B148 UNS C95400 | B22 | Coating_Epoxy | Stainless Steel, AISI-303 | Steel, Cold Drawn C1018 | RTF |  | A102226 | 142 | LT250 | 8
| N | Price_BOM_VL_VLS_Imp_430 |  | :2595-3_VL:2595-3_VLS: | :2595-3 VL:2595-3 VLS: | X4 | ImpMatl_NiAl-Bronze_ASTM-B148_C95400 | Nickel Aluminum Bronze ASTM B148 UNS C95400 | B22 | Coating_Standard | Stainless Steel, AISI-303 | Steel, Cold Drawn C1018 | 97775278 |  | A102227 | 142 | LT027 | 0
| N | Price_BOM_VL_VLS_Imp_432 |  | :2595-3_VL:2595-3_VLS: | :2595-3 VL:2595-3 VLS: | X4 | ImpMatl_NiAl-Bronze_ASTM-B148_C95400 | Nickel Aluminum Bronze ASTM B148 UNS C95400 | B22 | Coating_Scotchkote134_interior | Stainless Steel, AISI-303 | Steel, Cold Drawn C1018 | RTF |  | A102227 | 142 | LT250 | 8
| N | Price_BOM_VL_VLS_Imp_434 |  | :2595-3_VL:2595-3_VLS: | :2595-3 VL:2595-3 VLS: | X4 | ImpMatl_NiAl-Bronze_ASTM-B148_C95400 | Nickel Aluminum Bronze ASTM B148 UNS C95400 | B22 | Coating_Scotchkote134_interior_exterior | Stainless Steel, AISI-303 | Steel, Cold Drawn C1018 | RTF |  | A102227 | 142 | LT250 | 8
| N | Price_BOM_VL_VLS_Imp_436 |  | :2595-3_VL:2595-3_VLS: | :2595-3 VL:2595-3 VLS: | X4 | ImpMatl_NiAl-Bronze_ASTM-B148_C95400 | Nickel Aluminum Bronze ASTM B148 UNS C95400 | B22 | Coating_Scotchkote134_interior_exterior_IncludeImpeller | Stainless Steel, AISI-303 | Steel, Cold Drawn C1018 | RTF |  | A102227 | 142 | LT250 | 8
| N | Price_BOM_VL_VLS_Imp_438 |  | :2595-3_VL:2595-3_VLS: | :2595-3 VL:2595-3 VLS: | X4 | ImpMatl_NiAl-Bronze_ASTM-B148_C95400 | Nickel Aluminum Bronze ASTM B148 UNS C95400 | B22 | Coating_Scotchkote134_interior_IncludeImpeller | Stainless Steel, AISI-303 | Steel, Cold Drawn C1018 | RTF |  | A102227 | 142 | LT250 | 8
| N | Price_BOM_VL_VLS_Imp_440 |  | :2595-3_VL:2595-3_VLS: | :2595-3 VL:2595-3 VLS: | X4 | ImpMatl_NiAl-Bronze_ASTM-B148_C95400 | Nickel Aluminum Bronze ASTM B148 UNS C95400 | B22 | Coating_Special | Stainless Steel, AISI-303 | Steel, Cold Drawn C1018 | RTF |  | A102227 | 142 | LT250 | 8
| N | Price_BOM_VL_VLS_Imp_442 |  | :2595-3_VL:2595-3_VLS: | :2595-3 VL:2595-3 VLS: | X4 | ImpMatl_NiAl-Bronze_ASTM-B148_C95400 | Nickel Aluminum Bronze ASTM B148 UNS C95400 | B22 | Coating_Epoxy | Stainless Steel, AISI-303 | Steel, Cold Drawn C1018 | RTF |  | A102227 | 142 | LT250 | 8
| Y | Price_BOM_VL_VLS_Imp_443 | Price_BOM_VL_VLS_Imp_443 | :3012-5_VL:3012-3_VL:3012-5_VLS:3012-3_VLS: | :3012-5 VL:3012-5 VLS: | X3 | ImpMatl_Silicon_Bronze_ASTM-B584_C87600 | Silicon Bronze, ASTM-B584, C87600 | B21 | Coating_Standard | Stainless Steel, AISI-303 | Steel, Cold Drawn C1018 | 96769196 | IMP,L,25123,X3,B21 | A101833 | 0 | LT027 | 0
| N | Price_BOM_VL_VLS_Imp_448 |  | :3012-5_VL:3012-3_VL:3012-5_VLS:3012-3_VLS: | :3012-5 VL:3012-5 VLS: | X3 | ImpMatl_Silicon_Bronze_ASTM-B584_C87600 | Silicon Bronze, ASTM-B584, C87600 | B21 | Coating_Scotchkote134_interior | Stainless Steel, AISI-303 | Steel, Cold Drawn C1018 | RTF |  | A101833 | 0 | LT040 | 14
| N | Price_BOM_VL_VLS_Imp_450 |  | :3012-5_VL:3012-3_VL:3012-5_VLS:3012-3_VLS: | :3012-5 VL:3012-5 VLS: | X3 | ImpMatl_Silicon_Bronze_ASTM-B584_C87600 | Silicon Bronze, ASTM-B584, C87600 | B21 | Coating_Scotchkote134_interior_exterior | Stainless Steel, AISI-303 | Steel, Cold Drawn C1018 | RTF |  | A101833 | 0 | LT040 | 14
| N | Price_BOM_VL_VLS_Imp_452 |  | :3012-5_VL:3012-3_VL:3012-5_VLS:3012-3_VLS: | :3012-5 VL:3012-5 VLS: | X3 | ImpMatl_Silicon_Bronze_ASTM-B584_C87600 | Silicon Bronze, ASTM-B584, C87600 | B21 | Coating_Scotchkote134_interior_exterior_IncludeImpeller | Stainless Steel, AISI-303 | Steel, Cold Drawn C1018 | RTF |  | A101833 | 0 | LT040 | 14
| N | Price_BOM_VL_VLS_Imp_454 |  | :3012-5_VL:3012-3_VL:3012-5_VLS:3012-3_VLS: | :3012-5 VL:3012-5 VLS: | X3 | ImpMatl_Silicon_Bronze_ASTM-B584_C87600 | Silicon Bronze, ASTM-B584, C87600 | B21 | Coating_Scotchkote134_interior_IncludeImpeller | Stainless Steel, AISI-303 | Steel, Cold Drawn C1018 | RTF |  | A101833 | 0 | LT040 | 14
| N | Price_BOM_VL_VLS_Imp_456 |  | :3012-5_VL:3012-3_VL:3012-5_VLS:3012-3_VLS: | :3012-5 VL:3012-5 VLS: | X3 | ImpMatl_Silicon_Bronze_ASTM-B584_C87600 | Silicon Bronze, ASTM-B584, C87600 | B21 | Coating_Special | Stainless Steel, AISI-303 | Steel, Cold Drawn C1018 | RTF |  | A101833 | 0 | LT040 | 14
| N | Price_BOM_VL_VLS_Imp_458 |  | :3012-5_VL:3012-3_VL:3012-5_VLS:3012-3_VLS: | :3012-5 VL:3012-5 VLS: | X3 | ImpMatl_Silicon_Bronze_ASTM-B584_C87600 | Silicon Bronze, ASTM-B584, C87600 | B21 | Coating_Epoxy | Stainless Steel, AISI-303 | Steel, Cold Drawn C1018 | RTF |  | A101833 | 0 | LT040 | 14
| N | Price_BOM_VL_VLS_Imp_445 |  | :3012-5_VL:3012-3_VL:3012-5_VLS:3012-3_VLS: | :3012-5 VL:3012-5 VLS: | X3 | ImpMatl_SS_AISI-304 | Stainless Steel, AISI-304 | H304 | Coating_Standard | Stainless Steel, AISI-303 | Stainless Steel, AISI 316 | 98876151 | IMP,L,25123,X3,H304 | A101838 | 0 | LT027 | 0
| Y | Price_BOM_VL_VLS_Imp_460 | Price_BOM_VL_VLS_Imp_460 | :3012-5_VL:3012-3_VL:3012-5_VLS:3012-3_VLS: | :3012-5 VL:3012-5 VLS: | XA | ImpMatl_Silicon_Bronze_ASTM-B584_C87600 | Silicon Bronze, ASTM-B584, C87600 | B21 | Coating_Standard | Stainless Steel, AISI-303 | Steel, Cold Drawn C1018 | 96769199 | IMP,L,25123,XA,B21 | A101840 | 0 | LT027 | 0
| N | Price_BOM_VL_VLS_Imp_465 |  | :3012-5_VL:3012-3_VL:3012-5_VLS:3012-3_VLS: | :3012-5 VL:3012-5 VLS: | XA | ImpMatl_Silicon_Bronze_ASTM-B584_C87600 | Silicon Bronze, ASTM-B584, C87600 | B21 | Coating_Scotchkote134_interior | Stainless Steel, AISI-303 | Steel, Cold Drawn C1018 | RTF |  | A101840 | 0 | LT040 | 14
| N | Price_BOM_VL_VLS_Imp_467 |  | :3012-5_VL:3012-3_VL:3012-5_VLS:3012-3_VLS: | :3012-5 VL:3012-5 VLS: | XA | ImpMatl_Silicon_Bronze_ASTM-B584_C87600 | Silicon Bronze, ASTM-B584, C87600 | B21 | Coating_Scotchkote134_interior_exterior | Stainless Steel, AISI-303 | Steel, Cold Drawn C1018 | RTF |  | A101840 | 0 | LT040 | 14
| N | Price_BOM_VL_VLS_Imp_469 |  | :3012-5_VL:3012-3_VL:3012-5_VLS:3012-3_VLS: | :3012-5 VL:3012-5 VLS: | XA | ImpMatl_Silicon_Bronze_ASTM-B584_C87600 | Silicon Bronze, ASTM-B584, C87600 | B21 | Coating_Scotchkote134_interior_exterior_IncludeImpeller | Stainless Steel, AISI-303 | Steel, Cold Drawn C1018 | RTF |  | A101840 | 0 | LT040 | 14
| N | Price_BOM_VL_VLS_Imp_471 |  | :3012-5_VL:3012-3_VL:3012-5_VLS:3012-3_VLS: | :3012-5 VL:3012-5 VLS: | XA | ImpMatl_Silicon_Bronze_ASTM-B584_C87600 | Silicon Bronze, ASTM-B584, C87600 | B21 | Coating_Scotchkote134_interior_IncludeImpeller | Stainless Steel, AISI-303 | Steel, Cold Drawn C1018 | RTF |  | A101840 | 0 | LT040 | 14
| N | Price_BOM_VL_VLS_Imp_473 |  | :3012-5_VL:3012-3_VL:3012-5_VLS:3012-3_VLS: | :3012-5 VL:3012-5 VLS: | XA | ImpMatl_Silicon_Bronze_ASTM-B584_C87600 | Silicon Bronze, ASTM-B584, C87600 | B21 | Coating_Special | Stainless Steel, AISI-303 | Steel, Cold Drawn C1018 | RTF |  | A101840 | 0 | LT040 | 14
| N | Price_BOM_VL_VLS_Imp_475 |  | :3012-5_VL:3012-3_VL:3012-5_VLS:3012-3_VLS: | :3012-5 VL:3012-5 VLS: | XA | ImpMatl_Silicon_Bronze_ASTM-B584_C87600 | Silicon Bronze, ASTM-B584, C87600 | B21 | Coating_Epoxy | Stainless Steel, AISI-303 | Steel, Cold Drawn C1018 | RTF |  | A101840 | 0 | LT040 | 14
| N | Price_BOM_VL_VLS_Imp_462 |  | :3012-5_VL:3012-3_VL:3012-5_VLS:3012-3_VLS: | :3012-5 VL:3012-5 VLS: | XA | ImpMatl_SS_AISI-304 | Stainless Steel, AISI-304 | H304 | Coating_Standard | Stainless Steel, AISI-303 | Stainless Steel, AISI 316 | 98876140 | IMP,L,25123,XA,H304 | A101845 | 0 | LT027 | 0
| N | Price_BOM_VL_VLS_Imp_447 |  | :3012-5_VL:3012-3_VL:3012-5_VLS:3012-3_VLS: | :3012-5 VL:3012-5 VLS: | X3 | ImpMatl_NiAl-Bronze_ASTM-B148_C95400 | Nickel Aluminum Bronze ASTM B148 UNS C95400 | B22 | Coating_Standard | Stainless Steel, AISI-303 | Steel, Cold Drawn C1018 | 97778037 |  | A102234 | 207 | LT027 | 0
| N | Price_BOM_VL_VLS_Imp_449 |  | :3012-5_VL:3012-3_VL:3012-5_VLS:3012-3_VLS: | :3012-5 VL:3012-5 VLS: | X3 | ImpMatl_NiAl-Bronze_ASTM-B148_C95400 | Nickel Aluminum Bronze ASTM B148 UNS C95400 | B22 | Coating_Scotchkote134_interior | Stainless Steel, AISI-303 | Steel, Cold Drawn C1018 | RTF |  | A102234 | 207 | LT250 | 8
| N | Price_BOM_VL_VLS_Imp_451 |  | :3012-5_VL:3012-3_VL:3012-5_VLS:3012-3_VLS: | :3012-5 VL:3012-5 VLS: | X3 | ImpMatl_NiAl-Bronze_ASTM-B148_C95400 | Nickel Aluminum Bronze ASTM B148 UNS C95400 | B22 | Coating_Scotchkote134_interior_exterior | Stainless Steel, AISI-303 | Steel, Cold Drawn C1018 | RTF |  | A102234 | 207 | LT250 | 8
| N | Price_BOM_VL_VLS_Imp_453 |  | :3012-5_VL:3012-3_VL:3012-5_VLS:3012-3_VLS: | :3012-5 VL:3012-5 VLS: | X3 | ImpMatl_NiAl-Bronze_ASTM-B148_C95400 | Nickel Aluminum Bronze ASTM B148 UNS C95400 | B22 | Coating_Scotchkote134_interior_exterior_IncludeImpeller | Stainless Steel, AISI-303 | Steel, Cold Drawn C1018 | RTF |  | A102234 | 207 | LT250 | 8
| N | Price_BOM_VL_VLS_Imp_455 |  | :3012-5_VL:3012-3_VL:3012-5_VLS:3012-3_VLS: | :3012-5 VL:3012-5 VLS: | X3 | ImpMatl_NiAl-Bronze_ASTM-B148_C95400 | Nickel Aluminum Bronze ASTM B148 UNS C95400 | B22 | Coating_Scotchkote134_interior_IncludeImpeller | Stainless Steel, AISI-303 | Steel, Cold Drawn C1018 | RTF |  | A102234 | 207 | LT250 | 8
| N | Price_BOM_VL_VLS_Imp_457 |  | :3012-5_VL:3012-3_VL:3012-5_VLS:3012-3_VLS: | :3012-5 VL:3012-5 VLS: | X3 | ImpMatl_NiAl-Bronze_ASTM-B148_C95400 | Nickel Aluminum Bronze ASTM B148 UNS C95400 | B22 | Coating_Special | Stainless Steel, AISI-303 | Steel, Cold Drawn C1018 | RTF |  | A102234 | 207 | LT250 | 8
| N | Price_BOM_VL_VLS_Imp_459 |  | :3012-5_VL:3012-3_VL:3012-5_VLS:3012-3_VLS: | :3012-5 VL:3012-5 VLS: | X3 | ImpMatl_NiAl-Bronze_ASTM-B148_C95400 | Nickel Aluminum Bronze ASTM B148 UNS C95400 | B22 | Coating_Epoxy | Stainless Steel, AISI-303 | Steel, Cold Drawn C1018 | RTF |  | A102234 | 207 | LT250 | 8
| N | Price_BOM_VL_VLS_Imp_464 |  | :3012-5_VL:3012-3_VL:3012-5_VLS:3012-3_VLS: | :3012-5 VL:3012-5 VLS: | XA | ImpMatl_NiAl-Bronze_ASTM-B148_C95400 | Nickel Aluminum Bronze ASTM B148 UNS C95400 | B22 | Coating_Standard | Stainless Steel, AISI-303 | Steel, Cold Drawn C1018 | 97778038 |  | A102235 | 207 | LT027 | 0
| N | Price_BOM_VL_VLS_Imp_466 |  | :3012-5_VL:3012-3_VL:3012-5_VLS:3012-3_VLS: | :3012-5 VL:3012-5 VLS: | XA | ImpMatl_NiAl-Bronze_ASTM-B148_C95400 | Nickel Aluminum Bronze ASTM B148 UNS C95400 | B22 | Coating_Scotchkote134_interior | Stainless Steel, AISI-303 | Steel, Cold Drawn C1018 | RTF |  | A102235 | 207 | LT250 | 8
| N | Price_BOM_VL_VLS_Imp_468 |  | :3012-5_VL:3012-3_VL:3012-5_VLS:3012-3_VLS: | :3012-5 VL:3012-5 VLS: | XA | ImpMatl_NiAl-Bronze_ASTM-B148_C95400 | Nickel Aluminum Bronze ASTM B148 UNS C95400 | B22 | Coating_Scotchkote134_interior_exterior | Stainless Steel, AISI-303 | Steel, Cold Drawn C1018 | RTF |  | A102235 | 207 | LT250 | 8
| N | Price_BOM_VL_VLS_Imp_470 |  | :3012-5_VL:3012-3_VL:3012-5_VLS:3012-3_VLS: | :3012-5 VL:3012-5 VLS: | XA | ImpMatl_NiAl-Bronze_ASTM-B148_C95400 | Nickel Aluminum Bronze ASTM B148 UNS C95400 | B22 | Coating_Scotchkote134_interior_exterior_IncludeImpeller | Stainless Steel, AISI-303 | Steel, Cold Drawn C1018 | RTF |  | A102235 | 207 | LT250 | 8
| N | Price_BOM_VL_VLS_Imp_472 |  | :3012-5_VL:3012-3_VL:3012-5_VLS:3012-3_VLS: | :3012-5 VL:3012-5 VLS: | XA | ImpMatl_NiAl-Bronze_ASTM-B148_C95400 | Nickel Aluminum Bronze ASTM B148 UNS C95400 | B22 | Coating_Scotchkote134_interior_IncludeImpeller | Stainless Steel, AISI-303 | Steel, Cold Drawn C1018 | RTF |  | A102235 | 207 | LT250 | 8
| N | Price_BOM_VL_VLS_Imp_474 |  | :3012-5_VL:3012-3_VL:3012-5_VLS:3012-3_VLS: | :3012-5 VL:3012-5 VLS: | XA | ImpMatl_NiAl-Bronze_ASTM-B148_C95400 | Nickel Aluminum Bronze ASTM B148 UNS C95400 | B22 | Coating_Special | Stainless Steel, AISI-303 | Steel, Cold Drawn C1018 | RTF |  | A102235 | 207 | LT250 | 8
| N | Price_BOM_VL_VLS_Imp_476 |  | :3012-5_VL:3012-3_VL:3012-5_VLS:3012-3_VLS: | :3012-5 VL:3012-5 VLS: | XA | ImpMatl_NiAl-Bronze_ASTM-B148_C95400 | Nickel Aluminum Bronze ASTM B148 UNS C95400 | B22 | Coating_Epoxy | Stainless Steel, AISI-303 | Steel, Cold Drawn C1018 | RTF |  | A102235 | 207 | LT250 | 8
| N | Price_BOM_VL_VLS_Imp_479 |  | :3070-7_VL:3070-7_VLS: | :3070-7 VL:3070-7 VLS: | X3 | ImpMatl_SS_AISI-304 | Stainless Steel, AISI-304 | H304 | Coating_Standard | Stainless Steel, AISI-303 | Stainless Steel, AISI 316 | 98876136 | IMP,L,25707,X3,H304 | A101810 | 0 | LT027 | 0
| Y | Price_BOM_VL_VLS_Imp_494 | Price_BOM_VL_VLS_Imp_494 | :3070-7_VL:3070-7_VLS: | :3070-7 VL:3070-7 VLS: | X4 | ImpMatl_Silicon_Bronze_ASTM-B584_C87600 | Silicon Bronze, ASTM-B584, C87600 | B21 | Coating_Standard | Stainless Steel, AISI-303 | Steel, Cold Drawn C1018 | 96769187 | IMP,L,25707,X4,B21 | A101812 | 0 | LT027 | 0
| N | Price_BOM_VL_VLS_Imp_499 |  | :3070-7_VL:3070-7_VLS: | :3070-7 VL:3070-7 VLS: | X4 | ImpMatl_Silicon_Bronze_ASTM-B584_C87600 | Silicon Bronze, ASTM-B584, C87600 | B21 | Coating_Scotchkote134_interior | Stainless Steel, AISI-303 | Steel, Cold Drawn C1018 | RTF |  | A101812 | 0 | LT040 | 14
| N | Price_BOM_VL_VLS_Imp_501 |  | :3070-7_VL:3070-7_VLS: | :3070-7 VL:3070-7 VLS: | X4 | ImpMatl_Silicon_Bronze_ASTM-B584_C87600 | Silicon Bronze, ASTM-B584, C87600 | B21 | Coating_Scotchkote134_interior_exterior | Stainless Steel, AISI-303 | Steel, Cold Drawn C1018 | RTF |  | A101812 | 0 | LT040 | 14
| N | Price_BOM_VL_VLS_Imp_503 |  | :3070-7_VL:3070-7_VLS: | :3070-7 VL:3070-7 VLS: | X4 | ImpMatl_Silicon_Bronze_ASTM-B584_C87600 | Silicon Bronze, ASTM-B584, C87600 | B21 | Coating_Scotchkote134_interior_exterior_IncludeImpeller | Stainless Steel, AISI-303 | Steel, Cold Drawn C1018 | RTF |  | A101812 | 0 | LT040 | 14
| N | Price_BOM_VL_VLS_Imp_505 |  | :3070-7_VL:3070-7_VLS: | :3070-7 VL:3070-7 VLS: | X4 | ImpMatl_Silicon_Bronze_ASTM-B584_C87600 | Silicon Bronze, ASTM-B584, C87600 | B21 | Coating_Scotchkote134_interior_IncludeImpeller | Stainless Steel, AISI-303 | Steel, Cold Drawn C1018 | RTF |  | A101812 | 0 | LT040 | 14
| N | Price_BOM_VL_VLS_Imp_507 |  | :3070-7_VL:3070-7_VLS: | :3070-7 VL:3070-7 VLS: | X4 | ImpMatl_Silicon_Bronze_ASTM-B584_C87600 | Silicon Bronze, ASTM-B584, C87600 | B21 | Coating_Special | Stainless Steel, AISI-303 | Steel, Cold Drawn C1018 | RTF |  | A101812 | 0 | LT040 | 14
| N | Price_BOM_VL_VLS_Imp_509 |  | :3070-7_VL:3070-7_VLS: | :3070-7 VL:3070-7 VLS: | X4 | ImpMatl_Silicon_Bronze_ASTM-B584_C87600 | Silicon Bronze, ASTM-B584, C87600 | B21 | Coating_Epoxy | Stainless Steel, AISI-303 | Steel, Cold Drawn C1018 | RTF |  | A101812 | 0 | LT040 | 14
| N | Price_BOM_VL_VLS_Imp_496 |  | :3070-7_VL:3070-7_VLS: | :3070-7 VL:3070-7 VLS: | X4 | ImpMatl_SS_AISI-304 | Stainless Steel, AISI-304 | H304 | Coating_Standard | Stainless Steel, AISI-303 | Stainless Steel, AISI 316 | 98876137 | IMP,L,25707,X4,H304 | A101817 | 0 | LT027 | 0
| N | Price_BOM_VL_VLS_Imp_498 |  | :3070-7_VL:3070-7_VLS: | :3070-7 VL:3070-7 VLS: | X4 | ImpMatl_NiAl-Bronze_ASTM-B148_C95400 | Nickel Aluminum Bronze ASTM B148 UNS C95400 | B22 | Coating_Standard | Stainless Steel, AISI-303 | Steel, Cold Drawn C1018 | 97778034 |  | A102231 | 92 | LT027 | 0
| N | Price_BOM_VL_VLS_Imp_500 |  | :3070-7_VL:3070-7_VLS: | :3070-7 VL:3070-7 VLS: | X4 | ImpMatl_NiAl-Bronze_ASTM-B148_C95400 | Nickel Aluminum Bronze ASTM B148 UNS C95400 | B22 | Coating_Scotchkote134_interior | Stainless Steel, AISI-303 | Steel, Cold Drawn C1018 | RTF |  | A102231 | 92 | LT250 | 8
| N | Price_BOM_VL_VLS_Imp_502 |  | :3070-7_VL:3070-7_VLS: | :3070-7 VL:3070-7 VLS: | X4 | ImpMatl_NiAl-Bronze_ASTM-B148_C95400 | Nickel Aluminum Bronze ASTM B148 UNS C95400 | B22 | Coating_Scotchkote134_interior_exterior | Stainless Steel, AISI-303 | Steel, Cold Drawn C1018 | RTF |  | A102231 | 92 | LT250 | 8
| N | Price_BOM_VL_VLS_Imp_504 |  | :3070-7_VL:3070-7_VLS: | :3070-7 VL:3070-7 VLS: | X4 | ImpMatl_NiAl-Bronze_ASTM-B148_C95400 | Nickel Aluminum Bronze ASTM B148 UNS C95400 | B22 | Coating_Scotchkote134_interior_exterior_IncludeImpeller | Stainless Steel, AISI-303 | Steel, Cold Drawn C1018 | RTF |  | A102231 | 92 | LT250 | 8
| N | Price_BOM_VL_VLS_Imp_506 |  | :3070-7_VL:3070-7_VLS: | :3070-7 VL:3070-7 VLS: | X4 | ImpMatl_NiAl-Bronze_ASTM-B148_C95400 | Nickel Aluminum Bronze ASTM B148 UNS C95400 | B22 | Coating_Scotchkote134_interior_IncludeImpeller | Stainless Steel, AISI-303 | Steel, Cold Drawn C1018 | RTF |  | A102231 | 92 | LT250 | 8
| N | Price_BOM_VL_VLS_Imp_508 |  | :3070-7_VL:3070-7_VLS: | :3070-7 VL:3070-7 VLS: | X4 | ImpMatl_NiAl-Bronze_ASTM-B148_C95400 | Nickel Aluminum Bronze ASTM B148 UNS C95400 | B22 | Coating_Special | Stainless Steel, AISI-303 | Steel, Cold Drawn C1018 | RTF |  | A102231 | 92 | LT250 | 8
| N | Price_BOM_VL_VLS_Imp_510 |  | :3070-7_VL:3070-7_VLS: | :3070-7 VL:3070-7 VLS: | X4 | ImpMatl_NiAl-Bronze_ASTM-B148_C95400 | Nickel Aluminum Bronze ASTM B148 UNS C95400 | B22 | Coating_Epoxy | Stainless Steel, AISI-303 | Steel, Cold Drawn C1018 | RTF |  | A102231 | 92 | LT250 | 8
| N | Price_BOM_VL_VLS_Imp_513 |  | :3095-7_VL:3095-7_VLS: | :3095-7 VL:3095-7 VLS: | X3 | ImpMatl_SS_AISI-304 | Stainless Steel, AISI-304 | H304 | Coating_Standard | Stainless Steel, AISI-303 | Stainless Steel, AISI 316 | 98876138 | IMP,L,25957,X3,H304 | A101824 | 0 | LT027 | 0
| Y | Price_BOM_VL_VLS_Imp_528 | Price_BOM_VL_VLS_Imp_528 | :3095-7_VL:3095-7_VLS: | :3095-7 VL:3095-7 VLS: | X4 | ImpMatl_Silicon_Bronze_ASTM-B584_C87600 | Silicon Bronze, ASTM-B584, C87600 | B21 | Coating_Standard | Stainless Steel, AISI-303 | Steel, Cold Drawn C1018 | 96769193 | IMP,L,25957,X4,B21 | A101826 | 0 | LT027 | 0
| N | Price_BOM_VL_VLS_Imp_533 |  | :3095-7_VL:3095-7_VLS: | :3095-7 VL:3095-7 VLS: | X4 | ImpMatl_Silicon_Bronze_ASTM-B584_C87600 | Silicon Bronze, ASTM-B584, C87600 | B21 | Coating_Scotchkote134_interior | Stainless Steel, AISI-303 | Steel, Cold Drawn C1018 | RTF |  | A101826 | 0 | LT040 | 14
| N | Price_BOM_VL_VLS_Imp_535 |  | :3095-7_VL:3095-7_VLS: | :3095-7 VL:3095-7 VLS: | X4 | ImpMatl_Silicon_Bronze_ASTM-B584_C87600 | Silicon Bronze, ASTM-B584, C87600 | B21 | Coating_Scotchkote134_interior_exterior | Stainless Steel, AISI-303 | Steel, Cold Drawn C1018 | RTF |  | A101826 | 0 | LT040 | 14
| N | Price_BOM_VL_VLS_Imp_537 |  | :3095-7_VL:3095-7_VLS: | :3095-7 VL:3095-7 VLS: | X4 | ImpMatl_Silicon_Bronze_ASTM-B584_C87600 | Silicon Bronze, ASTM-B584, C87600 | B21 | Coating_Scotchkote134_interior_exterior_IncludeImpeller | Stainless Steel, AISI-303 | Steel, Cold Drawn C1018 | RTF |  | A101826 | 0 | LT040 | 14
| N | Price_BOM_VL_VLS_Imp_539 |  | :3095-7_VL:3095-7_VLS: | :3095-7 VL:3095-7 VLS: | X4 | ImpMatl_Silicon_Bronze_ASTM-B584_C87600 | Silicon Bronze, ASTM-B584, C87600 | B21 | Coating_Scotchkote134_interior_IncludeImpeller | Stainless Steel, AISI-303 | Steel, Cold Drawn C1018 | RTF |  | A101826 | 0 | LT040 | 14
| N | Price_BOM_VL_VLS_Imp_541 |  | :3095-7_VL:3095-7_VLS: | :3095-7 VL:3095-7 VLS: | X4 | ImpMatl_Silicon_Bronze_ASTM-B584_C87600 | Silicon Bronze, ASTM-B584, C87600 | B21 | Coating_Special | Stainless Steel, AISI-303 | Steel, Cold Drawn C1018 | RTF |  | A101826 | 0 | LT040 | 14
| N | Price_BOM_VL_VLS_Imp_543 |  | :3095-7_VL:3095-7_VLS: | :3095-7 VL:3095-7 VLS: | X4 | ImpMatl_Silicon_Bronze_ASTM-B584_C87600 | Silicon Bronze, ASTM-B584, C87600 | B21 | Coating_Epoxy | Stainless Steel, AISI-303 | Steel, Cold Drawn C1018 | RTF |  | A101826 | 0 | LT040 | 14
| N | Price_BOM_VL_VLS_Imp_530 |  | :3095-7_VL:3095-7_VLS: | :3095-7 VL:3095-7 VLS: | X4 | ImpMatl_SS_AISI-304 | Stainless Steel, AISI-304 | H304 | Coating_Standard | Stainless Steel, AISI-303 | Stainless Steel, AISI 316 | 98876139 | IMP,L,25957,X4,H304 | A101831 | 0 | LT027 | 0
| N | Price_BOM_VL_VLS_Imp_515 |  | :3095-7_VL:3095-7_VLS: | :3095-7 VL:3095-7 VLS: | X3 | ImpMatl_NiAl-Bronze_ASTM-B148_C95400 | Nickel Aluminum Bronze ASTM B148 UNS C95400 | B22 | Coating_Standard | Stainless Steel, AISI-303 | Steel, Cold Drawn C1018 | 97778035 |  | A102232 | 148 | LT027 | 0
| N | Price_BOM_VL_VLS_Imp_517 |  | :3095-7_VL:3095-7_VLS: | :3095-7 VL:3095-7 VLS: | X3 | ImpMatl_NiAl-Bronze_ASTM-B148_C95400 | Nickel Aluminum Bronze ASTM B148 UNS C95400 | B22 | Coating_Scotchkote134_interior | Stainless Steel, AISI-303 | Steel, Cold Drawn C1018 | RTF |  | A102232 | 148 | LT250 | 8
| N | Price_BOM_VL_VLS_Imp_519 |  | :3095-7_VL:3095-7_VLS: | :3095-7 VL:3095-7 VLS: | X3 | ImpMatl_NiAl-Bronze_ASTM-B148_C95400 | Nickel Aluminum Bronze ASTM B148 UNS C95400 | B22 | Coating_Scotchkote134_interior_exterior | Stainless Steel, AISI-303 | Steel, Cold Drawn C1018 | RTF |  | A102232 | 148 | LT250 | 8
| N | Price_BOM_VL_VLS_Imp_521 |  | :3095-7_VL:3095-7_VLS: | :3095-7 VL:3095-7 VLS: | X3 | ImpMatl_NiAl-Bronze_ASTM-B148_C95400 | Nickel Aluminum Bronze ASTM B148 UNS C95400 | B22 | Coating_Scotchkote134_interior_exterior_IncludeImpeller | Stainless Steel, AISI-303 | Steel, Cold Drawn C1018 | RTF |  | A102232 | 148 | LT250 | 8
| N | Price_BOM_VL_VLS_Imp_523 |  | :3095-7_VL:3095-7_VLS: | :3095-7 VL:3095-7 VLS: | X3 | ImpMatl_NiAl-Bronze_ASTM-B148_C95400 | Nickel Aluminum Bronze ASTM B148 UNS C95400 | B22 | Coating_Scotchkote134_interior_IncludeImpeller | Stainless Steel, AISI-303 | Steel, Cold Drawn C1018 | RTF |  | A102232 | 148 | LT250 | 8
| N | Price_BOM_VL_VLS_Imp_525 |  | :3095-7_VL:3095-7_VLS: | :3095-7 VL:3095-7 VLS: | X3 | ImpMatl_NiAl-Bronze_ASTM-B148_C95400 | Nickel Aluminum Bronze ASTM B148 UNS C95400 | B22 | Coating_Special | Stainless Steel, AISI-303 | Steel, Cold Drawn C1018 | RTF |  | A102232 | 148 | LT250 | 8
| N | Price_BOM_VL_VLS_Imp_527 |  | :3095-7_VL:3095-7_VLS: | :3095-7 VL:3095-7 VLS: | X3 | ImpMatl_NiAl-Bronze_ASTM-B148_C95400 | Nickel Aluminum Bronze ASTM B148 UNS C95400 | B22 | Coating_Epoxy | Stainless Steel, AISI-303 | Steel, Cold Drawn C1018 | RTF |  | A102232 | 148 | LT250 | 8
| N | Price_BOM_VL_VLS_Imp_532 |  | :3095-7_VL:3095-7_VLS: | :3095-7 VL:3095-7 VLS: | X4 | ImpMatl_NiAl-Bronze_ASTM-B148_C95400 | Nickel Aluminum Bronze ASTM B148 UNS C95400 | B22 | Coating_Standard | Stainless Steel, AISI-303 | Steel, Cold Drawn C1018 | 97778036 |  | A102233 | 148 | LT027 | 0
| N | Price_BOM_VL_VLS_Imp_534 |  | :3095-7_VL:3095-7_VLS: | :3095-7 VL:3095-7 VLS: | X4 | ImpMatl_NiAl-Bronze_ASTM-B148_C95400 | Nickel Aluminum Bronze ASTM B148 UNS C95400 | B22 | Coating_Scotchkote134_interior | Stainless Steel, AISI-303 | Steel, Cold Drawn C1018 | RTF |  | A102233 | 148 | LT250 | 8
| N | Price_BOM_VL_VLS_Imp_536 |  | :3095-7_VL:3095-7_VLS: | :3095-7 VL:3095-7 VLS: | X4 | ImpMatl_NiAl-Bronze_ASTM-B148_C95400 | Nickel Aluminum Bronze ASTM B148 UNS C95400 | B22 | Coating_Scotchkote134_interior_exterior | Stainless Steel, AISI-303 | Steel, Cold Drawn C1018 | RTF |  | A102233 | 148 | LT250 | 8
| N | Price_BOM_VL_VLS_Imp_538 |  | :3095-7_VL:3095-7_VLS: | :3095-7 VL:3095-7 VLS: | X4 | ImpMatl_NiAl-Bronze_ASTM-B148_C95400 | Nickel Aluminum Bronze ASTM B148 UNS C95400 | B22 | Coating_Scotchkote134_interior_exterior_IncludeImpeller | Stainless Steel, AISI-303 | Steel, Cold Drawn C1018 | RTF |  | A102233 | 148 | LT250 | 8
| N | Price_BOM_VL_VLS_Imp_540 |  | :3095-7_VL:3095-7_VLS: | :3095-7 VL:3095-7 VLS: | X4 | ImpMatl_NiAl-Bronze_ASTM-B148_C95400 | Nickel Aluminum Bronze ASTM B148 UNS C95400 | B22 | Coating_Scotchkote134_interior_IncludeImpeller | Stainless Steel, AISI-303 | Steel, Cold Drawn C1018 | RTF |  | A102233 | 148 | LT250 | 8
| N | Price_BOM_VL_VLS_Imp_542 |  | :3095-7_VL:3095-7_VLS: | :3095-7 VL:3095-7 VLS: | X4 | ImpMatl_NiAl-Bronze_ASTM-B148_C95400 | Nickel Aluminum Bronze ASTM B148 UNS C95400 | B22 | Coating_Special | Stainless Steel, AISI-303 | Steel, Cold Drawn C1018 | RTF |  | A102233 | 148 | LT250 | 8
| N | Price_BOM_VL_VLS_Imp_544 |  | :3095-7_VL:3095-7_VLS: | :3095-7 VL:3095-7 VLS: | X4 | ImpMatl_NiAl-Bronze_ASTM-B148_C95400 | Nickel Aluminum Bronze ASTM B148 UNS C95400 | B22 | Coating_Epoxy | Stainless Steel, AISI-303 | Steel, Cold Drawn C1018 | RTF |  | A102233 | 148 | LT250 | 8
| Y | Price_BOM_VL_VLS_Imp_545 | Price_BOM_VL_VLS_Imp_545 | :4012-1_VL:4012-1_VLS: | :4012-1 VL:4012-1 VLS: | XA | ImpMatl_Silicon_Bronze_ASTM-B584_C87600 | Silicon Bronze, ASTM-B584, C87600 | B21 | Coating_Standard | Stainless Steel, AISI-303 | Steel, Cold Drawn C1018 | 96769217 | IMP,L,30121,XA,B21 | A101882 | 0 | LT027 | 0
| N | Price_BOM_VL_VLS_Imp_550 |  | :4012-1_VL:4012-1_VLS: | :4012-1 VL:4012-1 VLS: | XA | ImpMatl_Silicon_Bronze_ASTM-B584_C87600 | Silicon Bronze, ASTM-B584, C87600 | B21 | Coating_Scotchkote134_interior | Stainless Steel, AISI-303 | Steel, Cold Drawn C1018 | RTF |  | A101882 | 0 | LT040 | 14
| N | Price_BOM_VL_VLS_Imp_552 |  | :4012-1_VL:4012-1_VLS: | :4012-1 VL:4012-1 VLS: | XA | ImpMatl_Silicon_Bronze_ASTM-B584_C87600 | Silicon Bronze, ASTM-B584, C87600 | B21 | Coating_Scotchkote134_interior_exterior | Stainless Steel, AISI-303 | Steel, Cold Drawn C1018 | RTF |  | A101882 | 0 | LT040 | 14
| N | Price_BOM_VL_VLS_Imp_554 |  | :4012-1_VL:4012-1_VLS: | :4012-1 VL:4012-1 VLS: | XA | ImpMatl_Silicon_Bronze_ASTM-B584_C87600 | Silicon Bronze, ASTM-B584, C87600 | B21 | Coating_Scotchkote134_interior_exterior_IncludeImpeller | Stainless Steel, AISI-303 | Steel, Cold Drawn C1018 | RTF |  | A101882 | 0 | LT040 | 14
| N | Price_BOM_VL_VLS_Imp_556 |  | :4012-1_VL:4012-1_VLS: | :4012-1 VL:4012-1 VLS: | XA | ImpMatl_Silicon_Bronze_ASTM-B584_C87600 | Silicon Bronze, ASTM-B584, C87600 | B21 | Coating_Scotchkote134_interior_IncludeImpeller | Stainless Steel, AISI-303 | Steel, Cold Drawn C1018 | RTF |  | A101882 | 0 | LT040 | 14
| N | Price_BOM_VL_VLS_Imp_558 |  | :4012-1_VL:4012-1_VLS: | :4012-1 VL:4012-1 VLS: | XA | ImpMatl_Silicon_Bronze_ASTM-B584_C87600 | Silicon Bronze, ASTM-B584, C87600 | B21 | Coating_Special | Stainless Steel, AISI-303 | Steel, Cold Drawn C1018 | RTF |  | A101882 | 0 | LT040 | 14
| N | Price_BOM_VL_VLS_Imp_560 |  | :4012-1_VL:4012-1_VLS: | :4012-1 VL:4012-1 VLS: | XA | ImpMatl_Silicon_Bronze_ASTM-B584_C87600 | Silicon Bronze, ASTM-B584, C87600 | B21 | Coating_Epoxy | Stainless Steel, AISI-303 | Steel, Cold Drawn C1018 | RTF |  | A101882 | 0 | LT040 | 14
| N | Price_BOM_VL_VLS_Imp_547 |  | :4012-1_VL:4012-1_VLS: | :4012-1 VL:4012-1 VLS: | XA | ImpMatl_SS_AISI-304 | Stainless Steel, AISI-304 | H304 | Coating_Standard | Stainless Steel, AISI-303 | Stainless Steel, AISI 316 | RTF |  | A101887 | 0 | LT043 | 18
| N | Price_BOM_VL_VLS_Imp_549 |  | :4012-1_VL:4012-1_VLS: | :4012-1 VL:4012-1 VLS: | XA | ImpMatl_NiAl-Bronze_ASTM-B148_C95400 | Nickel Aluminum Bronze ASTM B148 UNS C95400 | B22 | Coating_Standard | Stainless Steel, AISI-303 | Steel, Cold Drawn C1018 | 97778043 |  | A102241 | 265 | LT027 | 0
| N | Price_BOM_VL_VLS_Imp_551 |  | :4012-1_VL:4012-1_VLS: | :4012-1 VL:4012-1 VLS: | XA | ImpMatl_NiAl-Bronze_ASTM-B148_C95400 | Nickel Aluminum Bronze ASTM B148 UNS C95400 | B22 | Coating_Scotchkote134_interior | Stainless Steel, AISI-303 | Steel, Cold Drawn C1018 | RTF |  | A102241 | 265 | LT250 | 8
| N | Price_BOM_VL_VLS_Imp_553 |  | :4012-1_VL:4012-1_VLS: | :4012-1 VL:4012-1 VLS: | XA | ImpMatl_NiAl-Bronze_ASTM-B148_C95400 | Nickel Aluminum Bronze ASTM B148 UNS C95400 | B22 | Coating_Scotchkote134_interior_exterior | Stainless Steel, AISI-303 | Steel, Cold Drawn C1018 | RTF |  | A102241 | 265 | LT250 | 8
| N | Price_BOM_VL_VLS_Imp_555 |  | :4012-1_VL:4012-1_VLS: | :4012-1 VL:4012-1 VLS: | XA | ImpMatl_NiAl-Bronze_ASTM-B148_C95400 | Nickel Aluminum Bronze ASTM B148 UNS C95400 | B22 | Coating_Scotchkote134_interior_exterior_IncludeImpeller | Stainless Steel, AISI-303 | Steel, Cold Drawn C1018 | RTF |  | A102241 | 265 | LT250 | 8
| N | Price_BOM_VL_VLS_Imp_557 |  | :4012-1_VL:4012-1_VLS: | :4012-1 VL:4012-1 VLS: | XA | ImpMatl_NiAl-Bronze_ASTM-B148_C95400 | Nickel Aluminum Bronze ASTM B148 UNS C95400 | B22 | Coating_Scotchkote134_interior_IncludeImpeller | Stainless Steel, AISI-303 | Steel, Cold Drawn C1018 | RTF |  | A102241 | 265 | LT250 | 8
| N | Price_BOM_VL_VLS_Imp_559 |  | :4012-1_VL:4012-1_VLS: | :4012-1 VL:4012-1 VLS: | XA | ImpMatl_NiAl-Bronze_ASTM-B148_C95400 | Nickel Aluminum Bronze ASTM B148 UNS C95400 | B22 | Coating_Special | Stainless Steel, AISI-303 | Steel, Cold Drawn C1018 | RTF |  | A102241 | 265 | LT250 | 8
| N | Price_BOM_VL_VLS_Imp_561 |  | :4012-1_VL:4012-1_VLS: | :4012-1 VL:4012-1 VLS: | XA | ImpMatl_NiAl-Bronze_ASTM-B148_C95400 | Nickel Aluminum Bronze ASTM B148 UNS C95400 | B22 | Coating_Epoxy | Stainless Steel, AISI-303 | Steel, Cold Drawn C1018 | RTF |  | A102241 | 265 | LT250 | 8
| Y | Price_BOM_VL_VLS_Imp_562 | Price_BOM_VL_VLS_Imp_562 | :4012-9_VL:4012-7_VL:4012-9_VLS:4012-7_VLS: | :4012-9 VL:4012-9 VLS: | XA | ImpMatl_Silicon_Bronze_ASTM-B584_C87600 | Silicon Bronze, ASTM-B584, C87600 | B21 | Coating_Standard | Stainless Steel, AISI-303 | Steel, Cold Drawn C1018 | 96769220 | IMP,L,30127,XA,B21 | A101889 | 0 | LT027 | 0
| N | Price_BOM_VL_VLS_Imp_567 |  | :4012-9_VL:4012-7_VL:4012-9_VLS:4012-7_VLS: | :4012-9 VL:4012-9 VLS: | XA | ImpMatl_Silicon_Bronze_ASTM-B584_C87600 | Silicon Bronze, ASTM-B584, C87600 | B21 | Coating_Scotchkote134_interior | Stainless Steel, AISI-303 | Steel, Cold Drawn C1018 | RTF |  | A101889 | 0 | LT040 | 14
| N | Price_BOM_VL_VLS_Imp_569 |  | :4012-9_VL:4012-7_VL:4012-9_VLS:4012-7_VLS: | :4012-9 VL:4012-9 VLS: | XA | ImpMatl_Silicon_Bronze_ASTM-B584_C87600 | Silicon Bronze, ASTM-B584, C87600 | B21 | Coating_Scotchkote134_interior_exterior | Stainless Steel, AISI-303 | Steel, Cold Drawn C1018 | RTF |  | A101889 | 0 | LT040 | 14
| N | Price_BOM_VL_VLS_Imp_571 |  | :4012-9_VL:4012-7_VL:4012-9_VLS:4012-7_VLS: | :4012-9 VL:4012-9 VLS: | XA | ImpMatl_Silicon_Bronze_ASTM-B584_C87600 | Silicon Bronze, ASTM-B584, C87600 | B21 | Coating_Scotchkote134_interior_exterior_IncludeImpeller | Stainless Steel, AISI-303 | Steel, Cold Drawn C1018 | RTF |  | A101889 | 0 | LT040 | 14
| N | Price_BOM_VL_VLS_Imp_573 |  | :4012-9_VL:4012-7_VL:4012-9_VLS:4012-7_VLS: | :4012-9 VL:4012-9 VLS: | XA | ImpMatl_Silicon_Bronze_ASTM-B584_C87600 | Silicon Bronze, ASTM-B584, C87600 | B21 | Coating_Scotchkote134_interior_IncludeImpeller | Stainless Steel, AISI-303 | Steel, Cold Drawn C1018 | RTF |  | A101889 | 0 | LT040 | 14
| N | Price_BOM_VL_VLS_Imp_575 |  | :4012-9_VL:4012-7_VL:4012-9_VLS:4012-7_VLS: | :4012-9 VL:4012-9 VLS: | XA | ImpMatl_Silicon_Bronze_ASTM-B584_C87600 | Silicon Bronze, ASTM-B584, C87600 | B21 | Coating_Special | Stainless Steel, AISI-303 | Steel, Cold Drawn C1018 | RTF |  | A101889 | 0 | LT040 | 14
| N | Price_BOM_VL_VLS_Imp_577 |  | :4012-9_VL:4012-7_VL:4012-9_VLS:4012-7_VLS: | :4012-9 VL:4012-9 VLS: | XA | ImpMatl_Silicon_Bronze_ASTM-B584_C87600 | Silicon Bronze, ASTM-B584, C87600 | B21 | Coating_Epoxy | Stainless Steel, AISI-303 | Steel, Cold Drawn C1018 | RTF |  | A101889 | 0 | LT040 | 14
| N | Price_BOM_VL_VLS_Imp_564 |  | :4012-9_VL:4012-7_VL:4012-9_VLS:4012-7_VLS: | :4012-9 VL:4012-9 VLS: | XA | ImpMatl_SS_AISI-304 | Stainless Steel, AISI-304 | H304 | Coating_Standard | Stainless Steel, AISI-303 | Stainless Steel, AISI 316 | 98876157 | IMP,L,30127,XA,H304 | A101894 | 0 | LT027 | 0
| N | Price_BOM_VL_VLS_Imp_566 |  | :4012-9_VL:4012-7_VL:4012-9_VLS:4012-7_VLS: | :4012-9 VL:4012-9 VLS: | XA | ImpMatl_NiAl-Bronze_ASTM-B148_C95400 | Nickel Aluminum Bronze ASTM B148 UNS C95400 | B22 | Coating_Standard | Stainless Steel, AISI-303 | Steel, Cold Drawn C1018 | 97778044 |  | A102242 | 416 | LT027 | 0
| N | Price_BOM_VL_VLS_Imp_568 |  | :4012-9_VL:4012-7_VL:4012-9_VLS:4012-7_VLS: | :4012-9 VL:4012-9 VLS: | XA | ImpMatl_NiAl-Bronze_ASTM-B148_C95400 | Nickel Aluminum Bronze ASTM B148 UNS C95400 | B22 | Coating_Scotchkote134_interior | Stainless Steel, AISI-303 | Steel, Cold Drawn C1018 | RTF |  | A102242 | 416 | LT250 | 8
| N | Price_BOM_VL_VLS_Imp_570 |  | :4012-9_VL:4012-7_VL:4012-9_VLS:4012-7_VLS: | :4012-9 VL:4012-9 VLS: | XA | ImpMatl_NiAl-Bronze_ASTM-B148_C95400 | Nickel Aluminum Bronze ASTM B148 UNS C95400 | B22 | Coating_Scotchkote134_interior_exterior | Stainless Steel, AISI-303 | Steel, Cold Drawn C1018 | RTF |  | A102242 | 416 | LT250 | 8
| N | Price_BOM_VL_VLS_Imp_572 |  | :4012-9_VL:4012-7_VL:4012-9_VLS:4012-7_VLS: | :4012-9 VL:4012-9 VLS: | XA | ImpMatl_NiAl-Bronze_ASTM-B148_C95400 | Nickel Aluminum Bronze ASTM B148 UNS C95400 | B22 | Coating_Scotchkote134_interior_exterior_IncludeImpeller | Stainless Steel, AISI-303 | Steel, Cold Drawn C1018 | RTF |  | A102242 | 416 | LT250 | 8
| N | Price_BOM_VL_VLS_Imp_574 |  | :4012-9_VL:4012-7_VL:4012-9_VLS:4012-7_VLS: | :4012-9 VL:4012-9 VLS: | XA | ImpMatl_NiAl-Bronze_ASTM-B148_C95400 | Nickel Aluminum Bronze ASTM B148 UNS C95400 | B22 | Coating_Scotchkote134_interior_IncludeImpeller | Stainless Steel, AISI-303 | Steel, Cold Drawn C1018 | RTF |  | A102242 | 416 | LT250 | 8
| N | Price_BOM_VL_VLS_Imp_576 |  | :4012-9_VL:4012-7_VL:4012-9_VLS:4012-7_VLS: | :4012-9 VL:4012-9 VLS: | XA | ImpMatl_NiAl-Bronze_ASTM-B148_C95400 | Nickel Aluminum Bronze ASTM B148 UNS C95400 | B22 | Coating_Special | Stainless Steel, AISI-303 | Steel, Cold Drawn C1018 | RTF |  | A102242 | 416 | LT250 | 8
| N | Price_BOM_VL_VLS_Imp_578 |  | :4012-9_VL:4012-7_VL:4012-9_VLS:4012-7_VLS: | :4012-9 VL:4012-9 VLS: | XA | ImpMatl_NiAl-Bronze_ASTM-B148_C95400 | Nickel Aluminum Bronze ASTM B148 UNS C95400 | B22 | Coating_Epoxy | Stainless Steel, AISI-303 | Steel, Cold Drawn C1018 | RTF |  | A102242 | 416 | LT250 | 8
| Y | Price_BOM_VL_VLS_Imp_579 | Price_BOM_VL_VLS_Imp_579 | :4015-9_VL:4015-7_VL:4015-9_VLS:4015-7_VLS: | :4015-9 VL:4015-9 VLS: | XA | ImpMatl_Silicon_Bronze_ASTM-B584_C87600 | Silicon Bronze, ASTM-B584, C87600 | B21 | Coating_Standard | Stainless Steel, AISI-303 | Steel, Cold Drawn C1018 | 96896895 | IMP,L,30157,XA,B21 | A101896 | 0 | LT027 | 0
| N | Price_BOM_VL_VLS_Imp_581 |  | :4015-9_VL:4015-7_VL:4015-9_VLS:4015-7_VLS: | :4015-9 VL:4015-9 VLS: | XA | ImpMatl_Silicon_Bronze_ASTM-B584_C87600 | Silicon Bronze, ASTM-B584, C87600 | B21 | Coating_Scotchkote134_interior | Stainless Steel, AISI-303 | Steel, Cold Drawn C1018 | RTF |  | A101896 | 0 | LT040 | 14
| N | Price_BOM_VL_VLS_Imp_583 |  | :4015-9_VL:4015-7_VL:4015-9_VLS:4015-7_VLS: | :4015-9 VL:4015-9 VLS: | XA | ImpMatl_Silicon_Bronze_ASTM-B584_C87600 | Silicon Bronze, ASTM-B584, C87600 | B21 | Coating_Scotchkote134_interior_exterior | Stainless Steel, AISI-303 | Steel, Cold Drawn C1018 | RTF |  | A101896 | 0 | LT040 | 14
| N | Price_BOM_VL_VLS_Imp_585 |  | :4015-9_VL:4015-7_VL:4015-9_VLS:4015-7_VLS: | :4015-9 VL:4015-9 VLS: | XA | ImpMatl_Silicon_Bronze_ASTM-B584_C87600 | Silicon Bronze, ASTM-B584, C87600 | B21 | Coating_Scotchkote134_interior_exterior_IncludeImpeller | Stainless Steel, AISI-303 | Steel, Cold Drawn C1018 | RTF |  | A101896 | 0 | LT040 | 14
| N | Price_BOM_VL_VLS_Imp_587 |  | :4015-9_VL:4015-7_VL:4015-9_VLS:4015-7_VLS: | :4015-9 VL:4015-9 VLS: | XA | ImpMatl_Silicon_Bronze_ASTM-B584_C87600 | Silicon Bronze, ASTM-B584, C87600 | B21 | Coating_Scotchkote134_interior_IncludeImpeller | Stainless Steel, AISI-303 | Steel, Cold Drawn C1018 | RTF |  | A101896 | 0 | LT040 | 14
| N | Price_BOM_VL_VLS_Imp_589 |  | :4015-9_VL:4015-7_VL:4015-9_VLS:4015-7_VLS: | :4015-9 VL:4015-9 VLS: | XA | ImpMatl_Silicon_Bronze_ASTM-B584_C87600 | Silicon Bronze, ASTM-B584, C87600 | B21 | Coating_Special | Stainless Steel, AISI-303 | Steel, Cold Drawn C1018 | RTF |  | A101896 | 0 | LT040 | 14
| N | Price_BOM_VL_VLS_Imp_591 |  | :4015-9_VL:4015-7_VL:4015-9_VLS:4015-7_VLS: | :4015-9 VL:4015-9 VLS: | XA | ImpMatl_Silicon_Bronze_ASTM-B584_C87600 | Silicon Bronze, ASTM-B584, C87600 | B21 | Coating_Epoxy | Stainless Steel, AISI-303 | Steel, Cold Drawn C1018 | RTF |  | A101896 | 0 | LT040 | 14
| N | Price_BOM_VL_VLS_Imp_580 |  | :4015-9_VL:4015-7_VL:4015-9_VLS:4015-7_VLS: | :4015-9 VL:4015-9 VLS: | XA | ImpMatl_NiAl-Bronze_ASTM-B148_C95400 | Nickel Aluminum Bronze ASTM B148 UNS C95400 | B22 | Coating_Standard | Stainless Steel, AISI-303 | Steel, Cold Drawn C1018 | 97780144 | IMP,L,30157,XA,B2 | A101899 | 2400 | LT027 | 0
| N | Price_BOM_VL_VLS_Imp_582 |  | :4015-9_VL:4015-7_VL:4015-9_VLS:4015-7_VLS: | :4015-9 VL:4015-9 VLS: | XA | ImpMatl_NiAl-Bronze_ASTM-B148_C95400 | Nickel Aluminum Bronze ASTM B148 UNS C95400 | B22 | Coating_Scotchkote134_interior | Stainless Steel, AISI-303 | Steel, Cold Drawn C1018 | RTF |  | A101899 | 2400 | LT250 | 8
| N | Price_BOM_VL_VLS_Imp_584 |  | :4015-9_VL:4015-7_VL:4015-9_VLS:4015-7_VLS: | :4015-9 VL:4015-9 VLS: | XA | ImpMatl_NiAl-Bronze_ASTM-B148_C95400 | Nickel Aluminum Bronze ASTM B148 UNS C95400 | B22 | Coating_Scotchkote134_interior_exterior | Stainless Steel, AISI-303 | Steel, Cold Drawn C1018 | RTF |  | A101899 | 2400 | LT250 | 8
| N | Price_BOM_VL_VLS_Imp_586 |  | :4015-9_VL:4015-7_VL:4015-9_VLS:4015-7_VLS: | :4015-9 VL:4015-9 VLS: | XA | ImpMatl_NiAl-Bronze_ASTM-B148_C95400 | Nickel Aluminum Bronze ASTM B148 UNS C95400 | B22 | Coating_Scotchkote134_interior_exterior_IncludeImpeller | Stainless Steel, AISI-303 | Steel, Cold Drawn C1018 | RTF |  | A101899 | 2400 | LT250 | 8
| N | Price_BOM_VL_VLS_Imp_588 |  | :4015-9_VL:4015-7_VL:4015-9_VLS:4015-7_VLS: | :4015-9 VL:4015-9 VLS: | XA | ImpMatl_NiAl-Bronze_ASTM-B148_C95400 | Nickel Aluminum Bronze ASTM B148 UNS C95400 | B22 | Coating_Scotchkote134_interior_IncludeImpeller | Stainless Steel, AISI-303 | Steel, Cold Drawn C1018 | RTF |  | A101899 | 2400 | LT250 | 8
| N | Price_BOM_VL_VLS_Imp_590 |  | :4015-9_VL:4015-7_VL:4015-9_VLS:4015-7_VLS: | :4015-9 VL:4015-9 VLS: | XA | ImpMatl_NiAl-Bronze_ASTM-B148_C95400 | Nickel Aluminum Bronze ASTM B148 UNS C95400 | B22 | Coating_Special | Stainless Steel, AISI-303 | Steel, Cold Drawn C1018 | RTF |  | A101899 | 2400 | LT250 | 8
| N | Price_BOM_VL_VLS_Imp_592 |  | :4015-9_VL:4015-7_VL:4015-9_VLS:4015-7_VLS: | :4015-9 VL:4015-9 VLS: | XA | ImpMatl_NiAl-Bronze_ASTM-B148_C95400 | Nickel Aluminum Bronze ASTM B148 UNS C95400 | B22 | Coating_Epoxy | Stainless Steel, AISI-303 | Steel, Cold Drawn C1018 | RTF |  | A101899 | 2400 | LT250 | 8
| N | Price_BOM_VL_VLS_Imp_812 |  | :4015-9_VL:4015-7_VL:4015-9_VLS:4015-7_VLS: | :4015-9 VL:4015-9 VLS: | XA | ImpMatl_SS_AISI-304 | Stainless Steel, AISI-304 | H304 | Coating_Standard | Stainless Steel, AISI-303 | Stainless Steel, AISI 316 | 98876159 | IMP,L,30157,XA,H304 | A102470 | 0 | LT027 | 0
| N | Price_BOM_VL_VLS_Imp_595 |  | :4070-7_VL:4070-7_VLS: | :4070-7 VL:4070-7 VLS: | X3 | ImpMatl_SS_AISI-304 | Stainless Steel, AISI-304 | H304 | Coating_Standard | Stainless Steel, AISI-303 | Stainless Steel, AISI 316 | 98876152 | IMP,L,30707,X3,H304 | A101859 | 0 | LT027 | 0
| Y | Price_BOM_VL_VLS_Imp_610 | Price_BOM_VL_VLS_Imp_610 | :4070-7_VL:4070-7_VLS: | :4070-7 VL:4070-7 VLS: | X4 | ImpMatl_Silicon_Bronze_ASTM-B584_C87600 | Silicon Bronze, ASTM-B584, C87600 | B21 | Coating_Standard | Stainless Steel, AISI-303 | Steel, Cold Drawn C1018 | 96769208 | IMP,L,30707,X4,B21 | A101861 | 0 | LT027 | 0
| N | Price_BOM_VL_VLS_Imp_615 |  | :4070-7_VL:4070-7_VLS: | :4070-7 VL:4070-7 VLS: | X4 | ImpMatl_Silicon_Bronze_ASTM-B584_C87600 | Silicon Bronze, ASTM-B584, C87600 | B21 | Coating_Scotchkote134_interior | Stainless Steel, AISI-303 | Steel, Cold Drawn C1018 | RTF |  | A101861 | 0 | LT027 | 0
| N | Price_BOM_VL_VLS_Imp_617 |  | :4070-7_VL:4070-7_VLS: | :4070-7 VL:4070-7 VLS: | X4 | ImpMatl_Silicon_Bronze_ASTM-B584_C87600 | Silicon Bronze, ASTM-B584, C87600 | B21 | Coating_Scotchkote134_interior_exterior | Stainless Steel, AISI-303 | Steel, Cold Drawn C1018 | RTF |  | A101861 | 0 | LT040 | 14
| N | Price_BOM_VL_VLS_Imp_619 |  | :4070-7_VL:4070-7_VLS: | :4070-7 VL:4070-7 VLS: | X4 | ImpMatl_Silicon_Bronze_ASTM-B584_C87600 | Silicon Bronze, ASTM-B584, C87600 | B21 | Coating_Scotchkote134_interior_exterior_IncludeImpeller | Stainless Steel, AISI-303 | Steel, Cold Drawn C1018 | RTF |  | A101861 | 0 | LT040 | 14
| N | Price_BOM_VL_VLS_Imp_621 |  | :4070-7_VL:4070-7_VLS: | :4070-7 VL:4070-7 VLS: | X4 | ImpMatl_Silicon_Bronze_ASTM-B584_C87600 | Silicon Bronze, ASTM-B584, C87600 | B21 | Coating_Scotchkote134_interior_IncludeImpeller | Stainless Steel, AISI-303 | Steel, Cold Drawn C1018 | RTF |  | A101861 | 0 | LT040 | 14
| N | Price_BOM_VL_VLS_Imp_623 |  | :4070-7_VL:4070-7_VLS: | :4070-7 VL:4070-7 VLS: | X4 | ImpMatl_Silicon_Bronze_ASTM-B584_C87600 | Silicon Bronze, ASTM-B584, C87600 | B21 | Coating_Special | Stainless Steel, AISI-303 | Steel, Cold Drawn C1018 | RTF |  | A101861 | 0 | LT040 | 14
| N | Price_BOM_VL_VLS_Imp_625 |  | :4070-7_VL:4070-7_VLS: | :4070-7 VL:4070-7 VLS: | X4 | ImpMatl_Silicon_Bronze_ASTM-B584_C87600 | Silicon Bronze, ASTM-B584, C87600 | B21 | Coating_Epoxy | Stainless Steel, AISI-303 | Steel, Cold Drawn C1018 | RTF |  | A101861 | 0 | LT040 | 14
| N | Price_BOM_VL_VLS_Imp_612 |  | :4070-7_VL:4070-7_VLS: | :4070-7 VL:4070-7 VLS: | X4 | ImpMatl_SS_AISI-304 | Stainless Steel, AISI-304 | H304 | Coating_Standard | Stainless Steel, AISI-303 | Stainless Steel, AISI 316 | 98876153 | IMP,L,30707,X4,H304 | A101866 | 0 | LT027 | 0
| N | Price_BOM_VL_VLS_Imp_614 |  | :4070-7_VL:4070-7_VLS: | :4070-7 VL:4070-7 VLS: | X4 | ImpMatl_NiAl-Bronze_ASTM-B148_C95400 | Nickel Aluminum Bronze ASTM B148 UNS C95400 | B22 | Coating_Standard | Stainless Steel, AISI-303 | Steel, Cold Drawn C1018 | 97778040 |  | A102238 | 102 | LT027 | 0
| N | Price_BOM_VL_VLS_Imp_616 |  | :4070-7_VL:4070-7_VLS: | :4070-7 VL:4070-7 VLS: | X4 | ImpMatl_NiAl-Bronze_ASTM-B148_C95400 | Nickel Aluminum Bronze ASTM B148 UNS C95400 | B22 | Coating_Scotchkote134_interior | Stainless Steel, AISI-303 | Steel, Cold Drawn C1018 | RTF |  | A102238 | 102 | LT250 | 8
| N | Price_BOM_VL_VLS_Imp_618 |  | :4070-7_VL:4070-7_VLS: | :4070-7 VL:4070-7 VLS: | X4 | ImpMatl_NiAl-Bronze_ASTM-B148_C95400 | Nickel Aluminum Bronze ASTM B148 UNS C95400 | B22 | Coating_Scotchkote134_interior_exterior | Stainless Steel, AISI-303 | Steel, Cold Drawn C1018 | RTF |  | A102238 | 102 | LT250 | 8
| N | Price_BOM_VL_VLS_Imp_620 |  | :4070-7_VL:4070-7_VLS: | :4070-7 VL:4070-7 VLS: | X4 | ImpMatl_NiAl-Bronze_ASTM-B148_C95400 | Nickel Aluminum Bronze ASTM B148 UNS C95400 | B22 | Coating_Scotchkote134_interior_exterior_IncludeImpeller | Stainless Steel, AISI-303 | Steel, Cold Drawn C1018 | RTF |  | A102238 | 102 | LT250 | 8
| N | Price_BOM_VL_VLS_Imp_622 |  | :4070-7_VL:4070-7_VLS: | :4070-7 VL:4070-7 VLS: | X4 | ImpMatl_NiAl-Bronze_ASTM-B148_C95400 | Nickel Aluminum Bronze ASTM B148 UNS C95400 | B22 | Coating_Scotchkote134_interior_IncludeImpeller | Stainless Steel, AISI-303 | Steel, Cold Drawn C1018 | RTF |  | A102238 | 102 | LT250 | 8
| N | Price_BOM_VL_VLS_Imp_624 |  | :4070-7_VL:4070-7_VLS: | :4070-7 VL:4070-7 VLS: | X4 | ImpMatl_NiAl-Bronze_ASTM-B148_C95400 | Nickel Aluminum Bronze ASTM B148 UNS C95400 | B22 | Coating_Special | Stainless Steel, AISI-303 | Steel, Cold Drawn C1018 | RTF |  | A102238 | 102 | LT250 | 8
| N | Price_BOM_VL_VLS_Imp_626 |  | :4070-7_VL:4070-7_VLS: | :4070-7 VL:4070-7 VLS: | X4 | ImpMatl_NiAl-Bronze_ASTM-B148_C95400 | Nickel Aluminum Bronze ASTM B148 UNS C95400 | B22 | Coating_Epoxy | Stainless Steel, AISI-303 | Steel, Cold Drawn C1018 | RTF |  | A102238 | 102 | LT250 | 8
| Y | Price_BOM_VL_VLS_Imp_627 | Price_BOM_VL_VLS_Imp_627 | :4095-9_VL:4095-7_VL:4095-9_VLS:4095-7_VLS: | :4095-9 VL:4095-9 VLS: | X3 | ImpMatl_Silicon_Bronze_ASTM-B584_C87600 | Silicon Bronze, ASTM-B584, C87600 | B21 | Coating_Standard | Stainless Steel, AISI-303 | Steel, Cold Drawn C1018 | 96769211 | IMP,L,30957,X3,B21 | A101868 | 0 | LT027 | 0
| N | Price_BOM_VL_VLS_Imp_632 |  | :4095-9_VL:4095-7_VL:4095-9_VLS:4095-7_VLS: | :4095-9 VL:4095-9 VLS: | X3 | ImpMatl_Silicon_Bronze_ASTM-B584_C87600 | Silicon Bronze, ASTM-B584, C87600 | B21 | Coating_Scotchkote134_interior | Stainless Steel, AISI-303 | Steel, Cold Drawn C1018 | RTF |  | A101868 | 0 | LT040 | 14
| N | Price_BOM_VL_VLS_Imp_634 |  | :4095-9_VL:4095-7_VL:4095-9_VLS:4095-7_VLS: | :4095-9 VL:4095-9 VLS: | X3 | ImpMatl_Silicon_Bronze_ASTM-B584_C87600 | Silicon Bronze, ASTM-B584, C87600 | B21 | Coating_Scotchkote134_interior_exterior | Stainless Steel, AISI-303 | Steel, Cold Drawn C1018 | RTF |  | A101868 | 0 | LT040 | 14
| N | Price_BOM_VL_VLS_Imp_636 |  | :4095-9_VL:4095-7_VL:4095-9_VLS:4095-7_VLS: | :4095-9 VL:4095-9 VLS: | X3 | ImpMatl_Silicon_Bronze_ASTM-B584_C87600 | Silicon Bronze, ASTM-B584, C87600 | B21 | Coating_Scotchkote134_interior_exterior_IncludeImpeller | Stainless Steel, AISI-303 | Steel, Cold Drawn C1018 | RTF |  | A101868 | 0 | LT040 | 14
| N | Price_BOM_VL_VLS_Imp_638 |  | :4095-9_VL:4095-7_VL:4095-9_VLS:4095-7_VLS: | :4095-9 VL:4095-9 VLS: | X3 | ImpMatl_Silicon_Bronze_ASTM-B584_C87600 | Silicon Bronze, ASTM-B584, C87600 | B21 | Coating_Scotchkote134_interior_IncludeImpeller | Stainless Steel, AISI-303 | Steel, Cold Drawn C1018 | RTF |  | A101868 | 0 | LT040 | 14
| N | Price_BOM_VL_VLS_Imp_640 |  | :4095-9_VL:4095-7_VL:4095-9_VLS:4095-7_VLS: | :4095-9 VL:4095-9 VLS: | X3 | ImpMatl_Silicon_Bronze_ASTM-B584_C87600 | Silicon Bronze, ASTM-B584, C87600 | B21 | Coating_Special | Stainless Steel, AISI-303 | Steel, Cold Drawn C1018 | RTF |  | A101868 | 0 | LT040 | 14
| N | Price_BOM_VL_VLS_Imp_642 |  | :4095-9_VL:4095-7_VL:4095-9_VLS:4095-7_VLS: | :4095-9 VL:4095-9 VLS: | X3 | ImpMatl_Silicon_Bronze_ASTM-B584_C87600 | Silicon Bronze, ASTM-B584, C87600 | B21 | Coating_Epoxy | Stainless Steel, AISI-303 | Steel, Cold Drawn C1018 | RTF |  | A101868 | 0 | LT040 | 14
| N | Price_BOM_VL_VLS_Imp_629 |  | :4095-9_VL:4095-7_VL:4095-9_VLS:4095-7_VLS: | :4095-9 VL:4095-9 VLS: | X3 | ImpMatl_SS_AISI-304 | Stainless Steel, AISI-304 | H304 | Coating_Standard | Stainless Steel, AISI-303 | Stainless Steel, AISI 316 | 98876155 | IMP,L,30957,X3,H304 | A101873 | 0 | LT027 | 0
| Y | Price_BOM_VL_VLS_Imp_644 | Price_BOM_VL_VLS_Imp_644 | :4095-9_VL:4095-7_VL:4095-9_VLS:4095-7_VLS: | :4095-9 VL:4095-9 VLS: | XA | ImpMatl_Silicon_Bronze_ASTM-B584_C87600 | Silicon Bronze, ASTM-B584, C87600 | B21 | Coating_Standard | Stainless Steel, AISI-303 | Steel, Cold Drawn C1018 | 96769214 | IMP,L,30957,XA,B21 | A101875 | 0 | LT027 | 0
| N | Price_BOM_VL_VLS_Imp_649 |  | :4095-9_VL:4095-7_VL:4095-9_VLS:4095-7_VLS: | :4095-9 VL:4095-9 VLS: | XA | ImpMatl_Silicon_Bronze_ASTM-B584_C87600 | Silicon Bronze, ASTM-B584, C87600 | B21 | Coating_Scotchkote134_interior | Stainless Steel, AISI-303 | Steel, Cold Drawn C1018 | RTF |  | A101875 | 0 | LT027 | 0
| N | Price_BOM_VL_VLS_Imp_651 |  | :4095-9_VL:4095-7_VL:4095-9_VLS:4095-7_VLS: | :4095-9 VL:4095-9 VLS: | XA | ImpMatl_Silicon_Bronze_ASTM-B584_C87600 | Silicon Bronze, ASTM-B584, C87600 | B21 | Coating_Scotchkote134_interior_exterior | Stainless Steel, AISI-303 | Steel, Cold Drawn C1018 | RTF |  | A101875 | 0 | LT040 | 14
| N | Price_BOM_VL_VLS_Imp_653 |  | :4095-9_VL:4095-7_VL:4095-9_VLS:4095-7_VLS: | :4095-9 VL:4095-9 VLS: | XA | ImpMatl_Silicon_Bronze_ASTM-B584_C87600 | Silicon Bronze, ASTM-B584, C87600 | B21 | Coating_Scotchkote134_interior_exterior_IncludeImpeller | Stainless Steel, AISI-303 | Steel, Cold Drawn C1018 | RTF |  | A101875 | 0 | LT040 | 14
| N | Price_BOM_VL_VLS_Imp_655 |  | :4095-9_VL:4095-7_VL:4095-9_VLS:4095-7_VLS: | :4095-9 VL:4095-9 VLS: | XA | ImpMatl_Silicon_Bronze_ASTM-B584_C87600 | Silicon Bronze, ASTM-B584, C87600 | B21 | Coating_Scotchkote134_interior_IncludeImpeller | Stainless Steel, AISI-303 | Steel, Cold Drawn C1018 | RTF |  | A101875 | 0 | LT040 | 14
| N | Price_BOM_VL_VLS_Imp_657 |  | :4095-9_VL:4095-7_VL:4095-9_VLS:4095-7_VLS: | :4095-9 VL:4095-9 VLS: | XA | ImpMatl_Silicon_Bronze_ASTM-B584_C87600 | Silicon Bronze, ASTM-B584, C87600 | B21 | Coating_Special | Stainless Steel, AISI-303 | Steel, Cold Drawn C1018 | RTF |  | A101875 | 0 | LT040 | 14
| N | Price_BOM_VL_VLS_Imp_659 |  | :4095-9_VL:4095-7_VL:4095-9_VLS:4095-7_VLS: | :4095-9 VL:4095-9 VLS: | XA | ImpMatl_Silicon_Bronze_ASTM-B584_C87600 | Silicon Bronze, ASTM-B584, C87600 | B21 | Coating_Epoxy | Stainless Steel, AISI-303 | Steel, Cold Drawn C1018 | RTF |  | A101875 | 0 | LT040 | 14
| N | Price_BOM_VL_VLS_Imp_646 |  | :4095-9_VL:4095-7_VL:4095-9_VLS:4095-7_VLS: | :4095-9 VL:4095-9 VLS: | XA | ImpMatl_SS_AISI-304 | Stainless Steel, AISI-304 | H304 | Coating_Standard | Stainless Steel, AISI-303 | Stainless Steel, AISI 316 | 98876154 | IMP,L,30957,XA,H304 | A101880 | 0 | LT027 | 0
| N | Price_BOM_VL_VLS_Imp_631 |  | :4095-9_VL:4095-7_VL:4095-9_VLS:4095-7_VLS: | :4095-9 VL:4095-9 VLS: | X3 | ImpMatl_NiAl-Bronze_ASTM-B148_C95400 | Nickel Aluminum Bronze ASTM B148 UNS C95400 | B22 | Coating_Standard | Stainless Steel, AISI-303 | Steel, Cold Drawn C1018 | 97778041 |  | A102239 | 182 | LT027 | 0
| N | Price_BOM_VL_VLS_Imp_633 |  | :4095-9_VL:4095-7_VL:4095-9_VLS:4095-7_VLS: | :4095-9 VL:4095-9 VLS: | X3 | ImpMatl_NiAl-Bronze_ASTM-B148_C95400 | Nickel Aluminum Bronze ASTM B148 UNS C95400 | B22 | Coating_Scotchkote134_interior | Stainless Steel, AISI-303 | Steel, Cold Drawn C1018 | RTF |  | A102239 | 182 | LT250 | 8
| N | Price_BOM_VL_VLS_Imp_635 |  | :4095-9_VL:4095-7_VL:4095-9_VLS:4095-7_VLS: | :4095-9 VL:4095-9 VLS: | X3 | ImpMatl_NiAl-Bronze_ASTM-B148_C95400 | Nickel Aluminum Bronze ASTM B148 UNS C95400 | B22 | Coating_Scotchkote134_interior_exterior | Stainless Steel, AISI-303 | Steel, Cold Drawn C1018 | RTF |  | A102239 | 182 | LT250 | 8
| N | Price_BOM_VL_VLS_Imp_637 |  | :4095-9_VL:4095-7_VL:4095-9_VLS:4095-7_VLS: | :4095-9 VL:4095-9 VLS: | X3 | ImpMatl_NiAl-Bronze_ASTM-B148_C95400 | Nickel Aluminum Bronze ASTM B148 UNS C95400 | B22 | Coating_Scotchkote134_interior_exterior_IncludeImpeller | Stainless Steel, AISI-303 | Steel, Cold Drawn C1018 | RTF |  | A102239 | 182 | LT250 | 8
| N | Price_BOM_VL_VLS_Imp_639 |  | :4095-9_VL:4095-7_VL:4095-9_VLS:4095-7_VLS: | :4095-9 VL:4095-9 VLS: | X3 | ImpMatl_NiAl-Bronze_ASTM-B148_C95400 | Nickel Aluminum Bronze ASTM B148 UNS C95400 | B22 | Coating_Scotchkote134_interior_IncludeImpeller | Stainless Steel, AISI-303 | Steel, Cold Drawn C1018 | RTF |  | A102239 | 182 | LT250 | 8
| N | Price_BOM_VL_VLS_Imp_641 |  | :4095-9_VL:4095-7_VL:4095-9_VLS:4095-7_VLS: | :4095-9 VL:4095-9 VLS: | X3 | ImpMatl_NiAl-Bronze_ASTM-B148_C95400 | Nickel Aluminum Bronze ASTM B148 UNS C95400 | B22 | Coating_Special | Stainless Steel, AISI-303 | Steel, Cold Drawn C1018 | RTF |  | A102239 | 182 | LT250 | 8
| N | Price_BOM_VL_VLS_Imp_643 |  | :4095-9_VL:4095-7_VL:4095-9_VLS:4095-7_VLS: | :4095-9 VL:4095-9 VLS: | X3 | ImpMatl_NiAl-Bronze_ASTM-B148_C95400 | Nickel Aluminum Bronze ASTM B148 UNS C95400 | B22 | Coating_Epoxy | Stainless Steel, AISI-303 | Steel, Cold Drawn C1018 | RTF |  | A102239 | 182 | LT250 | 8
| N | Price_BOM_VL_VLS_Imp_648 |  | :4095-9_VL:4095-7_VL:4095-9_VLS:4095-7_VLS: | :4095-9 VL:4095-9 VLS: | XA | ImpMatl_NiAl-Bronze_ASTM-B148_C95400 | Nickel Aluminum Bronze ASTM B148 UNS C95400 | B22 | Coating_Standard | Stainless Steel, AISI-303 | Steel, Cold Drawn C1018 | 97778042 |  | A102240 | 182 | LT027 | 0
| N | Price_BOM_VL_VLS_Imp_650 |  | :4095-9_VL:4095-7_VL:4095-9_VLS:4095-7_VLS: | :4095-9 VL:4095-9 VLS: | XA | ImpMatl_NiAl-Bronze_ASTM-B148_C95400 | Nickel Aluminum Bronze ASTM B148 UNS C95400 | B22 | Coating_Scotchkote134_interior | Stainless Steel, AISI-303 | Steel, Cold Drawn C1018 | RTF |  | A102240 | 182 | LT250 | 8
| N | Price_BOM_VL_VLS_Imp_652 |  | :4095-9_VL:4095-7_VL:4095-9_VLS:4095-7_VLS: | :4095-9 VL:4095-9 VLS: | XA | ImpMatl_NiAl-Bronze_ASTM-B148_C95400 | Nickel Aluminum Bronze ASTM B148 UNS C95400 | B22 | Coating_Scotchkote134_interior_exterior | Stainless Steel, AISI-303 | Steel, Cold Drawn C1018 | RTF |  | A102240 | 182 | LT250 | 8
| N | Price_BOM_VL_VLS_Imp_654 |  | :4095-9_VL:4095-7_VL:4095-9_VLS:4095-7_VLS: | :4095-9 VL:4095-9 VLS: | XA | ImpMatl_NiAl-Bronze_ASTM-B148_C95400 | Nickel Aluminum Bronze ASTM B148 UNS C95400 | B22 | Coating_Scotchkote134_interior_exterior_IncludeImpeller | Stainless Steel, AISI-303 | Steel, Cold Drawn C1018 | RTF |  | A102240 | 182 | LT250 | 8
| N | Price_BOM_VL_VLS_Imp_656 |  | :4095-9_VL:4095-7_VL:4095-9_VLS:4095-7_VLS: | :4095-9 VL:4095-9 VLS: | XA | ImpMatl_NiAl-Bronze_ASTM-B148_C95400 | Nickel Aluminum Bronze ASTM B148 UNS C95400 | B22 | Coating_Scotchkote134_interior_IncludeImpeller | Stainless Steel, AISI-303 | Steel, Cold Drawn C1018 | RTF |  | A102240 | 182 | LT250 | 8
| N | Price_BOM_VL_VLS_Imp_658 |  | :4095-9_VL:4095-7_VL:4095-9_VLS:4095-7_VLS: | :4095-9 VL:4095-9 VLS: | XA | ImpMatl_NiAl-Bronze_ASTM-B148_C95400 | Nickel Aluminum Bronze ASTM B148 UNS C95400 | B22 | Coating_Special | Stainless Steel, AISI-303 | Steel, Cold Drawn C1018 | RTF |  | A102240 | 182 | LT250 | 8
| N | Price_BOM_VL_VLS_Imp_660 |  | :4095-9_VL:4095-7_VL:4095-9_VLS:4095-7_VLS: | :4095-9 VL:4095-9 VLS: | XA | ImpMatl_NiAl-Bronze_ASTM-B148_C95400 | Nickel Aluminum Bronze ASTM B148 UNS C95400 | B22 | Coating_Epoxy | Stainless Steel, AISI-303 | Steel, Cold Drawn C1018 | RTF |  | A102240 | 182 | LT250 | 8
| Y | Price_BOM_VL_VLS_Imp_661 | Price_BOM_VL_VLS_Imp_661 | :5012-9_VL:5012-9_VLS: | :5012-9 VL:5012-9 VLS: | XA | ImpMatl_Silicon_Bronze_ASTM-B584_C87600 | Silicon Bronze, ASTM-B584, C87600 | B21 | Coating_Standard | Stainless Steel, AISI-303 | Steel, Cold Drawn C1018 | 96769241 | IMP,L,40129,XA,B21 | A101938 | 0 | LT027 | 0
| N | Price_BOM_VL_VLS_Imp_666 |  | :5012-9_VL:5012-9_VLS: | :5012-9 VL:5012-9 VLS: | XA | ImpMatl_Silicon_Bronze_ASTM-B584_C87600 | Silicon Bronze, ASTM-B584, C87600 | B21 | Coating_Scotchkote134_interior | Stainless Steel, AISI-303 | Steel, Cold Drawn C1018 | RTF |  | A101938 | 0 | LT040 | 14
| N | Price_BOM_VL_VLS_Imp_668 |  | :5012-9_VL:5012-9_VLS: | :5012-9 VL:5012-9 VLS: | XA | ImpMatl_Silicon_Bronze_ASTM-B584_C87600 | Silicon Bronze, ASTM-B584, C87600 | B21 | Coating_Scotchkote134_interior_exterior | Stainless Steel, AISI-303 | Steel, Cold Drawn C1018 | RTF |  | A101938 | 0 | LT040 | 14
| N | Price_BOM_VL_VLS_Imp_670 |  | :5012-9_VL:5012-9_VLS: | :5012-9 VL:5012-9 VLS: | XA | ImpMatl_Silicon_Bronze_ASTM-B584_C87600 | Silicon Bronze, ASTM-B584, C87600 | B21 | Coating_Scotchkote134_interior_exterior_IncludeImpeller | Stainless Steel, AISI-303 | Steel, Cold Drawn C1018 | RTF |  | A101938 | 0 | LT040 | 14
| N | Price_BOM_VL_VLS_Imp_672 |  | :5012-9_VL:5012-9_VLS: | :5012-9 VL:5012-9 VLS: | XA | ImpMatl_Silicon_Bronze_ASTM-B584_C87600 | Silicon Bronze, ASTM-B584, C87600 | B21 | Coating_Scotchkote134_interior_IncludeImpeller | Stainless Steel, AISI-303 | Steel, Cold Drawn C1018 | RTF |  | A101938 | 0 | LT040 | 14
| N | Price_BOM_VL_VLS_Imp_674 |  | :5012-9_VL:5012-9_VLS: | :5012-9 VL:5012-9 VLS: | XA | ImpMatl_Silicon_Bronze_ASTM-B584_C87600 | Silicon Bronze, ASTM-B584, C87600 | B21 | Coating_Special | Stainless Steel, AISI-303 | Steel, Cold Drawn C1018 | RTF |  | A101938 | 0 | LT040 | 14
| N | Price_BOM_VL_VLS_Imp_676 |  | :5012-9_VL:5012-9_VLS: | :5012-9 VL:5012-9 VLS: | XA | ImpMatl_Silicon_Bronze_ASTM-B584_C87600 | Silicon Bronze, ASTM-B584, C87600 | B21 | Coating_Epoxy | Stainless Steel, AISI-303 | Steel, Cold Drawn C1018 | RTF |  | A101938 | 0 | LT040 | 14
| N | Price_BOM_VL_VLS_Imp_663 |  | :5012-9_VL:5012-9_VLS: | :5012-9 VL:5012-9 VLS: | XA | ImpMatl_SS_AISI-304 | Stainless Steel, AISI-304 | H304 | Coating_Standard | Stainless Steel, AISI-303 | Stainless Steel, AISI 316 | 98876166 | IMP,L,40129,XA,H304 | A101943 | 0 | LT027 | 0
| N | Price_BOM_VL_VLS_Imp_665 |  | :5012-9_VL:5012-9_VLS: | :5012-9 VL:5012-9 VLS: | XA | ImpMatl_NiAl-Bronze_ASTM-B148_C95400 | Nickel Aluminum Bronze ASTM B148 UNS C95400 | B22 | Coating_Standard | Stainless Steel, AISI-303 | Steel, Cold Drawn C1018 | 96699296 |  | A102249 | 384 | LT027 | 0
| N | Price_BOM_VL_VLS_Imp_667 |  | :5012-9_VL:5012-9_VLS: | :5012-9 VL:5012-9 VLS: | XA | ImpMatl_NiAl-Bronze_ASTM-B148_C95400 | Nickel Aluminum Bronze ASTM B148 UNS C95400 | B22 | Coating_Scotchkote134_interior | Stainless Steel, AISI-303 | Steel, Cold Drawn C1018 | RTF |  | A102249 | 384 | LT250 | 8
| N | Price_BOM_VL_VLS_Imp_669 |  | :5012-9_VL:5012-9_VLS: | :5012-9 VL:5012-9 VLS: | XA | ImpMatl_NiAl-Bronze_ASTM-B148_C95400 | Nickel Aluminum Bronze ASTM B148 UNS C95400 | B22 | Coating_Scotchkote134_interior_exterior | Stainless Steel, AISI-303 | Steel, Cold Drawn C1018 | RTF |  | A102249 | 384 | LT250 | 8
| N | Price_BOM_VL_VLS_Imp_671 |  | :5012-9_VL:5012-9_VLS: | :5012-9 VL:5012-9 VLS: | XA | ImpMatl_NiAl-Bronze_ASTM-B148_C95400 | Nickel Aluminum Bronze ASTM B148 UNS C95400 | B22 | Coating_Scotchkote134_interior_exterior_IncludeImpeller | Stainless Steel, AISI-303 | Steel, Cold Drawn C1018 | RTF |  | A102249 | 384 | LT250 | 8
| N | Price_BOM_VL_VLS_Imp_673 |  | :5012-9_VL:5012-9_VLS: | :5012-9 VL:5012-9 VLS: | XA | ImpMatl_NiAl-Bronze_ASTM-B148_C95400 | Nickel Aluminum Bronze ASTM B148 UNS C95400 | B22 | Coating_Scotchkote134_interior_IncludeImpeller | Stainless Steel, AISI-303 | Steel, Cold Drawn C1018 | RTF |  | A102249 | 384 | LT250 | 8
| N | Price_BOM_VL_VLS_Imp_675 |  | :5012-9_VL:5012-9_VLS: | :5012-9 VL:5012-9 VLS: | XA | ImpMatl_NiAl-Bronze_ASTM-B148_C95400 | Nickel Aluminum Bronze ASTM B148 UNS C95400 | B22 | Coating_Special | Stainless Steel, AISI-303 | Steel, Cold Drawn C1018 | RTF |  | A102249 | 384 | LT250 | 8
| N | Price_BOM_VL_VLS_Imp_677 |  | :5012-9_VL:5012-9_VLS: | :5012-9 VL:5012-9 VLS: | XA | ImpMatl_NiAl-Bronze_ASTM-B148_C95400 | Nickel Aluminum Bronze ASTM B148 UNS C95400 | B22 | Coating_Epoxy | Stainless Steel, AISI-303 | Steel, Cold Drawn C1018 | RTF |  | A102249 | 384 | LT250 | 8
| Y | Price_BOM_VL_VLS_Imp_678 | Price_BOM_VL_VLS_Imp_678 | :5012-C_VL:5012-A_VL:5012-C_VLS:5012-A_VLS: | :5012-C VL:5012-C VLS: | XA | ImpMatl_Silicon_Bronze_ASTM-B584_C87600 | Silicon Bronze, ASTM-B584, C87600 | B21 | Coating_Standard | Stainless Steel, AISI-303 | Steel, Cold Drawn C1018 | 96769244 | IMP,L,4012A,XA,B21 | A101945 | 0 | LT027 | 0
| N | Price_BOM_VL_VLS_Imp_683 |  | :5012-C_VL:5012-A_VL:5012-C_VLS:5012-A_VLS: | :5012-C VL:5012-C VLS: | XA | ImpMatl_Silicon_Bronze_ASTM-B584_C87600 | Silicon Bronze, ASTM-B584, C87600 | B21 | Coating_Scotchkote134_interior | Stainless Steel, AISI-303 | Steel, Cold Drawn C1018 | RTF |  | A101945 | 0 | LT040 | 14
| N | Price_BOM_VL_VLS_Imp_685 |  | :5012-C_VL:5012-A_VL:5012-C_VLS:5012-A_VLS: | :5012-C VL:5012-C VLS: | XA | ImpMatl_Silicon_Bronze_ASTM-B584_C87600 | Silicon Bronze, ASTM-B584, C87600 | B21 | Coating_Scotchkote134_interior_exterior | Stainless Steel, AISI-303 | Steel, Cold Drawn C1018 | RTF |  | A101945 | 0 | LT040 | 14
| N | Price_BOM_VL_VLS_Imp_687 |  | :5012-C_VL:5012-A_VL:5012-C_VLS:5012-A_VLS: | :5012-C VL:5012-C VLS: | XA | ImpMatl_Silicon_Bronze_ASTM-B584_C87600 | Silicon Bronze, ASTM-B584, C87600 | B21 | Coating_Scotchkote134_interior_exterior_IncludeImpeller | Stainless Steel, AISI-303 | Steel, Cold Drawn C1018 | RTF |  | A101945 | 0 | LT040 | 14
| N | Price_BOM_VL_VLS_Imp_689 |  | :5012-C_VL:5012-A_VL:5012-C_VLS:5012-A_VLS: | :5012-C VL:5012-C VLS: | XA | ImpMatl_Silicon_Bronze_ASTM-B584_C87600 | Silicon Bronze, ASTM-B584, C87600 | B21 | Coating_Scotchkote134_interior_IncludeImpeller | Stainless Steel, AISI-303 | Steel, Cold Drawn C1018 | RTF |  | A101945 | 0 | LT040 | 14
| N | Price_BOM_VL_VLS_Imp_691 |  | :5012-C_VL:5012-A_VL:5012-C_VLS:5012-A_VLS: | :5012-C VL:5012-C VLS: | XA | ImpMatl_Silicon_Bronze_ASTM-B584_C87600 | Silicon Bronze, ASTM-B584, C87600 | B21 | Coating_Special | Stainless Steel, AISI-303 | Steel, Cold Drawn C1018 | RTF |  | A101945 | 0 | LT040 | 14
| N | Price_BOM_VL_VLS_Imp_693 |  | :5012-C_VL:5012-A_VL:5012-C_VLS:5012-A_VLS: | :5012-C VL:5012-C VLS: | XA | ImpMatl_Silicon_Bronze_ASTM-B584_C87600 | Silicon Bronze, ASTM-B584, C87600 | B21 | Coating_Epoxy | Stainless Steel, AISI-303 | Steel, Cold Drawn C1018 | RTF |  | A101945 | 0 | LT040 | 14
| N | Price_BOM_VL_VLS_Imp_680 |  | :5012-C_VL:5012-A_VL:5012-C_VLS:5012-A_VLS: | :5012-C VL:5012-C VLS: | XA | ImpMatl_SS_AISI-304 | Stainless Steel, AISI-304 | H304 | Coating_Standard | Stainless Steel, AISI-303 | Stainless Steel, AISI 316 | 98876168 | IMP,L,4012A,XA,H304 | A101950 | 0 | LT027 | 0
| N | Price_BOM_VL_VLS_Imp_682 |  | :5012-C_VL:5012-A_VL:5012-C_VLS:5012-A_VLS: | :5012-C VL:5012-C VLS: | XA | ImpMatl_NiAl-Bronze_ASTM-B148_C95400 | Nickel Aluminum Bronze ASTM B148 UNS C95400 | B22 | Coating_Standard | Stainless Steel, AISI-303 | Steel, Cold Drawn C1018 | 96699302 |  | A102250 | 384 | LT027 | 0
| N | Price_BOM_VL_VLS_Imp_684 |  | :5012-C_VL:5012-A_VL:5012-C_VLS:5012-A_VLS: | :5012-C VL:5012-C VLS: | XA | ImpMatl_NiAl-Bronze_ASTM-B148_C95400 | Nickel Aluminum Bronze ASTM B148 UNS C95400 | B22 | Coating_Scotchkote134_interior | Stainless Steel, AISI-303 | Steel, Cold Drawn C1018 | RTF |  | A102250 | 384 | LT250 | 8
| N | Price_BOM_VL_VLS_Imp_686 |  | :5012-C_VL:5012-A_VL:5012-C_VLS:5012-A_VLS: | :5012-C VL:5012-C VLS: | XA | ImpMatl_NiAl-Bronze_ASTM-B148_C95400 | Nickel Aluminum Bronze ASTM B148 UNS C95400 | B22 | Coating_Scotchkote134_interior_exterior | Stainless Steel, AISI-303 | Steel, Cold Drawn C1018 | RTF |  | A102250 | 384 | LT250 | 8
| N | Price_BOM_VL_VLS_Imp_688 |  | :5012-C_VL:5012-A_VL:5012-C_VLS:5012-A_VLS: | :5012-C VL:5012-C VLS: | XA | ImpMatl_NiAl-Bronze_ASTM-B148_C95400 | Nickel Aluminum Bronze ASTM B148 UNS C95400 | B22 | Coating_Scotchkote134_interior_exterior_IncludeImpeller | Stainless Steel, AISI-303 | Steel, Cold Drawn C1018 | RTF |  | A102250 | 384 | LT250 | 8
| N | Price_BOM_VL_VLS_Imp_690 |  | :5012-C_VL:5012-A_VL:5012-C_VLS:5012-A_VLS: | :5012-C VL:5012-C VLS: | XA | ImpMatl_NiAl-Bronze_ASTM-B148_C95400 | Nickel Aluminum Bronze ASTM B148 UNS C95400 | B22 | Coating_Scotchkote134_interior_IncludeImpeller | Stainless Steel, AISI-303 | Steel, Cold Drawn C1018 | RTF |  | A102250 | 384 | LT250 | 8
| N | Price_BOM_VL_VLS_Imp_692 |  | :5012-C_VL:5012-A_VL:5012-C_VLS:5012-A_VLS: | :5012-C VL:5012-C VLS: | XA | ImpMatl_NiAl-Bronze_ASTM-B148_C95400 | Nickel Aluminum Bronze ASTM B148 UNS C95400 | B22 | Coating_Special | Stainless Steel, AISI-303 | Steel, Cold Drawn C1018 | RTF |  | A102250 | 384 | LT250 | 8
| N | Price_BOM_VL_VLS_Imp_694 |  | :5012-C_VL:5012-A_VL:5012-C_VLS:5012-A_VLS: | :5012-C VL:5012-C VLS: | XA | ImpMatl_NiAl-Bronze_ASTM-B148_C95400 | Nickel Aluminum Bronze ASTM B148 UNS C95400 | B22 | Coating_Epoxy | Stainless Steel, AISI-303 | Steel, Cold Drawn C1018 | RTF |  | A102250 | 384 | LT250 | 8
| Y | Price_BOM_VL_VLS_Imp_709 | Price_BOM_VL_VLS_Imp_709 | :5015-7_VL:5015-7_VLS: | :5015-7 VL:5015-7 VLS: | XA | ImpMatl_Silicon_Bronze_ASTM-B584_C87600 | Silicon Bronze, ASTM-B584, C87600 | B21 | Coating_Standard | Stainless Steel, AISI-303 | Steel, Cold Drawn C1018 | 96769247 | IMP,L,40157,XA,B21 | A101952 | 0 | LT027 | 0
| N | Price_BOM_VL_VLS_Imp_711 |  | :5015-7_VL:5015-7_VLS: | :5015-7 VL:5015-7 VLS: | XA | ImpMatl_Silicon_Bronze_ASTM-B584_C87600 | Silicon Bronze, ASTM-B584, C87600 | B21 | Coating_Scotchkote134_interior | Stainless Steel, AISI-303 | Steel, Cold Drawn C1018 | RTF |  | A101952 | 0 | LT040 | 14
| N | Price_BOM_VL_VLS_Imp_713 |  | :5015-7_VL:5015-7_VLS: | :5015-7 VL:5015-7 VLS: | XA | ImpMatl_Silicon_Bronze_ASTM-B584_C87600 | Silicon Bronze, ASTM-B584, C87600 | B21 | Coating_Scotchkote134_interior_exterior | Stainless Steel, AISI-303 | Steel, Cold Drawn C1018 | RTF |  | A101952 | 0 | LT040 | 14
| N | Price_BOM_VL_VLS_Imp_715 |  | :5015-7_VL:5015-7_VLS: | :5015-7 VL:5015-7 VLS: | XA | ImpMatl_Silicon_Bronze_ASTM-B584_C87600 | Silicon Bronze, ASTM-B584, C87600 | B21 | Coating_Scotchkote134_interior_exterior_IncludeImpeller | Stainless Steel, AISI-303 | Steel, Cold Drawn C1018 | RTF |  | A101952 | 0 | LT040 | 14
| N | Price_BOM_VL_VLS_Imp_717 |  | :5015-7_VL:5015-7_VLS: | :5015-7 VL:5015-7 VLS: | XA | ImpMatl_Silicon_Bronze_ASTM-B584_C87600 | Silicon Bronze, ASTM-B584, C87600 | B21 | Coating_Scotchkote134_interior_IncludeImpeller | Stainless Steel, AISI-303 | Steel, Cold Drawn C1018 | RTF |  | A101952 | 0 | LT040 | 14
| N | Price_BOM_VL_VLS_Imp_719 |  | :5015-7_VL:5015-7_VLS: | :5015-7 VL:5015-7 VLS: | XA | ImpMatl_Silicon_Bronze_ASTM-B584_C87600 | Silicon Bronze, ASTM-B584, C87600 | B21 | Coating_Special | Stainless Steel, AISI-303 | Steel, Cold Drawn C1018 | RTF |  | A101952 | 0 | LT040 | 14
| N | Price_BOM_VL_VLS_Imp_721 |  | :5015-7_VL:5015-7_VLS: | :5015-7 VL:5015-7 VLS: | XA | ImpMatl_Silicon_Bronze_ASTM-B584_C87600 | Silicon Bronze, ASTM-B584, C87600 | B21 | Coating_Epoxy | Stainless Steel, AISI-303 | Steel, Cold Drawn C1018 | RTF |  | A101952 | 0 | LT040 | 14
| N | Price_BOM_VL_VLS_Imp_710 |  | :5015-7_VL:5015-7_VLS: | :5015-7 VL:5015-7 VLS: | XA | ImpMatl_NiAl-Bronze_ASTM-B148_C95400 | Nickel Aluminum Bronze ASTM B148 UNS C95400 | B22 | Coating_Standard | Stainless Steel, AISI-303 | Steel, Cold Drawn C1018 | 96699326 | IMP,L,40157,XA,B22 | A101954 | 1016 | LT027 | 0
| N | Price_BOM_VL_VLS_Imp_712 |  | :5015-7_VL:5015-7_VLS: | :5015-7 VL:5015-7 VLS: | XA | ImpMatl_NiAl-Bronze_ASTM-B148_C95400 | Nickel Aluminum Bronze ASTM B148 UNS C95400 | B22 | Coating_Scotchkote134_interior | Stainless Steel, AISI-303 | Steel, Cold Drawn C1018 | RTF |  | A101954 | 1016 | LT250 | 8
| N | Price_BOM_VL_VLS_Imp_714 |  | :5015-7_VL:5015-7_VLS: | :5015-7 VL:5015-7 VLS: | XA | ImpMatl_NiAl-Bronze_ASTM-B148_C95400 | Nickel Aluminum Bronze ASTM B148 UNS C95400 | B22 | Coating_Scotchkote134_interior_exterior | Stainless Steel, AISI-303 | Steel, Cold Drawn C1018 | RTF |  | A101954 | 1016 | LT250 | 8
| N | Price_BOM_VL_VLS_Imp_716 |  | :5015-7_VL:5015-7_VLS: | :5015-7 VL:5015-7 VLS: | XA | ImpMatl_NiAl-Bronze_ASTM-B148_C95400 | Nickel Aluminum Bronze ASTM B148 UNS C95400 | B22 | Coating_Scotchkote134_interior_exterior_IncludeImpeller | Stainless Steel, AISI-303 | Steel, Cold Drawn C1018 | RTF |  | A101954 | 1016 | LT250 | 8
| N | Price_BOM_VL_VLS_Imp_718 |  | :5015-7_VL:5015-7_VLS: | :5015-7 VL:5015-7 VLS: | XA | ImpMatl_NiAl-Bronze_ASTM-B148_C95400 | Nickel Aluminum Bronze ASTM B148 UNS C95400 | B22 | Coating_Scotchkote134_interior_IncludeImpeller | Stainless Steel, AISI-303 | Steel, Cold Drawn C1018 | RTF |  | A101954 | 1016 | LT250 | 8
| N | Price_BOM_VL_VLS_Imp_720 |  | :5015-7_VL:5015-7_VLS: | :5015-7 VL:5015-7 VLS: | XA | ImpMatl_NiAl-Bronze_ASTM-B148_C95400 | Nickel Aluminum Bronze ASTM B148 UNS C95400 | B22 | Coating_Special | Stainless Steel, AISI-303 | Steel, Cold Drawn C1018 | RTF |  | A101954 | 1016 | LT250 | 8
| N | Price_BOM_VL_VLS_Imp_722 |  | :5015-7_VL:5015-7_VLS: | :5015-7 VL:5015-7 VLS: | XA | ImpMatl_NiAl-Bronze_ASTM-B148_C95400 | Nickel Aluminum Bronze ASTM B148 UNS C95400 | B22 | Coating_Epoxy | Stainless Steel, AISI-303 | Steel, Cold Drawn C1018 | RTF |  | A101954 | 1016 | LT250 | 8
| Y | Price_BOM_VL_VLS_Imp_695 | Price_BOM_VL_VLS_Imp_695 | :5015-7_VL:5015-7_VLS: | :5015-7 VL:5015-7 VLS: | X5 | ImpMatl_Silicon_Bronze_ASTM-B584_C87600 | Silicon Bronze, ASTM-B584, C87600 | B21 | Coating_Standard | Anodized Steel | Steel, Cold Drawn C1018 | 96769250 | IMP,L,40157,X5,B21 | A101959 | 0 | LT027 | 0
| N | Price_BOM_VL_VLS_Imp_697 |  | :5015-7_VL:5015-7_VLS: | :5015-7 VL:5015-7 VLS: | X5 | ImpMatl_Silicon_Bronze_ASTM-B584_C87600 | Silicon Bronze, ASTM-B584, C87600 | B21 | Coating_Scotchkote134_interior | Anodized Steel | Steel, Cold Drawn C1018 | RTF |  | A101959 | 0 | LT027 | 0
| N | Price_BOM_VL_VLS_Imp_699 |  | :5015-7_VL:5015-7_VLS: | :5015-7 VL:5015-7 VLS: | X5 | ImpMatl_Silicon_Bronze_ASTM-B584_C87600 | Silicon Bronze, ASTM-B584, C87600 | B21 | Coating_Scotchkote134_interior_exterior | Anodized Steel | Steel, Cold Drawn C1018 | RTF |  | A101959 | 0 | LT040 | 14
| N | Price_BOM_VL_VLS_Imp_701 |  | :5015-7_VL:5015-7_VLS: | :5015-7 VL:5015-7 VLS: | X5 | ImpMatl_Silicon_Bronze_ASTM-B584_C87600 | Silicon Bronze, ASTM-B584, C87600 | B21 | Coating_Scotchkote134_interior_exterior_IncludeImpeller | Anodized Steel | Steel, Cold Drawn C1018 | RTF |  | A101959 | 0 | LT040 | 14
| N | Price_BOM_VL_VLS_Imp_703 |  | :5015-7_VL:5015-7_VLS: | :5015-7 VL:5015-7 VLS: | X5 | ImpMatl_Silicon_Bronze_ASTM-B584_C87600 | Silicon Bronze, ASTM-B584, C87600 | B21 | Coating_Scotchkote134_interior_IncludeImpeller | Anodized Steel | Steel, Cold Drawn C1018 | RTF |  | A101959 | 0 | LT040 | 14
| N | Price_BOM_VL_VLS_Imp_705 |  | :5015-7_VL:5015-7_VLS: | :5015-7 VL:5015-7 VLS: | X5 | ImpMatl_Silicon_Bronze_ASTM-B584_C87600 | Silicon Bronze, ASTM-B584, C87600 | B21 | Coating_Special | Anodized Steel | Steel, Cold Drawn C1018 | RTF |  | A101959 | 0 | LT040 | 14
| N | Price_BOM_VL_VLS_Imp_707 |  | :5015-7_VL:5015-7_VLS: | :5015-7 VL:5015-7 VLS: | X5 | ImpMatl_Silicon_Bronze_ASTM-B584_C87600 | Silicon Bronze, ASTM-B584, C87600 | B21 | Coating_Epoxy | Anodized Steel | Steel, Cold Drawn C1018 | RTF |  | A101959 | 0 | LT040 | 14
| N | Price_BOM_VL_VLS_Imp_696 |  | :5015-7_VL:5015-7_VLS: | :5015-7 VL:5015-7 VLS: | X5 | ImpMatl_NiAl-Bronze_ASTM-B148_C95400 | Nickel Aluminum Bronze ASTM B148 UNS C95400 | B22 | Coating_Standard | Anodized Steel | Steel, Cold Drawn C1018 | 96769202 | IMP,L,40157,X5,B22 | A101962 | 3021 | LT250 | 8
| N | Price_BOM_VL_VLS_Imp_698 |  | :5015-7_VL:5015-7_VLS: | :5015-7 VL:5015-7 VLS: | X5 | ImpMatl_NiAl-Bronze_ASTM-B148_C95400 | Nickel Aluminum Bronze ASTM B148 UNS C95400 | B22 | Coating_Scotchkote134_interior | Anodized Steel | Steel, Cold Drawn C1018 | RTF |  | A101962 | 3021 | LT250 | 8
| N | Price_BOM_VL_VLS_Imp_700 |  | :5015-7_VL:5015-7_VLS: | :5015-7 VL:5015-7 VLS: | X5 | ImpMatl_NiAl-Bronze_ASTM-B148_C95400 | Nickel Aluminum Bronze ASTM B148 UNS C95400 | B22 | Coating_Scotchkote134_interior_exterior | Anodized Steel | Steel, Cold Drawn C1018 | RTF |  | A101962 | 3021 | LT250 | 8
| N | Price_BOM_VL_VLS_Imp_702 |  | :5015-7_VL:5015-7_VLS: | :5015-7 VL:5015-7 VLS: | X5 | ImpMatl_NiAl-Bronze_ASTM-B148_C95400 | Nickel Aluminum Bronze ASTM B148 UNS C95400 | B22 | Coating_Scotchkote134_interior_exterior_IncludeImpeller | Anodized Steel | Steel, Cold Drawn C1018 | RTF |  | A101962 | 3021 | LT250 | 8
| N | Price_BOM_VL_VLS_Imp_704 |  | :5015-7_VL:5015-7_VLS: | :5015-7 VL:5015-7 VLS: | X5 | ImpMatl_NiAl-Bronze_ASTM-B148_C95400 | Nickel Aluminum Bronze ASTM B148 UNS C95400 | B22 | Coating_Scotchkote134_interior_IncludeImpeller | Anodized Steel | Steel, Cold Drawn C1018 | RTF |  | A101962 | 3021 | LT250 | 8
| N | Price_BOM_VL_VLS_Imp_706 |  | :5015-7_VL:5015-7_VLS: | :5015-7 VL:5015-7 VLS: | X5 | ImpMatl_NiAl-Bronze_ASTM-B148_C95400 | Nickel Aluminum Bronze ASTM B148 UNS C95400 | B22 | Coating_Special | Anodized Steel | Steel, Cold Drawn C1018 | RTF |  | A101962 | 3021 | LT250 | 8
| N | Price_BOM_VL_VLS_Imp_708 |  | :5015-7_VL:5015-7_VLS: | :5015-7 VL:5015-7 VLS: | X5 | ImpMatl_NiAl-Bronze_ASTM-B148_C95400 | Nickel Aluminum Bronze ASTM B148 UNS C95400 | B22 | Coating_Epoxy | Anodized Steel | Steel, Cold Drawn C1018 | RTF |  | A101962 | 3021 | LT250 | 8
| N | Price_BOM_VL_VLS_Imp_813 |  | :5015-7_VL:5015-7_VLS: | :5015-7 VL:5015-7 VLS: | X5 | ImpMatl_SS_AISI-304 | Stainless Steel, AISI-304 | H304 | Coating_Standard | Anodized Steel | Stainless Steel, AISI 316 | 98876170 | IMP,L,40157,X5,H304 | A102471 | 0 | LT027 | 0
| N | Price_BOM_VL_VLS_Imp_814 |  | :5015-7_VL:5015-7_VLS: | :5015-7 VL:5015-7 VLS: | XA | ImpMatl_SS_AISI-304 | Stainless Steel, AISI-304 | H304 | Coating_Standard | Stainless Steel, AISI-303 | Stainless Steel, AISI 316 | 98876169 | IMP,L,40157,XA,H304 | A102472 | 0 | LT027 | 0
| N | Price_BOM_VL_VLS_Imp_723 |  | :5070-7_VL: | :5070-7 VL: | X3 | ImpMatl_SS_AISI-304 | Stainless Steel, AISI-304 | H304 | Coating_Standard | Stainless Steel, AISI-303 | Stainless Steel, AISI 316 | 98876161 | IMP,L,40707,X3,H304 | A101908 | 0 | LT027 | 0
| Y | Price_BOM_VL_VLS_Imp_725 | Price_BOM_VL_VLS_Imp_725 | :5070-7_VL: | :5070-7 VL: | X4 | ImpMatl_Silicon_Bronze_ASTM-B584_C87600 | Silicon Bronze, ASTM-B584, C87600 | B21 | Coating_Standard | Stainless Steel, AISI-303 | Steel, Cold Drawn C1018 | 96769229 | IMP,L,40707,X4,B21 | A101910 | 0 | LT027 | 0
| N | Price_BOM_VL_VLS_Imp_730 |  | :5070-7_VL: | :5070-7 VL: | X4 | ImpMatl_Silicon_Bronze_ASTM-B584_C87600 | Silicon Bronze, ASTM-B584, C87600 | B21 | Coating_Scotchkote134_interior | Stainless Steel, AISI-303 | Steel, Cold Drawn C1018 | RTF |  | A101910 | 0 | LT040 | 14
| N | Price_BOM_VL_VLS_Imp_732 |  | :5070-7_VL: | :5070-7 VL: | X4 | ImpMatl_Silicon_Bronze_ASTM-B584_C87600 | Silicon Bronze, ASTM-B584, C87600 | B21 | Coating_Scotchkote134_interior_exterior | Stainless Steel, AISI-303 | Steel, Cold Drawn C1018 | RTF |  | A101910 | 0 | LT040 | 14
| N | Price_BOM_VL_VLS_Imp_734 |  | :5070-7_VL: | :5070-7 VL: | X4 | ImpMatl_Silicon_Bronze_ASTM-B584_C87600 | Silicon Bronze, ASTM-B584, C87600 | B21 | Coating_Scotchkote134_interior_exterior_IncludeImpeller | Stainless Steel, AISI-303 | Steel, Cold Drawn C1018 | RTF |  | A101910 | 0 | LT040 | 14
| N | Price_BOM_VL_VLS_Imp_736 |  | :5070-7_VL: | :5070-7 VL: | X4 | ImpMatl_Silicon_Bronze_ASTM-B584_C87600 | Silicon Bronze, ASTM-B584, C87600 | B21 | Coating_Scotchkote134_interior_IncludeImpeller | Stainless Steel, AISI-303 | Steel, Cold Drawn C1018 | RTF |  | A101910 | 0 | LT040 | 14
| N | Price_BOM_VL_VLS_Imp_738 |  | :5070-7_VL: | :5070-7 VL: | X4 | ImpMatl_Silicon_Bronze_ASTM-B584_C87600 | Silicon Bronze, ASTM-B584, C87600 | B21 | Coating_Special | Stainless Steel, AISI-303 | Steel, Cold Drawn C1018 | RTF |  | A101910 | 0 | LT040 | 14
| N | Price_BOM_VL_VLS_Imp_740 |  | :5070-7_VL: | :5070-7 VL: | X4 | ImpMatl_Silicon_Bronze_ASTM-B584_C87600 | Silicon Bronze, ASTM-B584, C87600 | B21 | Coating_Epoxy | Stainless Steel, AISI-303 | Steel, Cold Drawn C1018 | RTF |  | A101910 | 0 | LT040 | 14
| N | Price_BOM_VL_VLS_Imp_727 |  | :5070-7_VL: | :5070-7 VL: | X4 | ImpMatl_SS_AISI-304 | Stainless Steel, AISI-304 | H304 | Coating_Standard | Stainless Steel, AISI-303 | Stainless Steel, AISI 316 | 98876162 | IMP,L,40707,X4,H304 | A101915 | 0 | LT027 | 0
| N | Price_BOM_VL_VLS_Imp_729 |  | :5070-7_VL: | :5070-7 VL: | X4 | ImpMatl_NiAl-Bronze_ASTM-B148_C95400 | Nickel Aluminum Bronze ASTM B148 UNS C95400 | B22 | Coating_Standard | Stainless Steel, AISI-303 | Steel, Cold Drawn C1018 | 97780146 |  | A102245 | 148 | LT027 | 0
| N | Price_BOM_VL_VLS_Imp_731 |  | :5070-7_VL: | :5070-7 VL: | X4 | ImpMatl_NiAl-Bronze_ASTM-B148_C95400 | Nickel Aluminum Bronze ASTM B148 UNS C95400 | B22 | Coating_Scotchkote134_interior | Stainless Steel, AISI-303 | Steel, Cold Drawn C1018 | RTF |  | A102245 | 148 | LT250 | 8
| N | Price_BOM_VL_VLS_Imp_733 |  | :5070-7_VL: | :5070-7 VL: | X4 | ImpMatl_NiAl-Bronze_ASTM-B148_C95400 | Nickel Aluminum Bronze ASTM B148 UNS C95400 | B22 | Coating_Scotchkote134_interior_exterior | Stainless Steel, AISI-303 | Steel, Cold Drawn C1018 | RTF |  | A102245 | 148 | LT250 | 8
| N | Price_BOM_VL_VLS_Imp_735 |  | :5070-7_VL: | :5070-7 VL: | X4 | ImpMatl_NiAl-Bronze_ASTM-B148_C95400 | Nickel Aluminum Bronze ASTM B148 UNS C95400 | B22 | Coating_Scotchkote134_interior_exterior_IncludeImpeller | Stainless Steel, AISI-303 | Steel, Cold Drawn C1018 | RTF |  | A102245 | 148 | LT250 | 8
| N | Price_BOM_VL_VLS_Imp_737 |  | :5070-7_VL: | :5070-7 VL: | X4 | ImpMatl_NiAl-Bronze_ASTM-B148_C95400 | Nickel Aluminum Bronze ASTM B148 UNS C95400 | B22 | Coating_Scotchkote134_interior_IncludeImpeller | Stainless Steel, AISI-303 | Steel, Cold Drawn C1018 | RTF |  | A102245 | 148 | LT250 | 8
| N | Price_BOM_VL_VLS_Imp_739 |  | :5070-7_VL: | :5070-7 VL: | X4 | ImpMatl_NiAl-Bronze_ASTM-B148_C95400 | Nickel Aluminum Bronze ASTM B148 UNS C95400 | B22 | Coating_Special | Stainless Steel, AISI-303 | Steel, Cold Drawn C1018 | RTF |  | A102245 | 148 | LT250 | 8
| N | Price_BOM_VL_VLS_Imp_741 |  | :5070-7_VL: | :5070-7 VL: | X4 | ImpMatl_NiAl-Bronze_ASTM-B148_C95400 | Nickel Aluminum Bronze ASTM B148 UNS C95400 | B22 | Coating_Epoxy | Stainless Steel, AISI-303 | Steel, Cold Drawn C1018 | RTF |  | A102245 | 148 | LT250 | 8
| Y | Price_BOM_VL_VLS_Imp_742 | Price_BOM_VL_VLS_Imp_742 | :5070-7_VL:5070-7_VLS: | :5070-7 VL:5070-7 VLS: | X3 | ImpMatl_Silicon_Bronze_ASTM-B584_C87600 | Silicon Bronze, ASTM-B584, C87600 | B21 | Coating_Standard | Stainless Steel, AISI-303 | Steel, Cold Drawn C1018 | 96769226 | IMP,L,40707,X3,B21 | A101903 | 0 | LT027 | 0
| N | Price_BOM_VL_VLS_Imp_745 |  | :5070-7_VL:5070-7_VLS: | :5070-7 VL:5070-7 VLS: | X3 | ImpMatl_Silicon_Bronze_ASTM-B584_C87600 | Silicon Bronze, ASTM-B584, C87600 | B21 | Coating_Scotchkote134_interior | Stainless Steel, AISI-303 | Steel, Cold Drawn C1018 | RTF |  | A101903 | 0 | LT040 | 14
| N | Price_BOM_VL_VLS_Imp_747 |  | :5070-7_VL:5070-7_VLS: | :5070-7 VL:5070-7 VLS: | X3 | ImpMatl_Silicon_Bronze_ASTM-B584_C87600 | Silicon Bronze, ASTM-B584, C87600 | B21 | Coating_Scotchkote134_interior_exterior | Stainless Steel, AISI-303 | Steel, Cold Drawn C1018 | RTF |  | A101903 | 0 | LT040 | 14
| N | Price_BOM_VL_VLS_Imp_749 |  | :5070-7_VL:5070-7_VLS: | :5070-7 VL:5070-7 VLS: | X3 | ImpMatl_Silicon_Bronze_ASTM-B584_C87600 | Silicon Bronze, ASTM-B584, C87600 | B21 | Coating_Scotchkote134_interior_exterior_IncludeImpeller | Stainless Steel, AISI-303 | Steel, Cold Drawn C1018 | RTF |  | A101903 | 0 | LT040 | 14
| N | Price_BOM_VL_VLS_Imp_751 |  | :5070-7_VL:5070-7_VLS: | :5070-7 VL:5070-7 VLS: | X3 | ImpMatl_Silicon_Bronze_ASTM-B584_C87600 | Silicon Bronze, ASTM-B584, C87600 | B21 | Coating_Scotchkote134_interior_IncludeImpeller | Stainless Steel, AISI-303 | Steel, Cold Drawn C1018 | RTF |  | A101903 | 0 | LT040 | 14
| N | Price_BOM_VL_VLS_Imp_753 |  | :5070-7_VL:5070-7_VLS: | :5070-7 VL:5070-7 VLS: | X3 | ImpMatl_Silicon_Bronze_ASTM-B584_C87600 | Silicon Bronze, ASTM-B584, C87600 | B21 | Coating_Special | Stainless Steel, AISI-303 | Steel, Cold Drawn C1018 | RTF |  | A101903 | 0 | LT040 | 14
| N | Price_BOM_VL_VLS_Imp_755 |  | :5070-7_VL:5070-7_VLS: | :5070-7 VL:5070-7 VLS: | X3 | ImpMatl_Silicon_Bronze_ASTM-B584_C87600 | Silicon Bronze, ASTM-B584, C87600 | B21 | Coating_Epoxy | Stainless Steel, AISI-303 | Steel, Cold Drawn C1018 | RTF |  | A101903 | 0 | LT040 | 14
| N | Price_BOM_VL_VLS_Imp_744 |  | :5070-7_VL:5070-7_VLS: | :5070-7 VL:5070-7 VLS: | X3 | ImpMatl_NiAl-Bronze_ASTM-B148_C95400 | Nickel Aluminum Bronze ASTM B148 UNS C95400 | B22 | Coating_Standard | Stainless Steel, AISI-303 | Steel, Cold Drawn C1018 | 97780145 |  | A102244 | 148 | LT027 | 0
| N | Price_BOM_VL_VLS_Imp_746 |  | :5070-7_VL:5070-7_VLS: | :5070-7 VL:5070-7 VLS: | X3 | ImpMatl_NiAl-Bronze_ASTM-B148_C95400 | Nickel Aluminum Bronze ASTM B148 UNS C95400 | B22 | Coating_Scotchkote134_interior | Stainless Steel, AISI-303 | Steel, Cold Drawn C1018 | RTF |  | A102244 | 148 | LT250 | 8
| N | Price_BOM_VL_VLS_Imp_748 |  | :5070-7_VL:5070-7_VLS: | :5070-7 VL:5070-7 VLS: | X3 | ImpMatl_NiAl-Bronze_ASTM-B148_C95400 | Nickel Aluminum Bronze ASTM B148 UNS C95400 | B22 | Coating_Scotchkote134_interior_exterior | Stainless Steel, AISI-303 | Steel, Cold Drawn C1018 | RTF |  | A102244 | 148 | LT250 | 8
| N | Price_BOM_VL_VLS_Imp_750 |  | :5070-7_VL:5070-7_VLS: | :5070-7 VL:5070-7 VLS: | X3 | ImpMatl_NiAl-Bronze_ASTM-B148_C95400 | Nickel Aluminum Bronze ASTM B148 UNS C95400 | B22 | Coating_Scotchkote134_interior_exterior_IncludeImpeller | Stainless Steel, AISI-303 | Steel, Cold Drawn C1018 | RTF |  | A102244 | 148 | LT250 | 8
| N | Price_BOM_VL_VLS_Imp_752 |  | :5070-7_VL:5070-7_VLS: | :5070-7 VL:5070-7 VLS: | X3 | ImpMatl_NiAl-Bronze_ASTM-B148_C95400 | Nickel Aluminum Bronze ASTM B148 UNS C95400 | B22 | Coating_Scotchkote134_interior_IncludeImpeller | Stainless Steel, AISI-303 | Steel, Cold Drawn C1018 | RTF |  | A102244 | 148 | LT250 | 8
| N | Price_BOM_VL_VLS_Imp_754 |  | :5070-7_VL:5070-7_VLS: | :5070-7 VL:5070-7 VLS: | X3 | ImpMatl_NiAl-Bronze_ASTM-B148_C95400 | Nickel Aluminum Bronze ASTM B148 UNS C95400 | B22 | Coating_Special | Stainless Steel, AISI-303 | Steel, Cold Drawn C1018 | RTF |  | A102244 | 148 | LT250 | 8
| N | Price_BOM_VL_VLS_Imp_756 |  | :5070-7_VL:5070-7_VLS: | :5070-7 VL:5070-7 VLS: | X3 | ImpMatl_NiAl-Bronze_ASTM-B148_C95400 | Nickel Aluminum Bronze ASTM B148 UNS C95400 | B22 | Coating_Epoxy | Stainless Steel, AISI-303 | Steel, Cold Drawn C1018 | RTF |  | A102244 | 148 | LT250 | 8
| N | Price_BOM_VL_VLS_Imp_815 |  | :5070-7_VL:5070-7_VLS: | :5070-7 VL:5070-7 VLS: | X3 | ImpMatl_SS_AISI-304 | Stainless Steel, AISI-304 | H304 | Coating_Standard | Stainless Steel, AISI-303 | Steel, Cold Drawn C1018 | 98876161 | IMP,L,40707,X3,H304 | A102473 | 0 | LT027 | 0
| Y | Price_BOM_VL_VLS_Imp_759 | Price_BOM_VL_VLS_Imp_759 | :5070-7_VLS: | :5070-7 VLS: | X4 | ImpMatl_Silicon_Bronze_ASTM-B584_C87600 | Silicon Bronze, ASTM-B584, C87600 | B21 | Coating_Standard | Stainless Steel, AISI-303 | Steel, Cold Drawn C1018 | 96772226 | IMP,VLS,50707,X4,B21 | A101910 | 0 | LT027 | 0
| N | Price_BOM_VL_VLS_Imp_764 |  | :5070-7_VLS: | :5070-7 VLS: | X4 | ImpMatl_Silicon_Bronze_ASTM-B584_C87600 | Silicon Bronze, ASTM-B584, C87600 | B21 | Coating_Scotchkote134_interior | Stainless Steel, AISI-303 | Steel, Cold Drawn C1018 | RTF |  | A101910 | 0 | LT040 | 14
| N | Price_BOM_VL_VLS_Imp_766 |  | :5070-7_VLS: | :5070-7 VLS: | X4 | ImpMatl_Silicon_Bronze_ASTM-B584_C87600 | Silicon Bronze, ASTM-B584, C87600 | B21 | Coating_Scotchkote134_interior_exterior | Stainless Steel, AISI-303 | Steel, Cold Drawn C1018 | RTF |  | A101910 | 0 | LT040 | 14
| N | Price_BOM_VL_VLS_Imp_768 |  | :5070-7_VLS: | :5070-7 VLS: | X4 | ImpMatl_Silicon_Bronze_ASTM-B584_C87600 | Silicon Bronze, ASTM-B584, C87600 | B21 | Coating_Scotchkote134_interior_exterior_IncludeImpeller | Stainless Steel, AISI-303 | Steel, Cold Drawn C1018 | RTF |  | A101910 | 0 | LT040 | 14
| N | Price_BOM_VL_VLS_Imp_770 |  | :5070-7_VLS: | :5070-7 VLS: | X4 | ImpMatl_Silicon_Bronze_ASTM-B584_C87600 | Silicon Bronze, ASTM-B584, C87600 | B21 | Coating_Scotchkote134_interior_IncludeImpeller | Stainless Steel, AISI-303 | Steel, Cold Drawn C1018 | RTF |  | A101910 | 0 | LT040 | 14
| N | Price_BOM_VL_VLS_Imp_772 |  | :5070-7_VLS: | :5070-7 VLS: | X4 | ImpMatl_Silicon_Bronze_ASTM-B584_C87600 | Silicon Bronze, ASTM-B584, C87600 | B21 | Coating_Special | Stainless Steel, AISI-303 | Steel, Cold Drawn C1018 | RTF |  | A101910 | 0 | LT040 | 14
| N | Price_BOM_VL_VLS_Imp_774 |  | :5070-7_VLS: | :5070-7 VLS: | X4 | ImpMatl_Silicon_Bronze_ASTM-B584_C87600 | Silicon Bronze, ASTM-B584, C87600 | B21 | Coating_Epoxy | Stainless Steel, AISI-303 | Steel, Cold Drawn C1018 | RTF |  | A101910 | 0 | LT040 | 14
| N | Price_BOM_VL_VLS_Imp_763 |  | :5070-7_VLS: | :5070-7 VLS: | X4 | ImpMatl_NiAl-Bronze_ASTM-B148_C95400 | Nickel Aluminum Bronze ASTM B148 UNS C95400 | B22 | Coating_Standard | Stainless Steel, AISI-303 | Steel, Cold Drawn C1018 | RTF |  | A102245 | 148 | LT027 | 0
| N | Price_BOM_VL_VLS_Imp_765 |  | :5070-7_VLS: | :5070-7 VLS: | X4 | ImpMatl_NiAl-Bronze_ASTM-B148_C95400 | Nickel Aluminum Bronze ASTM B148 UNS C95400 | B22 | Coating_Scotchkote134_interior | Stainless Steel, AISI-303 | Steel, Cold Drawn C1018 | RTF |  | A102245 | 148 | LT250 | 8
| N | Price_BOM_VL_VLS_Imp_767 |  | :5070-7_VLS: | :5070-7 VLS: | X4 | ImpMatl_NiAl-Bronze_ASTM-B148_C95400 | Nickel Aluminum Bronze ASTM B148 UNS C95400 | B22 | Coating_Scotchkote134_interior_exterior | Stainless Steel, AISI-303 | Steel, Cold Drawn C1018 | RTF |  | A102245 | 148 | LT250 | 8
| N | Price_BOM_VL_VLS_Imp_769 |  | :5070-7_VLS: | :5070-7 VLS: | X4 | ImpMatl_NiAl-Bronze_ASTM-B148_C95400 | Nickel Aluminum Bronze ASTM B148 UNS C95400 | B22 | Coating_Scotchkote134_interior_exterior_IncludeImpeller | Stainless Steel, AISI-303 | Steel, Cold Drawn C1018 | RTF |  | A102245 | 148 | LT250 | 8
| N | Price_BOM_VL_VLS_Imp_771 |  | :5070-7_VLS: | :5070-7 VLS: | X4 | ImpMatl_NiAl-Bronze_ASTM-B148_C95400 | Nickel Aluminum Bronze ASTM B148 UNS C95400 | B22 | Coating_Scotchkote134_interior_IncludeImpeller | Stainless Steel, AISI-303 | Steel, Cold Drawn C1018 | RTF |  | A102245 | 148 | LT250 | 8
| N | Price_BOM_VL_VLS_Imp_773 |  | :5070-7_VLS: | :5070-7 VLS: | X4 | ImpMatl_NiAl-Bronze_ASTM-B148_C95400 | Nickel Aluminum Bronze ASTM B148 UNS C95400 | B22 | Coating_Special | Stainless Steel, AISI-303 | Steel, Cold Drawn C1018 | RTF |  | A102245 | 148 | LT250 | 8
| N | Price_BOM_VL_VLS_Imp_775 |  | :5070-7_VLS: | :5070-7 VLS: | X4 | ImpMatl_NiAl-Bronze_ASTM-B148_C95400 | Nickel Aluminum Bronze ASTM B148 UNS C95400 | B22 | Coating_Epoxy | Stainless Steel, AISI-303 | Steel, Cold Drawn C1018 | RTF |  | A102245 | 148 | LT250 | 8
| N | Price_BOM_VL_VLS_Imp_757 |  | :5070-7_VLS: | :5070-7 VLS: | X3 | ImpMatl_SS_AISI-304 | Stainless Steel, AISI-304 | H304 | Coating_Standard | Stainless Steel, AISI-303 | Stainless Steel, AISI 316 | 98876161 | IMP,L,40707,X3,H304 | A300130 | 0 | LT027 | 0
| N | Price_BOM_VL_VLS_Imp_761 |  | :5070-7_VLS: | :5070-7 VLS: | X4 | ImpMatl_SS_AISI-304 | Stainless Steel, AISI-304 | H304 | Coating_Standard | Stainless Steel, AISI-303 | Stainless Steel, AISI 316 | 98876162 | IMP,L,40707,X4,H304 | A300132 | 0 | LT027 | 0
| Y | Price_BOM_VL_VLS_Imp_816 | Price_BOM_VL_VLS_Imp_816 | :5095-9_VL:5095-9_VLS: | :5095-9 VL:5095-9 VLS: | XA | ImpMatl_Silicon_Bronze_ASTM-B584_C87600 | Silicon Bronze, ASTM-B584, C87600 | B21 | Coating_Standard | Stainless Steel, AISI-303 | Steel, Cold Drawn C1018 | 96769238 | IMP,L,40959,XA,B21 | A101931 | 0 | LT027 | 0
| N | Price_BOM_VL_VLS_Imp_820 |  | :5095-9_VL:5095-9_VLS: | :5095-9 VL:5095-9 VLS: | XA | ImpMatl_Silicon_Bronze_ASTM-B584_C87600 | Silicon Bronze, ASTM-B584, C87600 | B21 | Coating_Scotchkote134_interior | Stainless Steel, AISI-303 | Steel, Cold Drawn C1018 | RTF |  | A101931 | 0 | LT040 | 14
| N | Price_BOM_VL_VLS_Imp_822 |  | :5095-9_VL:5095-9_VLS: | :5095-9 VL:5095-9 VLS: | XA | ImpMatl_Silicon_Bronze_ASTM-B584_C87600 | Silicon Bronze, ASTM-B584, C87600 | B21 | Coating_Scotchkote134_interior_exterior | Stainless Steel, AISI-303 | Steel, Cold Drawn C1018 | RTF |  | A101931 | 0 | LT040 | 14
| N | Price_BOM_VL_VLS_Imp_824 |  | :5095-9_VL:5095-9_VLS: | :5095-9 VL:5095-9 VLS: | XA | ImpMatl_Silicon_Bronze_ASTM-B584_C87600 | Silicon Bronze, ASTM-B584, C87600 | B21 | Coating_Scotchkote134_interior_exterior_IncludeImpeller | Stainless Steel, AISI-303 | Steel, Cold Drawn C1018 | RTF |  | A101931 | 0 | LT040 | 14
| N | Price_BOM_VL_VLS_Imp_826 |  | :5095-9_VL:5095-9_VLS: | :5095-9 VL:5095-9 VLS: | XA | ImpMatl_Silicon_Bronze_ASTM-B584_C87600 | Silicon Bronze, ASTM-B584, C87600 | B21 | Coating_Scotchkote134_interior_IncludeImpeller | Stainless Steel, AISI-303 | Steel, Cold Drawn C1018 | RTF |  | A101931 | 0 | LT040 | 14
| N | Price_BOM_VL_VLS_Imp_828 |  | :5095-9_VL:5095-9_VLS: | :5095-9 VL:5095-9 VLS: | XA | ImpMatl_Silicon_Bronze_ASTM-B584_C87600 | Silicon Bronze, ASTM-B584, C87600 | B21 | Coating_Special | Stainless Steel, AISI-303 | Steel, Cold Drawn C1018 | RTF |  | A101931 | 0 | LT040 | 14
| N | Price_BOM_VL_VLS_Imp_830 |  | :5095-9_VL:5095-9_VLS: | :5095-9 VL:5095-9 VLS: | XA | ImpMatl_Silicon_Bronze_ASTM-B584_C87600 | Silicon Bronze, ASTM-B584, C87600 | B21 | Coating_Epoxy | Stainless Steel, AISI-303 | Steel, Cold Drawn C1018 | RTF |  | A101931 | 0 | LT040 | 14
| N | Price_BOM_VL_VLS_Imp_818 |  | :5095-9_VL:5095-9_VLS: | :5095-9 VL:5095-9 VLS: | XA | ImpMatl_SS_AISI-304 | Stainless Steel, AISI-304 | H304 | Coating_Standard | Stainless Steel, AISI-303 | Stainless Steel, AISI 316 | 98876165 | IMP,L,40959,XA,H304 | A101936 | 0 | LT027 | 0
| N | Price_BOM_VL_VLS_Imp_819 |  | :5095-9_VL:5095-9_VLS: | :5095-9 VL:5095-9 VLS: | XA | ImpMatl_NiAl-Bronze_ASTM-B148_C95400 | Nickel Aluminum Bronze ASTM B148 UNS C95400 | B22 | Coating_Standard | Stainless Steel, AISI-303 | Steel, Cold Drawn C1018 | 96699293 |  | A102248 | 238 | LT027 | 0
| N | Price_BOM_VL_VLS_Imp_821 |  | :5095-9_VL:5095-9_VLS: | :5095-9 VL:5095-9 VLS: | XA | ImpMatl_NiAl-Bronze_ASTM-B148_C95400 | Nickel Aluminum Bronze ASTM B148 UNS C95400 | B22 | Coating_Scotchkote134_interior | Stainless Steel, AISI-303 | Steel, Cold Drawn C1018 | RTF |  | A102248 | 238 | LT250 | 8
| N | Price_BOM_VL_VLS_Imp_823 |  | :5095-9_VL:5095-9_VLS: | :5095-9 VL:5095-9 VLS: | XA | ImpMatl_NiAl-Bronze_ASTM-B148_C95400 | Nickel Aluminum Bronze ASTM B148 UNS C95400 | B22 | Coating_Scotchkote134_interior_exterior | Stainless Steel, AISI-303 | Steel, Cold Drawn C1018 | RTF |  | A102248 | 238 | LT250 | 8
| N | Price_BOM_VL_VLS_Imp_825 |  | :5095-9_VL:5095-9_VLS: | :5095-9 VL:5095-9 VLS: | XA | ImpMatl_NiAl-Bronze_ASTM-B148_C95400 | Nickel Aluminum Bronze ASTM B148 UNS C95400 | B22 | Coating_Scotchkote134_interior_exterior_IncludeImpeller | Stainless Steel, AISI-303 | Steel, Cold Drawn C1018 | RTF |  | A102248 | 238 | LT250 | 8
| N | Price_BOM_VL_VLS_Imp_827 |  | :5095-9_VL:5095-9_VLS: | :5095-9 VL:5095-9 VLS: | XA | ImpMatl_NiAl-Bronze_ASTM-B148_C95400 | Nickel Aluminum Bronze ASTM B148 UNS C95400 | B22 | Coating_Scotchkote134_interior_IncludeImpeller | Stainless Steel, AISI-303 | Steel, Cold Drawn C1018 | RTF |  | A102248 | 238 | LT250 | 8
| N | Price_BOM_VL_VLS_Imp_829 |  | :5095-9_VL:5095-9_VLS: | :5095-9 VL:5095-9 VLS: | XA | ImpMatl_NiAl-Bronze_ASTM-B148_C95400 | Nickel Aluminum Bronze ASTM B148 UNS C95400 | B22 | Coating_Special | Stainless Steel, AISI-303 | Steel, Cold Drawn C1018 | RTF |  | A102248 | 238 | LT250 | 8
| N | Price_BOM_VL_VLS_Imp_831 |  | :5095-9_VL:5095-9_VLS: | :5095-9 VL:5095-9 VLS: | XA | ImpMatl_NiAl-Bronze_ASTM-B148_C95400 | Nickel Aluminum Bronze ASTM B148 UNS C95400 | B22 | Coating_Epoxy | Stainless Steel, AISI-303 | Steel, Cold Drawn C1018 | RTF |  | A102248 | 238 | LT250 | 8
| Y | Price_BOM_VL_VLS_Imp_776 | Price_BOM_VL_VLS_Imp_776 | :5095-A_VL:5095-7_VL:5095-A_VLS:5095-7_VLS: | :5095-A VL:5095-A VLS: | X3 | ImpMatl_Silicon_Bronze_ASTM-B584_C87600 | Silicon Bronze, ASTM-B584, C87600 | B21 | Coating_Standard | Stainless Steel, AISI-303 | Steel, Cold Drawn C1018 | 96769232 | IMP,L,40957,X3,B21 | A101917 | 0 | LT027 | 0
| N | Price_BOM_VL_VLS_Imp_781 |  | :5095-A_VL:5095-7_VL:5095-A_VLS:5095-7_VLS: | :5095-A VL:5095-A VLS: | X3 | ImpMatl_Silicon_Bronze_ASTM-B584_C87600 | Silicon Bronze, ASTM-B584, C87600 | B21 | Coating_Scotchkote134_interior | Stainless Steel, AISI-303 | Steel, Cold Drawn C1018 | RTF |  | A101917 | 0 | LT040 | 14
| N | Price_BOM_VL_VLS_Imp_783 |  | :5095-A_VL:5095-7_VL:5095-A_VLS:5095-7_VLS: | :5095-A VL:5095-A VLS: | X3 | ImpMatl_Silicon_Bronze_ASTM-B584_C87600 | Silicon Bronze, ASTM-B584, C87600 | B21 | Coating_Scotchkote134_interior_exterior | Stainless Steel, AISI-303 | Steel, Cold Drawn C1018 | RTF |  | A101917 | 0 | LT040 | 14
| N | Price_BOM_VL_VLS_Imp_785 |  | :5095-A_VL:5095-7_VL:5095-A_VLS:5095-7_VLS: | :5095-A VL:5095-A VLS: | X3 | ImpMatl_Silicon_Bronze_ASTM-B584_C87600 | Silicon Bronze, ASTM-B584, C87600 | B21 | Coating_Scotchkote134_interior_exterior_IncludeImpeller | Stainless Steel, AISI-303 | Steel, Cold Drawn C1018 | RTF |  | A101917 | 0 | LT040 | 14
| N | Price_BOM_VL_VLS_Imp_787 |  | :5095-A_VL:5095-7_VL:5095-A_VLS:5095-7_VLS: | :5095-A VL:5095-A VLS: | X3 | ImpMatl_Silicon_Bronze_ASTM-B584_C87600 | Silicon Bronze, ASTM-B584, C87600 | B21 | Coating_Scotchkote134_interior_IncludeImpeller | Stainless Steel, AISI-303 | Steel, Cold Drawn C1018 | RTF |  | A101917 | 0 | LT040 | 14
| N | Price_BOM_VL_VLS_Imp_789 |  | :5095-A_VL:5095-7_VL:5095-A_VLS:5095-7_VLS: | :5095-A VL:5095-A VLS: | X3 | ImpMatl_Silicon_Bronze_ASTM-B584_C87600 | Silicon Bronze, ASTM-B584, C87600 | B21 | Coating_Special | Stainless Steel, AISI-303 | Steel, Cold Drawn C1018 | RTF |  | A101917 | 0 | LT040 | 14
| N | Price_BOM_VL_VLS_Imp_791 |  | :5095-A_VL:5095-7_VL:5095-A_VLS:5095-7_VLS: | :5095-A VL:5095-A VLS: | X3 | ImpMatl_Silicon_Bronze_ASTM-B584_C87600 | Silicon Bronze, ASTM-B584, C87600 | B21 | Coating_Epoxy | Stainless Steel, AISI-303 | Steel, Cold Drawn C1018 | RTF |  | A101917 | 0 | LT040 | 14
| N | Price_BOM_VL_VLS_Imp_778 |  | :5095-A_VL:5095-7_VL:5095-A_VLS:5095-7_VLS: | :5095-A VL:5095-A VLS: | X3 | ImpMatl_SS_AISI-304 | Stainless Steel, AISI-304 | H304 | Coating_Standard | Stainless Steel, AISI-303 | Stainless Steel, AISI 316 | 98876163 | IMP,L,40957,X3,H304 | A101922 | 0 | LT027 | 0
| Y | Price_BOM_VL_VLS_Imp_793 | Price_BOM_VL_VLS_Imp_793 | :5095-A_VL:5095-7_VL:5095-A_VLS:5095-7_VLS: | :5095-A VL:5095-A VLS: | X4 | ImpMatl_Silicon_Bronze_ASTM-B584_C87600 | Silicon Bronze, ASTM-B584, C87600 | B21 | Coating_Standard | Stainless Steel, AISI-303 | Steel, Cold Drawn C1018 | 96769235 | IMP,L,40957,X4,B21 | A101924 | 0 | LT027 | 0
| N | Price_BOM_VL_VLS_Imp_798 |  | :5095-A_VL:5095-7_VL:5095-A_VLS:5095-7_VLS: | :5095-A VL:5095-A VLS: | X4 | ImpMatl_Silicon_Bronze_ASTM-B584_C87600 | Silicon Bronze, ASTM-B584, C87600 | B21 | Coating_Scotchkote134_interior | Stainless Steel, AISI-303 | Steel, Cold Drawn C1018 | RTF |  | A101924 | 0 | LT040 | 14
| N | Price_BOM_VL_VLS_Imp_800 |  | :5095-A_VL:5095-7_VL:5095-A_VLS:5095-7_VLS: | :5095-A VL:5095-A VLS: | X4 | ImpMatl_Silicon_Bronze_ASTM-B584_C87600 | Silicon Bronze, ASTM-B584, C87600 | B21 | Coating_Scotchkote134_interior_exterior | Stainless Steel, AISI-303 | Steel, Cold Drawn C1018 | RTF |  | A101924 | 0 | LT040 | 14
| N | Price_BOM_VL_VLS_Imp_802 |  | :5095-A_VL:5095-7_VL:5095-A_VLS:5095-7_VLS: | :5095-A VL:5095-A VLS: | X4 | ImpMatl_Silicon_Bronze_ASTM-B584_C87600 | Silicon Bronze, ASTM-B584, C87600 | B21 | Coating_Scotchkote134_interior_exterior_IncludeImpeller | Stainless Steel, AISI-303 | Steel, Cold Drawn C1018 | RTF |  | A101924 | 0 | LT040 | 14
| N | Price_BOM_VL_VLS_Imp_804 |  | :5095-A_VL:5095-7_VL:5095-A_VLS:5095-7_VLS: | :5095-A VL:5095-A VLS: | X4 | ImpMatl_Silicon_Bronze_ASTM-B584_C87600 | Silicon Bronze, ASTM-B584, C87600 | B21 | Coating_Scotchkote134_interior_IncludeImpeller | Stainless Steel, AISI-303 | Steel, Cold Drawn C1018 | RTF |  | A101924 | 0 | LT040 | 14
| N | Price_BOM_VL_VLS_Imp_806 |  | :5095-A_VL:5095-7_VL:5095-A_VLS:5095-7_VLS: | :5095-A VL:5095-A VLS: | X4 | ImpMatl_Silicon_Bronze_ASTM-B584_C87600 | Silicon Bronze, ASTM-B584, C87600 | B21 | Coating_Special | Stainless Steel, AISI-303 | Steel, Cold Drawn C1018 | RTF |  | A101924 | 0 | LT040 | 14
| N | Price_BOM_VL_VLS_Imp_808 |  | :5095-A_VL:5095-7_VL:5095-A_VLS:5095-7_VLS: | :5095-A VL:5095-A VLS: | X4 | ImpMatl_Silicon_Bronze_ASTM-B584_C87600 | Silicon Bronze, ASTM-B584, C87600 | B21 | Coating_Epoxy | Stainless Steel, AISI-303 | Steel, Cold Drawn C1018 | RTF |  | A101924 | 0 | LT040 | 14
| N | Price_BOM_VL_VLS_Imp_795 |  | :5095-A_VL:5095-7_VL:5095-A_VLS:5095-7_VLS: | :5095-A VL:5095-A VLS: | X4 | ImpMatl_SS_AISI-304 | Stainless Steel, AISI-304 | H304 | Coating_Standard | Stainless Steel, AISI-303 | Stainless Steel, AISI 316 | 98876164 | IMP,L,40957,X4,H304 | A101929 | 0 | LT027 | 0
| N | Price_BOM_VL_VLS_Imp_780 |  | :5095-A_VL:5095-7_VL:5095-A_VLS:5095-7_VLS: | :5095-A VL:5095-A VLS: | X3 | ImpMatl_NiAl-Bronze_ASTM-B148_C95400 | Nickel Aluminum Bronze ASTM B148 UNS C95400 | B22 | Coating_Standard | Stainless Steel, AISI-303 | Steel, Cold Drawn C1018 | 97780147 |  | A102246 | 214 | LT027 | 0
| N | Price_BOM_VL_VLS_Imp_782 |  | :5095-A_VL:5095-7_VL:5095-A_VLS:5095-7_VLS: | :5095-A VL:5095-A VLS: | X3 | ImpMatl_NiAl-Bronze_ASTM-B148_C95400 | Nickel Aluminum Bronze ASTM B148 UNS C95400 | B22 | Coating_Scotchkote134_interior | Stainless Steel, AISI-303 | Steel, Cold Drawn C1018 | RTF |  | A102246 | 214 | LT250 | 8
| N | Price_BOM_VL_VLS_Imp_784 |  | :5095-A_VL:5095-7_VL:5095-A_VLS:5095-7_VLS: | :5095-A VL:5095-A VLS: | X3 | ImpMatl_NiAl-Bronze_ASTM-B148_C95400 | Nickel Aluminum Bronze ASTM B148 UNS C95400 | B22 | Coating_Scotchkote134_interior_exterior | Stainless Steel, AISI-303 | Steel, Cold Drawn C1018 | RTF |  | A102246 | 214 | LT250 | 8
| N | Price_BOM_VL_VLS_Imp_786 |  | :5095-A_VL:5095-7_VL:5095-A_VLS:5095-7_VLS: | :5095-A VL:5095-A VLS: | X3 | ImpMatl_NiAl-Bronze_ASTM-B148_C95400 | Nickel Aluminum Bronze ASTM B148 UNS C95400 | B22 | Coating_Scotchkote134_interior_exterior_IncludeImpeller | Stainless Steel, AISI-303 | Steel, Cold Drawn C1018 | RTF |  | A102246 | 214 | LT250 | 8
| N | Price_BOM_VL_VLS_Imp_788 |  | :5095-A_VL:5095-7_VL:5095-A_VLS:5095-7_VLS: | :5095-A VL:5095-A VLS: | X3 | ImpMatl_NiAl-Bronze_ASTM-B148_C95400 | Nickel Aluminum Bronze ASTM B148 UNS C95400 | B22 | Coating_Scotchkote134_interior_IncludeImpeller | Stainless Steel, AISI-303 | Steel, Cold Drawn C1018 | RTF |  | A102246 | 214 | LT250 | 8
| N | Price_BOM_VL_VLS_Imp_790 |  | :5095-A_VL:5095-7_VL:5095-A_VLS:5095-7_VLS: | :5095-A VL:5095-A VLS: | X3 | ImpMatl_NiAl-Bronze_ASTM-B148_C95400 | Nickel Aluminum Bronze ASTM B148 UNS C95400 | B22 | Coating_Special | Stainless Steel, AISI-303 | Steel, Cold Drawn C1018 | RTF |  | A102246 | 214 | LT250 | 8
| N | Price_BOM_VL_VLS_Imp_792 |  | :5095-A_VL:5095-7_VL:5095-A_VLS:5095-7_VLS: | :5095-A VL:5095-A VLS: | X3 | ImpMatl_NiAl-Bronze_ASTM-B148_C95400 | Nickel Aluminum Bronze ASTM B148 UNS C95400 | B22 | Coating_Epoxy | Stainless Steel, AISI-303 | Steel, Cold Drawn C1018 | RTF |  | A102246 | 214 | LT250 | 8
| N | Price_BOM_VL_VLS_Imp_797 |  | :5095-A_VL:5095-7_VL:5095-A_VLS:5095-7_VLS: | :5095-A VL:5095-A VLS: | X4 | ImpMatl_NiAl-Bronze_ASTM-B148_C95400 | Nickel Aluminum Bronze ASTM B148 UNS C95400 | B22 | Coating_Standard | Stainless Steel, AISI-303 | Steel, Cold Drawn C1018 | 97780148 |  | A102247 | 214 | LT027 | 0
| N | Price_BOM_VL_VLS_Imp_799 |  | :5095-A_VL:5095-7_VL:5095-A_VLS:5095-7_VLS: | :5095-A VL:5095-A VLS: | X4 | ImpMatl_NiAl-Bronze_ASTM-B148_C95400 | Nickel Aluminum Bronze ASTM B148 UNS C95400 | B22 | Coating_Scotchkote134_interior | Stainless Steel, AISI-303 | Steel, Cold Drawn C1018 | RTF |  | A102247 | 214 | LT250 | 8
| N | Price_BOM_VL_VLS_Imp_801 |  | :5095-A_VL:5095-7_VL:5095-A_VLS:5095-7_VLS: | :5095-A VL:5095-A VLS: | X4 | ImpMatl_NiAl-Bronze_ASTM-B148_C95400 | Nickel Aluminum Bronze ASTM B148 UNS C95400 | B22 | Coating_Scotchkote134_interior_exterior | Stainless Steel, AISI-303 | Steel, Cold Drawn C1018 | RTF |  | A102247 | 214 | LT250 | 8
| N | Price_BOM_VL_VLS_Imp_803 |  | :5095-A_VL:5095-7_VL:5095-A_VLS:5095-7_VLS: | :5095-A VL:5095-A VLS: | X4 | ImpMatl_NiAl-Bronze_ASTM-B148_C95400 | Nickel Aluminum Bronze ASTM B148 UNS C95400 | B22 | Coating_Scotchkote134_interior_exterior_IncludeImpeller | Stainless Steel, AISI-303 | Steel, Cold Drawn C1018 | RTF |  | A102247 | 214 | LT250 | 8
| N | Price_BOM_VL_VLS_Imp_805 |  | :5095-A_VL:5095-7_VL:5095-A_VLS:5095-7_VLS: | :5095-A VL:5095-A VLS: | X4 | ImpMatl_NiAl-Bronze_ASTM-B148_C95400 | Nickel Aluminum Bronze ASTM B148 UNS C95400 | B22 | Coating_Scotchkote134_interior_IncludeImpeller | Stainless Steel, AISI-303 | Steel, Cold Drawn C1018 | RTF |  | A102247 | 214 | LT250 | 8
| N | Price_BOM_VL_VLS_Imp_807 |  | :5095-A_VL:5095-7_VL:5095-A_VLS:5095-7_VLS: | :5095-A VL:5095-A VLS: | X4 | ImpMatl_NiAl-Bronze_ASTM-B148_C95400 | Nickel Aluminum Bronze ASTM B148 UNS C95400 | B22 | Coating_Special | Stainless Steel, AISI-303 | Steel, Cold Drawn C1018 | RTF |  | A102247 | 214 | LT250 | 8
| N | Price_BOM_VL_VLS_Imp_809 |  | :5095-A_VL:5095-7_VL:5095-A_VLS:5095-7_VLS: | :5095-A VL:5095-A VLS: | X4 | ImpMatl_NiAl-Bronze_ASTM-B148_C95400 | Nickel Aluminum Bronze ASTM B148 UNS C95400 | B22 | Coating_Epoxy | Stainless Steel, AISI-303 | Steel, Cold Drawn C1018 | RTF |  | A102247 | 214 | LT250 | 8
| N | Price_BOM_VL_VLS_Imp_850 |  | :6012-5_VL:6012-5_VLS: | :6012-5 VL:6012-5 VLS: | XA | ImpMatl_SS_AISI-304 | Stainless Steel, AISI-304 | H304 | Coating_Standard | Stainless Steel, AISI-303 | Stainless Steel, AISI 316 | 98876172 | IMP,L,50123,XA,H304 | A101978 | 0 | LT027 | 0
| N | Price_BOM_VL_VLS_Imp_834 |  | :6012-5_VL:6012-5_VLS: | :6012-5 VL:6012-5 VLS: | X5 | ImpMatl_SS_AISI-304 | Stainless Steel, AISI-304 | H304 | Coating_Standard | Anodized Steel | Stainless Steel, AISI 316 | 98876173 | IMP,L,50123,X5,H304 | A101985 | 0 | LT027 | 0
| N | Price_BOM_VL_VLS_Imp_835 |  | :6012-5_VL:6012-5_VLS: | :6012-5 VL:6012-5 VLS: | X5 | ImpMatl_NiAl-Bronze_ASTM-B148_C95400 | Nickel Aluminum Bronze ASTM B148 UNS C95400 | B22 | Coating_Standard | Anodized Steel | Steel, Cold Drawn C1018 | 96896892 |  | A102255 | 324 | LT250 | 8
| N | Price_BOM_VL_VLS_Imp_837 |  | :6012-5_VL:6012-5_VLS: | :6012-5 VL:6012-5 VLS: | X5 | ImpMatl_NiAl-Bronze_ASTM-B148_C95400 | Nickel Aluminum Bronze ASTM B148 UNS C95400 | B22 | Coating_Scotchkote134_interior | Anodized Steel | Steel, Cold Drawn C1018 | RTF |  | A102255 | 324 | LT250 | 8
| N | Price_BOM_VL_VLS_Imp_839 |  | :6012-5_VL:6012-5_VLS: | :6012-5 VL:6012-5 VLS: | X5 | ImpMatl_NiAl-Bronze_ASTM-B148_C95400 | Nickel Aluminum Bronze ASTM B148 UNS C95400 | B22 | Coating_Scotchkote134_interior_exterior | Anodized Steel | Steel, Cold Drawn C1018 | RTF |  | A102255 | 324 | LT250 | 8
| N | Price_BOM_VL_VLS_Imp_841 |  | :6012-5_VL:6012-5_VLS: | :6012-5 VL:6012-5 VLS: | X5 | ImpMatl_NiAl-Bronze_ASTM-B148_C95400 | Nickel Aluminum Bronze ASTM B148 UNS C95400 | B22 | Coating_Scotchkote134_interior_exterior_IncludeImpeller | Anodized Steel | Steel, Cold Drawn C1018 | RTF |  | A102255 | 324 | LT250 | 8
| N | Price_BOM_VL_VLS_Imp_843 |  | :6012-5_VL:6012-5_VLS: | :6012-5 VL:6012-5 VLS: | X5 | ImpMatl_NiAl-Bronze_ASTM-B148_C95400 | Nickel Aluminum Bronze ASTM B148 UNS C95400 | B22 | Coating_Scotchkote134_interior_IncludeImpeller | Anodized Steel | Steel, Cold Drawn C1018 | RTF |  | A102255 | 324 | LT250 | 8
| N | Price_BOM_VL_VLS_Imp_845 |  | :6012-5_VL:6012-5_VLS: | :6012-5 VL:6012-5 VLS: | X5 | ImpMatl_NiAl-Bronze_ASTM-B148_C95400 | Nickel Aluminum Bronze ASTM B148 UNS C95400 | B22 | Coating_Special | Anodized Steel | Steel, Cold Drawn C1018 | RTF |  | A102255 | 324 | LT250 | 8
| N | Price_BOM_VL_VLS_Imp_847 |  | :6012-5_VL:6012-5_VLS: | :6012-5 VL:6012-5 VLS: | X5 | ImpMatl_NiAl-Bronze_ASTM-B148_C95400 | Nickel Aluminum Bronze ASTM B148 UNS C95400 | B22 | Coating_Epoxy | Anodized Steel | Steel, Cold Drawn C1018 | RTF |  | A102255 | 324 | LT250 | 8
| Y | Price_BOM_VL_VLS_Imp_864 | Price_BOM_VL_VLS_Imp_864 | :6015-7_VL:6015-7_VLS: | :6015-7 VL:6015-7 VLS: | X5 | ImpMatl_Silicon_Bronze_ASTM-B584_C87600 | Silicon Bronze, ASTM-B584, C87600 | B21 | Coating_Standard | Anodized Steel | Steel, Cold Drawn C1018 | 96769262 | IMP,L,50157,X5,B21 | A101987 | 0 | LT027 | 0
| N | Price_BOM_VL_VLS_Imp_867 |  | :6015-7_VL:6015-7_VLS: | :6015-7 VL:6015-7 VLS: | X5 | ImpMatl_Silicon_Bronze_ASTM-B584_C87600 | Silicon Bronze, ASTM-B584, C87600 | B21 | Coating_Scotchkote134_interior | Anodized Steel | Steel, Cold Drawn C1018 | RTF |  | A101987 | 0 | LT040 | 14
| N | Price_BOM_VL_VLS_Imp_869 |  | :6015-7_VL:6015-7_VLS: | :6015-7 VL:6015-7 VLS: | X5 | ImpMatl_Silicon_Bronze_ASTM-B584_C87600 | Silicon Bronze, ASTM-B584, C87600 | B21 | Coating_Scotchkote134_interior_exterior | Anodized Steel | Steel, Cold Drawn C1018 | RTF |  | A101987 | 0 | LT040 | 14
| N | Price_BOM_VL_VLS_Imp_871 |  | :6015-7_VL:6015-7_VLS: | :6015-7 VL:6015-7 VLS: | X5 | ImpMatl_Silicon_Bronze_ASTM-B584_C87600 | Silicon Bronze, ASTM-B584, C87600 | B21 | Coating_Scotchkote134_interior_exterior_IncludeImpeller | Anodized Steel | Steel, Cold Drawn C1018 | RTF |  | A101987 | 0 | LT040 | 14
| N | Price_BOM_VL_VLS_Imp_873 |  | :6015-7_VL:6015-7_VLS: | :6015-7 VL:6015-7 VLS: | X5 | ImpMatl_Silicon_Bronze_ASTM-B584_C87600 | Silicon Bronze, ASTM-B584, C87600 | B21 | Coating_Scotchkote134_interior_IncludeImpeller | Anodized Steel | Steel, Cold Drawn C1018 | RTF |  | A101987 | 0 | LT040 | 14
| N | Price_BOM_VL_VLS_Imp_875 |  | :6015-7_VL:6015-7_VLS: | :6015-7 VL:6015-7 VLS: | X5 | ImpMatl_Silicon_Bronze_ASTM-B584_C87600 | Silicon Bronze, ASTM-B584, C87600 | B21 | Coating_Special | Anodized Steel | Steel, Cold Drawn C1018 | RTF |  | A101987 | 0 | LT040 | 14
| N | Price_BOM_VL_VLS_Imp_877 |  | :6015-7_VL:6015-7_VLS: | :6015-7 VL:6015-7 VLS: | X5 | ImpMatl_Silicon_Bronze_ASTM-B584_C87600 | Silicon Bronze, ASTM-B584, C87600 | B21 | Coating_Epoxy | Anodized Steel | Steel, Cold Drawn C1018 | RTF |  | A101987 | 0 | LT040 | 14
| N | Price_BOM_VL_VLS_Imp_866 |  | :6015-7_VL:6015-7_VLS: | :6015-7 VL:6015-7 VLS: | X5 | ImpMatl_NiAl-Bronze_ASTM-B148_C95400 | Nickel Aluminum Bronze ASTM B148 UNS C95400 | B22 | Coating_Standard | Anodized Steel | Steel, Cold Drawn C1018 | RTF |  | A101990 | 3647 | LT250 | 8
| N | Price_BOM_VL_VLS_Imp_868 |  | :6015-7_VL:6015-7_VLS: | :6015-7 VL:6015-7 VLS: | X5 | ImpMatl_NiAl-Bronze_ASTM-B148_C95400 | Nickel Aluminum Bronze ASTM B148 UNS C95400 | B22 | Coating_Scotchkote134_interior | Anodized Steel | Steel, Cold Drawn C1018 | RTF |  | A101990 | 3647 | LT250 | 8
| N | Price_BOM_VL_VLS_Imp_870 |  | :6015-7_VL:6015-7_VLS: | :6015-7 VL:6015-7 VLS: | X5 | ImpMatl_NiAl-Bronze_ASTM-B148_C95400 | Nickel Aluminum Bronze ASTM B148 UNS C95400 | B22 | Coating_Scotchkote134_interior_exterior | Anodized Steel | Steel, Cold Drawn C1018 | RTF |  | A101990 | 3647 | LT250 | 8
| N | Price_BOM_VL_VLS_Imp_872 |  | :6015-7_VL:6015-7_VLS: | :6015-7 VL:6015-7 VLS: | X5 | ImpMatl_NiAl-Bronze_ASTM-B148_C95400 | Nickel Aluminum Bronze ASTM B148 UNS C95400 | B22 | Coating_Scotchkote134_interior_exterior_IncludeImpeller | Anodized Steel | Steel, Cold Drawn C1018 | RTF |  | A101990 | 3647 | LT250 | 8
| N | Price_BOM_VL_VLS_Imp_874 |  | :6015-7_VL:6015-7_VLS: | :6015-7 VL:6015-7 VLS: | X5 | ImpMatl_NiAl-Bronze_ASTM-B148_C95400 | Nickel Aluminum Bronze ASTM B148 UNS C95400 | B22 | Coating_Scotchkote134_interior_IncludeImpeller | Anodized Steel | Steel, Cold Drawn C1018 | RTF |  | A101990 | 3647 | LT250 | 8
| N | Price_BOM_VL_VLS_Imp_876 |  | :6015-7_VL:6015-7_VLS: | :6015-7 VL:6015-7 VLS: | X5 | ImpMatl_NiAl-Bronze_ASTM-B148_C95400 | Nickel Aluminum Bronze ASTM B148 UNS C95400 | B22 | Coating_Special | Anodized Steel | Steel, Cold Drawn C1018 | RTF |  | A101990 | 3647 | LT250 | 8
| N | Price_BOM_VL_VLS_Imp_878 |  | :6015-7_VL:6015-7_VLS: | :6015-7 VL:6015-7 VLS: | X5 | ImpMatl_NiAl-Bronze_ASTM-B148_C95400 | Nickel Aluminum Bronze ASTM B148 UNS C95400 | B22 | Coating_Epoxy | Anodized Steel | Steel, Cold Drawn C1018 | RTF |  | A101990 | 3647 | LT250 | 8
| N | Price_BOM_VL_VLS_Imp_865 |  | :6015-7_VL:6015-7_VLS: | :6015-7 VL:6015-7 VLS: | X5 | ImpMatl_SS_AISI-304 | Stainless Steel, AISI-304 | H304 | Coating_Standard | Anodized Steel | Stainless Steel, AISI 316 | 98876174 | IMP,L,50157,X5,H304 | A102474 | 0 | LT027 | 0
| Y | Price_BOM_VL_VLS_Imp_879 | Price_BOM_VL_VLS_Imp_879 | :6095-7_VL:6095-7_VLS: | :6095-7 VL:6095-7 VLS: | X4 | ImpMatl_Silicon_Bronze_ASTM-B584_C87600 | Silicon Bronze, ASTM-B584, C87600 | B21 | Coating_Standard | Stainless Steel, AISI-303 | Steel, Cold Drawn C1018 | 96772229 | IMP,VL,60957,X4,B21 | A101966 | 0 | LT027 | 0
| N | Price_BOM_VL_VLS_Imp_883 |  | :6095-7_VL:6095-7_VLS: | :6095-7 VL:6095-7 VLS: | X4 | ImpMatl_Silicon_Bronze_ASTM-B584_C87600 | Silicon Bronze, ASTM-B584, C87600 | B21 | Coating_Scotchkote134_interior | Stainless Steel, AISI-303 | Steel, Cold Drawn C1018 | RTF |  | A101966 | 0 | LT040 | 14
| N | Price_BOM_VL_VLS_Imp_885 |  | :6095-7_VL:6095-7_VLS: | :6095-7 VL:6095-7 VLS: | X4 | ImpMatl_Silicon_Bronze_ASTM-B584_C87600 | Silicon Bronze, ASTM-B584, C87600 | B21 | Coating_Scotchkote134_interior_exterior | Stainless Steel, AISI-303 | Steel, Cold Drawn C1018 | RTF |  | A101966 | 0 | LT040 | 14
| N | Price_BOM_VL_VLS_Imp_887 |  | :6095-7_VL:6095-7_VLS: | :6095-7 VL:6095-7 VLS: | X4 | ImpMatl_Silicon_Bronze_ASTM-B584_C87600 | Silicon Bronze, ASTM-B584, C87600 | B21 | Coating_Scotchkote134_interior_exterior_IncludeImpeller | Stainless Steel, AISI-303 | Steel, Cold Drawn C1018 | RTF |  | A101966 | 0 | LT040 | 14
| N | Price_BOM_VL_VLS_Imp_889 |  | :6095-7_VL:6095-7_VLS: | :6095-7 VL:6095-7 VLS: | X4 | ImpMatl_Silicon_Bronze_ASTM-B584_C87600 | Silicon Bronze, ASTM-B584, C87600 | B21 | Coating_Scotchkote134_interior_IncludeImpeller | Stainless Steel, AISI-303 | Steel, Cold Drawn C1018 | RTF |  | A101966 | 0 | LT040 | 14
| N | Price_BOM_VL_VLS_Imp_891 |  | :6095-7_VL:6095-7_VLS: | :6095-7 VL:6095-7 VLS: | X4 | ImpMatl_Silicon_Bronze_ASTM-B584_C87600 | Silicon Bronze, ASTM-B584, C87600 | B21 | Coating_Special | Stainless Steel, AISI-303 | Steel, Cold Drawn C1018 | RTF |  | A101966 | 0 | LT040 | 14
| N | Price_BOM_VL_VLS_Imp_893 |  | :6095-7_VL:6095-7_VLS: | :6095-7 VL:6095-7 VLS: | X4 | ImpMatl_Silicon_Bronze_ASTM-B584_C87600 | Silicon Bronze, ASTM-B584, C87600 | B21 | Coating_Epoxy | Stainless Steel, AISI-303 | Steel, Cold Drawn C1018 | RTF |  | A101966 | 0 | LT040 | 14
| N | Price_BOM_VL_VLS_Imp_881 |  | :6095-7_VL:6095-7_VLS: | :6095-7 VL:6095-7 VLS: | X4 | ImpMatl_SS_AISI-304 | Stainless Steel, AISI-304 | H304 | Coating_Standard | Stainless Steel, AISI-303 | Stainless Steel, AISI 316 | 99830714 | IMP,VL,60957,X4,H304 | A101971 | 0 | LT027 | 0
| N | Price_BOM_VL_VLS_Imp_882 |  | :6095-7_VL:6095-7_VLS: | :6095-7 VL:6095-7 VLS: | X4 | ImpMatl_NiAl-Bronze_ASTM-B148_C95400 | Nickel Aluminum Bronze ASTM B148 UNS C95400 | B22 | Coating_Standard | Stainless Steel, AISI-303 | Steel, Cold Drawn C1018 | 96772240 |  | A102272 | 273 | LT027 | 0
| N | Price_BOM_VL_VLS_Imp_884 |  | :6095-7_VL:6095-7_VLS: | :6095-7 VL:6095-7 VLS: | X4 | ImpMatl_NiAl-Bronze_ASTM-B148_C95400 | Nickel Aluminum Bronze ASTM B148 UNS C95400 | B22 | Coating_Scotchkote134_interior | Stainless Steel, AISI-303 | Steel, Cold Drawn C1018 | RTF |  | A102272 | 273 | LT250 | 8
| N | Price_BOM_VL_VLS_Imp_886 |  | :6095-7_VL:6095-7_VLS: | :6095-7 VL:6095-7 VLS: | X4 | ImpMatl_NiAl-Bronze_ASTM-B148_C95400 | Nickel Aluminum Bronze ASTM B148 UNS C95400 | B22 | Coating_Scotchkote134_interior_exterior | Stainless Steel, AISI-303 | Steel, Cold Drawn C1018 | RTF |  | A102272 | 273 | LT250 | 8
| N | Price_BOM_VL_VLS_Imp_888 |  | :6095-7_VL:6095-7_VLS: | :6095-7 VL:6095-7 VLS: | X4 | ImpMatl_NiAl-Bronze_ASTM-B148_C95400 | Nickel Aluminum Bronze ASTM B148 UNS C95400 | B22 | Coating_Scotchkote134_interior_exterior_IncludeImpeller | Stainless Steel, AISI-303 | Steel, Cold Drawn C1018 | RTF |  | A102272 | 273 | LT250 | 8
| N | Price_BOM_VL_VLS_Imp_890 |  | :6095-7_VL:6095-7_VLS: | :6095-7 VL:6095-7 VLS: | X4 | ImpMatl_NiAl-Bronze_ASTM-B148_C95400 | Nickel Aluminum Bronze ASTM B148 UNS C95400 | B22 | Coating_Scotchkote134_interior_IncludeImpeller | Stainless Steel, AISI-303 | Steel, Cold Drawn C1018 | RTF |  | A102272 | 273 | LT250 | 8
| N | Price_BOM_VL_VLS_Imp_892 |  | :6095-7_VL:6095-7_VLS: | :6095-7 VL:6095-7 VLS: | X4 | ImpMatl_NiAl-Bronze_ASTM-B148_C95400 | Nickel Aluminum Bronze ASTM B148 UNS C95400 | B22 | Coating_Special | Stainless Steel, AISI-303 | Steel, Cold Drawn C1018 | RTF |  | A102272 | 273 | LT250 | 8
| N | Price_BOM_VL_VLS_Imp_894 |  | :6095-7_VL:6095-7_VLS: | :6095-7 VL:6095-7 VLS: | X4 | ImpMatl_NiAl-Bronze_ASTM-B148_C95400 | Nickel Aluminum Bronze ASTM B148 UNS C95400 | B22 | Coating_Epoxy | Stainless Steel, AISI-303 | Steel, Cold Drawn C1018 | RTF |  | A102272 | 273 | LT250 | 8
| Y | Price_BOM_VL_VLS_Imp_911 | Price_BOM_VL_VLS_Imp_911 | :8012-3_VL:8012-3_VLS: | :8012-3 VL:8012-3 VLS: | XA | ImpMatl_Silicon_Bronze_ASTM-B584_C87600 | Silicon Bronze, ASTM-B584, C87600 | B21 | Coating_Standard | Stainless Steel, AISI-303 | Steel, Cold Drawn C1018 | 96769268 | IMP,L,60123,XA,B21 | A102001 | 0 | LT027 | 0
| N | Price_BOM_VL_VLS_Imp_915 |  | :8012-3_VL:8012-3_VLS: | :8012-3 VL:8012-3 VLS: | XA | ImpMatl_Silicon_Bronze_ASTM-B584_C87600 | Silicon Bronze, ASTM-B584, C87600 | B21 | Coating_Scotchkote134_interior | Stainless Steel, AISI-303 | Steel, Cold Drawn C1018 | RTF |  | A102001 | 0 | LT040 | 14
| N | Price_BOM_VL_VLS_Imp_917 |  | :8012-3_VL:8012-3_VLS: | :8012-3 VL:8012-3 VLS: | XA | ImpMatl_Silicon_Bronze_ASTM-B584_C87600 | Silicon Bronze, ASTM-B584, C87600 | B21 | Coating_Scotchkote134_interior_exterior | Stainless Steel, AISI-303 | Steel, Cold Drawn C1018 | RTF |  | A102001 | 0 | LT040 | 14
| N | Price_BOM_VL_VLS_Imp_919 |  | :8012-3_VL:8012-3_VLS: | :8012-3 VL:8012-3 VLS: | XA | ImpMatl_Silicon_Bronze_ASTM-B584_C87600 | Silicon Bronze, ASTM-B584, C87600 | B21 | Coating_Scotchkote134_interior_exterior_IncludeImpeller | Stainless Steel, AISI-303 | Steel, Cold Drawn C1018 | RTF |  | A102001 | 0 | LT040 | 14
| N | Price_BOM_VL_VLS_Imp_921 |  | :8012-3_VL:8012-3_VLS: | :8012-3 VL:8012-3 VLS: | XA | ImpMatl_Silicon_Bronze_ASTM-B584_C87600 | Silicon Bronze, ASTM-B584, C87600 | B21 | Coating_Scotchkote134_interior_IncludeImpeller | Stainless Steel, AISI-303 | Steel, Cold Drawn C1018 | RTF |  | A102001 | 0 | LT040 | 14
| N | Price_BOM_VL_VLS_Imp_923 |  | :8012-3_VL:8012-3_VLS: | :8012-3 VL:8012-3 VLS: | XA | ImpMatl_Silicon_Bronze_ASTM-B584_C87600 | Silicon Bronze, ASTM-B584, C87600 | B21 | Coating_Special | Stainless Steel, AISI-303 | Steel, Cold Drawn C1018 | RTF |  | A102001 | 0 | LT040 | 14
| N | Price_BOM_VL_VLS_Imp_925 |  | :8012-3_VL:8012-3_VLS: | :8012-3 VL:8012-3 VLS: | XA | ImpMatl_Silicon_Bronze_ASTM-B584_C87600 | Silicon Bronze, ASTM-B584, C87600 | B21 | Coating_Epoxy | Stainless Steel, AISI-303 | Steel, Cold Drawn C1018 | RTF |  | A102001 | 0 | LT040 | 14
| N | Price_BOM_VL_VLS_Imp_913 |  | :8012-3_VL:8012-3_VLS: | :8012-3 VL:8012-3 VLS: | XA | ImpMatl_SS_AISI-304 | Stainless Steel, AISI-304 | H304 | Coating_Standard | Stainless Steel, AISI-303 | Stainless Steel, AISI 316 | 98876177 | IMP,L,60123,XA,H304 | A102006 | 0 | LT027 | 0
| N | Price_BOM_VL_VLS_Imp_897 |  | :8012-3_VL:8012-3_VLS: | :8012-3 VL:8012-3 VLS: | X5 | ImpMatl_SS_AISI-304 | Stainless Steel, AISI-304 | H304 | Coating_Standard | Anodized Steel | Stainless Steel, AISI 316 | 98876179 | IMP,L,60123,X5,H304 | A102013 | 0 | LT027 | 0
| N | Price_BOM_VL_VLS_Imp_914 |  | :8012-3_VL:8012-3_VLS: | :8012-3 VL:8012-3 VLS: | XA | ImpMatl_NiAl-Bronze_ASTM-B148_C95400 | Nickel Aluminum Bronze ASTM B148 UNS C95400 | B22 | Coating_Standard | Stainless Steel, AISI-303 | Steel, Cold Drawn C1018 | 97780969 |  | A102258 | 424 | LT027 | 0
| N | Price_BOM_VL_VLS_Imp_916 |  | :8012-3_VL:8012-3_VLS: | :8012-3 VL:8012-3 VLS: | XA | ImpMatl_NiAl-Bronze_ASTM-B148_C95400 | Nickel Aluminum Bronze ASTM B148 UNS C95400 | B22 | Coating_Scotchkote134_interior | Stainless Steel, AISI-303 | Steel, Cold Drawn C1018 | RTF |  | A102258 | 424 | LT250 | 8
| N | Price_BOM_VL_VLS_Imp_918 |  | :8012-3_VL:8012-3_VLS: | :8012-3 VL:8012-3 VLS: | XA | ImpMatl_NiAl-Bronze_ASTM-B148_C95400 | Nickel Aluminum Bronze ASTM B148 UNS C95400 | B22 | Coating_Scotchkote134_interior_exterior | Stainless Steel, AISI-303 | Steel, Cold Drawn C1018 | RTF |  | A102258 | 424 | LT250 | 8
| N | Price_BOM_VL_VLS_Imp_920 |  | :8012-3_VL:8012-3_VLS: | :8012-3 VL:8012-3 VLS: | XA | ImpMatl_NiAl-Bronze_ASTM-B148_C95400 | Nickel Aluminum Bronze ASTM B148 UNS C95400 | B22 | Coating_Scotchkote134_interior_exterior_IncludeImpeller | Stainless Steel, AISI-303 | Steel, Cold Drawn C1018 | RTF |  | A102258 | 424 | LT250 | 8
| N | Price_BOM_VL_VLS_Imp_922 |  | :8012-3_VL:8012-3_VLS: | :8012-3 VL:8012-3 VLS: | XA | ImpMatl_NiAl-Bronze_ASTM-B148_C95400 | Nickel Aluminum Bronze ASTM B148 UNS C95400 | B22 | Coating_Scotchkote134_interior_IncludeImpeller | Stainless Steel, AISI-303 | Steel, Cold Drawn C1018 | RTF |  | A102258 | 424 | LT250 | 8
| N | Price_BOM_VL_VLS_Imp_924 |  | :8012-3_VL:8012-3_VLS: | :8012-3 VL:8012-3 VLS: | XA | ImpMatl_NiAl-Bronze_ASTM-B148_C95400 | Nickel Aluminum Bronze ASTM B148 UNS C95400 | B22 | Coating_Special | Stainless Steel, AISI-303 | Steel, Cold Drawn C1018 | RTF |  | A102258 | 424 | LT250 | 8
| N | Price_BOM_VL_VLS_Imp_926 |  | :8012-3_VL:8012-3_VLS: | :8012-3 VL:8012-3 VLS: | XA | ImpMatl_NiAl-Bronze_ASTM-B148_C95400 | Nickel Aluminum Bronze ASTM B148 UNS C95400 | B22 | Coating_Epoxy | Stainless Steel, AISI-303 | Steel, Cold Drawn C1018 | RTF |  | A102258 | 424 | LT250 | 8
| N | Price_BOM_VL_VLS_Imp_929 |  | :8015-7_VL:8015-7_VLS: | :8015-7 VL:8015-7 VLS: | X5 | ImpMatl_SS_AISI-304 | Stainless Steel, AISI-304 | H304 | Coating_Standard | Anodized Steel | Stainless Steel, AISI 316 | 98876180 | IMP,L,60157,X5,H304 | A102013 | 0 | LT027 | 0
| Y | Price_BOM_VL_VLS_Imp_927 | Price_BOM_VL_VLS_Imp_927 | :8015-7_VL:8015-7_VLS: | :8015-7 VL:8015-7 VLS: | X5 | ImpMatl_Silicon_Bronze_ASTM-B584_C87600 | Silicon Bronze, ASTM-B584, C87600 | B21 | Coating_Standard | Anodized Steel | Steel, Cold Drawn C1018 | 96769274 | IMP,L,60157,X5,B21 | A102015 | 0 | LT027 | 0
| N | Price_BOM_VL_VLS_Imp_930 |  | :8015-7_VL:8015-7_VLS: | :8015-7 VL:8015-7 VLS: | X5 | ImpMatl_Silicon_Bronze_ASTM-B584_C87600 | Silicon Bronze, ASTM-B584, C87600 | B21 | Coating_Scotchkote134_interior | Anodized Steel | Steel, Cold Drawn C1018 | RTF |  | A102015 | 0 | LT040 | 14
| N | Price_BOM_VL_VLS_Imp_932 |  | :8015-7_VL:8015-7_VLS: | :8015-7 VL:8015-7 VLS: | X5 | ImpMatl_Silicon_Bronze_ASTM-B584_C87600 | Silicon Bronze, ASTM-B584, C87600 | B21 | Coating_Scotchkote134_interior_exterior | Anodized Steel | Steel, Cold Drawn C1018 | RTF |  | A102015 | 0 | LT040 | 14
| N | Price_BOM_VL_VLS_Imp_934 |  | :8015-7_VL:8015-7_VLS: | :8015-7 VL:8015-7 VLS: | X5 | ImpMatl_Silicon_Bronze_ASTM-B584_C87600 | Silicon Bronze, ASTM-B584, C87600 | B21 | Coating_Scotchkote134_interior_exterior_IncludeImpeller | Anodized Steel | Steel, Cold Drawn C1018 | RTF |  | A102015 | 0 | LT040 | 14
| N | Price_BOM_VL_VLS_Imp_936 |  | :8015-7_VL:8015-7_VLS: | :8015-7 VL:8015-7 VLS: | X5 | ImpMatl_Silicon_Bronze_ASTM-B584_C87600 | Silicon Bronze, ASTM-B584, C87600 | B21 | Coating_Scotchkote134_interior_IncludeImpeller | Anodized Steel | Steel, Cold Drawn C1018 | RTF |  | A102015 | 0 | LT040 | 14
| N | Price_BOM_VL_VLS_Imp_938 |  | :8015-7_VL:8015-7_VLS: | :8015-7 VL:8015-7 VLS: | X5 | ImpMatl_Silicon_Bronze_ASTM-B584_C87600 | Silicon Bronze, ASTM-B584, C87600 | B21 | Coating_Special | Anodized Steel | Steel, Cold Drawn C1018 | RTF |  | A102015 | 0 | LT040 | 14
| N | Price_BOM_VL_VLS_Imp_940 |  | :8015-7_VL:8015-7_VLS: | :8015-7 VL:8015-7 VLS: | X5 | ImpMatl_Silicon_Bronze_ASTM-B584_C87600 | Silicon Bronze, ASTM-B584, C87600 | B21 | Coating_Epoxy | Anodized Steel | Steel, Cold Drawn C1018 | RTF |  | A102015 | 0 | LT040 | 14
| N | Price_BOM_VL_VLS_Imp_928 |  | :8015-7_VL:8015-7_VLS: | :8015-7 VL:8015-7 VLS: | X5 | ImpMatl_NiAl-Bronze_ASTM-B148_C95400 | Nickel Aluminum Bronze ASTM B148 UNS C95400 | B22 | Coating_Standard | Anodized Steel | Steel, Cold Drawn C1018 | RTF |  | A102018 | 4278 | LT250 | 8
| N | Price_BOM_VL_VLS_Imp_931 |  | :8015-7_VL:8015-7_VLS: | :8015-7 VL:8015-7 VLS: | X5 | ImpMatl_NiAl-Bronze_ASTM-B148_C95400 | Nickel Aluminum Bronze ASTM B148 UNS C95400 | B22 | Coating_Scotchkote134_interior | Anodized Steel | Steel, Cold Drawn C1018 | RTF |  | A102018 | 4278 | LT250 | 8
| N | Price_BOM_VL_VLS_Imp_933 |  | :8015-7_VL:8015-7_VLS: | :8015-7 VL:8015-7 VLS: | X5 | ImpMatl_NiAl-Bronze_ASTM-B148_C95400 | Nickel Aluminum Bronze ASTM B148 UNS C95400 | B22 | Coating_Scotchkote134_interior_exterior | Anodized Steel | Steel, Cold Drawn C1018 | RTF |  | A102018 | 4278 | LT250 | 8
| N | Price_BOM_VL_VLS_Imp_935 |  | :8015-7_VL:8015-7_VLS: | :8015-7 VL:8015-7 VLS: | X5 | ImpMatl_NiAl-Bronze_ASTM-B148_C95400 | Nickel Aluminum Bronze ASTM B148 UNS C95400 | B22 | Coating_Scotchkote134_interior_exterior_IncludeImpeller | Anodized Steel | Steel, Cold Drawn C1018 | RTF |  | A102018 | 4278 | LT250 | 8
| N | Price_BOM_VL_VLS_Imp_937 |  | :8015-7_VL:8015-7_VLS: | :8015-7 VL:8015-7 VLS: | X5 | ImpMatl_NiAl-Bronze_ASTM-B148_C95400 | Nickel Aluminum Bronze ASTM B148 UNS C95400 | B22 | Coating_Scotchkote134_interior_IncludeImpeller | Anodized Steel | Steel, Cold Drawn C1018 | RTF |  | A102018 | 4278 | LT250 | 8
| N | Price_BOM_VL_VLS_Imp_939 |  | :8015-7_VL:8015-7_VLS: | :8015-7 VL:8015-7 VLS: | X5 | ImpMatl_NiAl-Bronze_ASTM-B148_C95400 | Nickel Aluminum Bronze ASTM B148 UNS C95400 | B22 | Coating_Special | Anodized Steel | Steel, Cold Drawn C1018 | RTF |  | A102018 | 4278 | LT250 | 8
| N | Price_BOM_VL_VLS_Imp_941 |  | :8015-7_VL:8015-7_VLS: | :8015-7 VL:8015-7 VLS: | X5 | ImpMatl_NiAl-Bronze_ASTM-B148_C95400 | Nickel Aluminum Bronze ASTM B148 UNS C95400 | B22 | Coating_Epoxy | Anodized Steel | Steel, Cold Drawn C1018 | RTF |  | A102018 | 4278 | LT250 | 8
| Y | Price_BOM_VL_VLS_Imp_942 | Price_BOM_VL_VLS_Imp_942 | :8015-7_VLS: | :8015-7 VLS: | X6 | ImpMatl_Silicon_Bronze_ASTM-B584_C87600 | Silicon Bronze, ASTM-B584, C87600 | B21 | Coating_Standard | Anodized Steel | Steel, Cold Drawn C1018 | 96769277 | IMP,L,60157,X6,B21 | A102015 | 0 | LT027 | 0
| N | Price_BOM_VL_VLS_Imp_944 |  | :8015-7_VLS: | :8015-7 VLS: | X6 | ImpMatl_Silicon_Bronze_ASTM-B584_C87600 | Silicon Bronze, ASTM-B584, C87600 | B21 | Coating_Scotchkote134_interior | Anodized Steel | Steel, Cold Drawn C1018 | RTF |  | A102015 | 0 | LT040 | 14
| N | Price_BOM_VL_VLS_Imp_947 |  | :8015-7_VLS: | :8015-7 VLS: | X6 | ImpMatl_Silicon_Bronze_ASTM-B584_C87600 | Silicon Bronze, ASTM-B584, C87600 | B21 | Coating_Scotchkote134_interior_exterior | Anodized Steel | Steel, Cold Drawn C1018 | RTF |  | A102015 | 0 | LT040 | 14
| N | Price_BOM_VL_VLS_Imp_949 |  | :8015-7_VLS: | :8015-7 VLS: | X6 | ImpMatl_Silicon_Bronze_ASTM-B584_C87600 | Silicon Bronze, ASTM-B584, C87600 | B21 | Coating_Scotchkote134_interior_exterior_IncludeImpeller | Anodized Steel | Steel, Cold Drawn C1018 | RTF |  | A102015 | 0 | LT040 | 14
| N | Price_BOM_VL_VLS_Imp_951 |  | :8015-7_VLS: | :8015-7 VLS: | X6 | ImpMatl_Silicon_Bronze_ASTM-B584_C87600 | Silicon Bronze, ASTM-B584, C87600 | B21 | Coating_Scotchkote134_interior_IncludeImpeller | Anodized Steel | Steel, Cold Drawn C1018 | RTF |  | A102015 | 0 | LT040 | 14
| N | Price_BOM_VL_VLS_Imp_953 |  | :8015-7_VLS: | :8015-7 VLS: | X6 | ImpMatl_Silicon_Bronze_ASTM-B584_C87600 | Silicon Bronze, ASTM-B584, C87600 | B21 | Coating_Special | Anodized Steel | Steel, Cold Drawn C1018 | RTF |  | A102015 | 0 | LT040 | 14
| N | Price_BOM_VL_VLS_Imp_955 |  | :8015-7_VLS: | :8015-7 VLS: | X6 | ImpMatl_Silicon_Bronze_ASTM-B584_C87600 | Silicon Bronze, ASTM-B584, C87600 | B21 | Coating_Epoxy | Anodized Steel | Steel, Cold Drawn C1018 | RTF |  | A102015 | 0 | LT040 | 14
| N | Price_BOM_VL_VLS_Imp_943 |  | :8015-7_VLS: | :8015-7 VLS: | X6 | ImpMatl_NiAl-Bronze_ASTM-B148_C95400 | Nickel Aluminum Bronze ASTM B148 UNS C95400 | B22 | Coating_Standard | Anodized Steel | Steel, Cold Drawn C1018 | 97780971 |  | A102018 | 4278 | LT250 | 8
| N | Price_BOM_VL_VLS_Imp_946 |  | :8015-7_VLS: | :8015-7 VLS: | X6 | ImpMatl_NiAl-Bronze_ASTM-B148_C95400 | Nickel Aluminum Bronze ASTM B148 UNS C95400 | B22 | Coating_Scotchkote134_interior | Anodized Steel | Steel, Cold Drawn C1018 | RTF |  | A102018 | 4278 | LT250 | 8
| N | Price_BOM_VL_VLS_Imp_948 |  | :8015-7_VLS: | :8015-7 VLS: | X6 | ImpMatl_NiAl-Bronze_ASTM-B148_C95400 | Nickel Aluminum Bronze ASTM B148 UNS C95400 | B22 | Coating_Scotchkote134_interior_exterior | Anodized Steel | Steel, Cold Drawn C1018 | RTF |  | A102018 | 4278 | LT250 | 8
| N | Price_BOM_VL_VLS_Imp_950 |  | :8015-7_VLS: | :8015-7 VLS: | X6 | ImpMatl_NiAl-Bronze_ASTM-B148_C95400 | Nickel Aluminum Bronze ASTM B148 UNS C95400 | B22 | Coating_Scotchkote134_interior_exterior_IncludeImpeller | Anodized Steel | Steel, Cold Drawn C1018 | RTF |  | A102018 | 4278 | LT250 | 8
| N | Price_BOM_VL_VLS_Imp_952 |  | :8015-7_VLS: | :8015-7 VLS: | X6 | ImpMatl_NiAl-Bronze_ASTM-B148_C95400 | Nickel Aluminum Bronze ASTM B148 UNS C95400 | B22 | Coating_Scotchkote134_interior_IncludeImpeller | Anodized Steel | Steel, Cold Drawn C1018 | RTF |  | A102018 | 4278 | LT250 | 8
| N | Price_BOM_VL_VLS_Imp_954 |  | :8015-7_VLS: | :8015-7 VLS: | X6 | ImpMatl_NiAl-Bronze_ASTM-B148_C95400 | Nickel Aluminum Bronze ASTM B148 UNS C95400 | B22 | Coating_Special | Anodized Steel | Steel, Cold Drawn C1018 | RTF |  | A102018 | 4278 | LT250 | 8
| N | Price_BOM_VL_VLS_Imp_956 |  | :8015-7_VLS: | :8015-7 VLS: | X6 | ImpMatl_NiAl-Bronze_ASTM-B148_C95400 | Nickel Aluminum Bronze ASTM B148 UNS C95400 | B22 | Coating_Epoxy | Anodized Steel | Steel, Cold Drawn C1018 | RTF |  | A102018 | 4278 | LT250 | 8
| N | Price_BOM_VL_VLS_Imp_945 |  | :8015-7_VLS: | :8015-7 VLS: | X6 | ImpMatl_SS_AISI-304 | Stainless Steel, AISI-304 | H304 | Coating_Standard | Anodized Steel | Stainless Steel, AISI 316 | 98876191 | IMP,L,60157,X6,H304 | A102468 | 0 | LT027 | 0
| Y | Price_BOM_VL_VLS_Imp_957 | Price_BOM_VL_VLS_Imp_957 | :8095-1_VL:8095-1_VLS: | :8095-1 VL:8095-1 VLS: | XA | ImpMatl_Silicon_Bronze_ASTM-B584_C87600 | Silicon Bronze, ASTM-B584, C87600 | B21 | Coating_Standard | Stainless Steel, AISI-303 | Steel, Cold Drawn C1018 | 96769265 | IMP,L,60951,XA,B21 | A101994 | 0 | LT027 | 0
| N | Price_BOM_VL_VLS_Imp_961 |  | :8095-1_VL:8095-1_VLS: | :8095-1 VL:8095-1 VLS: | XA | ImpMatl_Silicon_Bronze_ASTM-B584_C87600 | Silicon Bronze, ASTM-B584, C87600 | B21 | Coating_Scotchkote134_interior | Stainless Steel, AISI-303 | Steel, Cold Drawn C1018 | RTF |  | A101994 | 0 | LT040 | 14
| N | Price_BOM_VL_VLS_Imp_963 |  | :8095-1_VL:8095-1_VLS: | :8095-1 VL:8095-1 VLS: | XA | ImpMatl_Silicon_Bronze_ASTM-B584_C87600 | Silicon Bronze, ASTM-B584, C87600 | B21 | Coating_Scotchkote134_interior_exterior | Stainless Steel, AISI-303 | Steel, Cold Drawn C1018 | RTF |  | A101994 | 0 | LT040 | 14
| N | Price_BOM_VL_VLS_Imp_965 |  | :8095-1_VL:8095-1_VLS: | :8095-1 VL:8095-1 VLS: | XA | ImpMatl_Silicon_Bronze_ASTM-B584_C87600 | Silicon Bronze, ASTM-B584, C87600 | B21 | Coating_Scotchkote134_interior_exterior_IncludeImpeller | Stainless Steel, AISI-303 | Steel, Cold Drawn C1018 | RTF |  | A101994 | 0 | LT040 | 14
| N | Price_BOM_VL_VLS_Imp_967 |  | :8095-1_VL:8095-1_VLS: | :8095-1 VL:8095-1 VLS: | XA | ImpMatl_Silicon_Bronze_ASTM-B584_C87600 | Silicon Bronze, ASTM-B584, C87600 | B21 | Coating_Scotchkote134_interior_IncludeImpeller | Stainless Steel, AISI-303 | Steel, Cold Drawn C1018 | RTF |  | A101994 | 0 | LT040 | 14
| N | Price_BOM_VL_VLS_Imp_969 |  | :8095-1_VL:8095-1_VLS: | :8095-1 VL:8095-1 VLS: | XA | ImpMatl_Silicon_Bronze_ASTM-B584_C87600 | Silicon Bronze, ASTM-B584, C87600 | B21 | Coating_Special | Stainless Steel, AISI-303 | Steel, Cold Drawn C1018 | RTF |  | A101994 | 0 | LT040 | 14
| N | Price_BOM_VL_VLS_Imp_971 |  | :8095-1_VL:8095-1_VLS: | :8095-1 VL:8095-1 VLS: | XA | ImpMatl_Silicon_Bronze_ASTM-B584_C87600 | Silicon Bronze, ASTM-B584, C87600 | B21 | Coating_Epoxy | Stainless Steel, AISI-303 | Steel, Cold Drawn C1018 | RTF |  | A101994 | 0 | LT040 | 14
| N | Price_BOM_VL_VLS_Imp_959 |  | :8095-1_VL:8095-1_VLS: | :8095-1 VL:8095-1 VLS: | XA | ImpMatl_SS_AISI-304 | Stainless Steel, AISI-304 | H304 | Coating_Standard | Stainless Steel, AISI-303 | Stainless Steel, AISI 316 | 98876175 | IMP,L,60951,XA,H304 | A101999 | 0 | LT027 | 0
| N | Price_BOM_VL_VLS_Imp_960 |  | :8095-1_VL:8095-1_VLS: | :8095-1 VL:8095-1 VLS: | XA | ImpMatl_NiAl-Bronze_ASTM-B148_C95400 | Nickel Aluminum Bronze ASTM B148 UNS C95400 | B22 | Coating_Standard | Stainless Steel, AISI-303 | Steel, Cold Drawn C1018 | 97780968 |  | A102257 | 347 | LT027 | 0
| N | Price_BOM_VL_VLS_Imp_962 |  | :8095-1_VL:8095-1_VLS: | :8095-1 VL:8095-1 VLS: | XA | ImpMatl_NiAl-Bronze_ASTM-B148_C95400 | Nickel Aluminum Bronze ASTM B148 UNS C95400 | B22 | Coating_Scotchkote134_interior | Stainless Steel, AISI-303 | Steel, Cold Drawn C1018 | RTF |  | A102257 | 347 | LT250 | 8
| N | Price_BOM_VL_VLS_Imp_964 |  | :8095-1_VL:8095-1_VLS: | :8095-1 VL:8095-1 VLS: | XA | ImpMatl_NiAl-Bronze_ASTM-B148_C95400 | Nickel Aluminum Bronze ASTM B148 UNS C95400 | B22 | Coating_Scotchkote134_interior_exterior | Stainless Steel, AISI-303 | Steel, Cold Drawn C1018 | RTF |  | A102257 | 347 | LT250 | 8
| N | Price_BOM_VL_VLS_Imp_966 |  | :8095-1_VL:8095-1_VLS: | :8095-1 VL:8095-1 VLS: | XA | ImpMatl_NiAl-Bronze_ASTM-B148_C95400 | Nickel Aluminum Bronze ASTM B148 UNS C95400 | B22 | Coating_Scotchkote134_interior_exterior_IncludeImpeller | Stainless Steel, AISI-303 | Steel, Cold Drawn C1018 | RTF |  | A102257 | 347 | LT250 | 8
| N | Price_BOM_VL_VLS_Imp_968 |  | :8095-1_VL:8095-1_VLS: | :8095-1 VL:8095-1 VLS: | XA | ImpMatl_NiAl-Bronze_ASTM-B148_C95400 | Nickel Aluminum Bronze ASTM B148 UNS C95400 | B22 | Coating_Scotchkote134_interior_IncludeImpeller | Stainless Steel, AISI-303 | Steel, Cold Drawn C1018 | RTF |  | A102257 | 347 | LT250 | 8
| N | Price_BOM_VL_VLS_Imp_970 |  | :8095-1_VL:8095-1_VLS: | :8095-1 VL:8095-1 VLS: | XA | ImpMatl_NiAl-Bronze_ASTM-B148_C95400 | Nickel Aluminum Bronze ASTM B148 UNS C95400 | B22 | Coating_Special | Stainless Steel, AISI-303 | Steel, Cold Drawn C1018 | RTF |  | A102257 | 347 | LT250 | 8
| N | Price_BOM_VL_VLS_Imp_972 |  | :8095-1_VL:8095-1_VLS: | :8095-1 VL:8095-1 VLS: | XA | ImpMatl_NiAl-Bronze_ASTM-B148_C95400 | Nickel Aluminum Bronze ASTM B148 UNS C95400 | B22 | Coating_Epoxy | Stainless Steel, AISI-303 | Steel, Cold Drawn C1018 | RTF |  | A102257 | 347 | LT250 | 8
[END]
5/6/2020 Removed Cast Iron Impellers per Shaji & Adam
|  | Price_BOM_VL_VLS_Imp_5 |  | :1012-3_VL:1012-3_VLS: | :1012-3 VL:1012-3 VLS: | X5 | ImpMatl_Cast_Iron_ASTM-A48_Cl30 | Cast Iron, ASTM-A48, CL 30 | C30 | Coating_Standard | Anodized Steel | Steel, Cold Drawn C1018 | RTF |  | A102033 | 969 | LT041 | 126
|  | Price_BOM_VL_VLS_Imp_226 |  | :2070-5_VL:2070-5_VLS: | :2070-5 VL:2070-5 VLS: | X3 | ImpMatl_Cast_Iron_ASTM-A48_Cl30 | Cast Iron, ASTM-A48, CL 30 | C30 | Coating_Standard | Stainless Steel, AISI-303 | Steel, Cold Drawn C1018 | RTF |  | A101719 | 556 | LT040 | 98
|  | Price_BOM_VL_VLS_Imp_345 |  | :2512-1_VL:2512-1_VLS: | :2512-1 VL:2512-1 VLS: | X3 | ImpMatl_Cast_Iron_ASTM-A48_Cl30 | Cast Iron, ASTM-A48, CL 30 | C30 | Coating_Standard | Stainless Steel, AISI-303 | Steel, Cold Drawn C1018 | RTF |  | A101795 | 627 | LT040 | 98
|  | Price_BOM_VL_VLS_Imp_361 |  | :2512-1_VL:2512-1_VLS: | :2512-1 VL:2512-1 VLS: | XA | ImpMatl_Cast_Iron_ASTM-A48_Cl30 | Cast Iron, ASTM-A48, CL 30 | C30 | Coating_Standard | Stainless Steel, AISI-303 | Steel, Cold Drawn C1018 | RTF |  | A101802 | 627 | LT040 | 98
|  | Price_BOM_VL_VLS_Imp_393 |  | :2570-9_VL:2570-9_VLS: | :2570-9 VL:2570-9 VLS: | X4 | ImpMatl_Cast_Iron_ASTM-A48_Cl30 | Cast Iron, ASTM-A48, CL 30 | C30 | Coating_Standard | Stainless Steel, AISI-303 | Steel, Cold Drawn C1018 | RTF |  | A101774 | 570 | LT040 | 98
|  | Price_BOM_VL_VLS_Imp_410 |  | :2595-3_VL:2595-3_VLS: | :2595-3 VL:2595-3 VLS: | X3 | ImpMatl_Cast_Iron_ASTM-A48_Cl30 | Cast Iron, ASTM-A48, CL 30 | C30 | Coating_Standard | Stainless Steel, AISI-303 | Steel, Cold Drawn C1018 | RTF |  | A101781 | 598 | LT040 | 98
|  | Price_BOM_VL_VLS_Imp_427 |  | :2595-3_VL:2595-3_VLS: | :2595-3 VL:2595-3 VLS: | X4 | ImpMatl_Cast_Iron_ASTM-A48_Cl30 | Cast Iron, ASTM-A48, CL 30 | C30 | Coating_Standard | Stainless Steel, AISI-303 | Steel, Cold Drawn C1018 | RTF |  | A101788 | 598 | LT040 | 98
|  | Price_BOM_VL_VLS_Imp_444 |  | :3012-5_VL:3012-3_VL:3012-5_VLS:3012-3_VLS: | :3012-5 VL:3012-5 VLS: | X3 | ImpMatl_Cast_Iron_ASTM-A48_Cl30 | Cast Iron, ASTM-A48, CL 30 | C30 | Coating_Standard | Stainless Steel, AISI-303 | Steel, Cold Drawn C1018 | RTF |  | A101837 | 660 | LT040 | 98
|  | Price_BOM_VL_VLS_Imp_461 |  | :3012-5_VL:3012-3_VL:3012-5_VLS:3012-3_VLS: | :3012-5 VL:3012-5 VLS: | XA | ImpMatl_Cast_Iron_ASTM-A48_Cl30 | Cast Iron, ASTM-A48, CL 30 | C30 | Coating_Standard | Stainless Steel, AISI-303 | Steel, Cold Drawn C1018 | RTF |  | A101844 | 660 | LT040 | 98
|  | Price_BOM_VL_VLS_Imp_478 |  | :3070-7_VL:3070-7_VLS: | :3070-7 VL:3070-7 VLS: | X3 | ImpMatl_Cast_Iron_ASTM-A48_Cl30 | Cast Iron, ASTM-A48, CL 30 | C30 | Coating_Standard | Stainless Steel, AISI-303 | Steel, Cold Drawn C1018 | RTF |  | A101809 | 589 | LT040 | 98
|  | Price_BOM_VL_VLS_Imp_495 |  | :3070-7_VL:3070-7_VLS: | :3070-7 VL:3070-7 VLS: | X4 | ImpMatl_Cast_Iron_ASTM-A48_Cl30 | Cast Iron, ASTM-A48, CL 30 | C30 | Coating_Standard | Stainless Steel, AISI-303 | Steel, Cold Drawn C1018 | RTF |  | A101816 | 589 | LT040 | 98
|  | Price_BOM_VL_VLS_Imp_512 |  | :3095-7_VL:3095-7_VLS: | :3095-7 VL:3095-7 VLS: | X3 | ImpMatl_Cast_Iron_ASTM-A48_Cl30 | Cast Iron, ASTM-A48, CL 30 | C30 | Coating_Standard | Stainless Steel, AISI-303 | Steel, Cold Drawn C1018 | RTF |  | A101823 | 618 | LT040 | 98
|  | Price_BOM_VL_VLS_Imp_529 |  | :3095-7_VL:3095-7_VLS: | :3095-7 VL:3095-7 VLS: | X4 | ImpMatl_Cast_Iron_ASTM-A48_Cl30 | Cast Iron, ASTM-A48, CL 30 | C30 | Coating_Standard | Stainless Steel, AISI-303 | Steel, Cold Drawn C1018 | RTF |  | A101830 | 618 | LT040 | 98
|  | Price_BOM_VL_VLS_Imp_546 |  | :4012-1_VL:4012-1_VLS: | :4012-1 VL:4012-1 VLS: | XA | ImpMatl_Cast_Iron_ASTM-A48_Cl30 | Cast Iron, ASTM-A48, CL 30 | C30 | Coating_Standard | Stainless Steel, AISI-303 | Steel, Cold Drawn C1018 | RTF |  | A101886 | 685 | LT040 | 98
|  | Price_BOM_VL_VLS_Imp_563 |  | :4012-9_VL:4012-7_VL:4012-9_VLS:4012-7_VLS: | :4012-9 VL:4012-9 VLS: | XA | ImpMatl_Cast_Iron_ASTM-A48_Cl30 | Cast Iron, ASTM-A48, CL 30 | C30 | Coating_Standard | Stainless Steel, AISI-303 | Steel, Cold Drawn C1018 | RTF |  | A101893 | 685 | LT040 | 98
|  | Price_BOM_VL_VLS_Imp_594 |  | :4070-7_VL:4070-7_VLS: | :4070-7 VL:4070-7 VLS: | X3 | ImpMatl_Cast_Iron_ASTM-A48_Cl30 | Cast Iron, ASTM-A48, CL 30 | C30 | Coating_Standard | Stainless Steel, AISI-303 | Steel, Cold Drawn C1018 | 96699294 |  | A101858 | 604 | LT040 | 98
|  | Price_BOM_VL_VLS_Imp_611 |  | :4070-7_VL:4070-7_VLS: | :4070-7 VL:4070-7 VLS: | X4 | ImpMatl_Cast_Iron_ASTM-A48_Cl30 | Cast Iron, ASTM-A48, CL 30 | C30 | Coating_Standard | Stainless Steel, AISI-303 | Steel, Cold Drawn C1018 | RTF |  | A101865 | 604 | LT040 | 98
|  | Price_BOM_VL_VLS_Imp_628 |  | :4095-9_VL:4095-7_VL:4095-9_VLS:4095-7_VLS: | :4095-9 VL:4095-9 VLS: | X3 | ImpMatl_Cast_Iron_ASTM-A48_Cl30 | Cast Iron, ASTM-A48, CL 30 | C30 | Coating_Standard | Stainless Steel, AISI-303 | Steel, Cold Drawn C1018 | RTF |  | A101872 | 646 | LT040 | 98
|  | Price_BOM_VL_VLS_Imp_645 |  | :4095-9_VL:4095-7_VL:4095-9_VLS:4095-7_VLS: | :4095-9 VL:4095-9 VLS: | XA | ImpMatl_Cast_Iron_ASTM-A48_Cl30 | Cast Iron, ASTM-A48, CL 30 | C30 | Coating_Standard | Stainless Steel, AISI-303 | Steel, Cold Drawn C1018 | RTF |  | A101879 | 646 | LT040 | 98
|  | Price_BOM_VL_VLS_Imp_662 |  | :5012-9_VL:5012-9_VLS: | :5012-9 VL:5012-9 VLS: | XA | ImpMatl_Cast_Iron_ASTM-A48_Cl30 | Cast Iron, ASTM-A48, CL 30 | C30 | Coating_Standard | Stainless Steel, AISI-303 | Steel, Cold Drawn C1018 | RTF |  | A101942 | 741 | LT040 | 98
|  | Price_BOM_VL_VLS_Imp_679 |  | :5012-C_VL:5012-A_VL:5012-C_VLS:5012-A_VLS: | :5012-C VL:5012-C VLS: | XA | ImpMatl_Cast_Iron_ASTM-A48_Cl30 | Cast Iron, ASTM-A48, CL 30 | C30 | Coating_Standard | Stainless Steel, AISI-303 | Steel, Cold Drawn C1018 | RTF |  | A101949 | 741 | LT040 | 98
|  | Price_BOM_VL_VLS_Imp_726 |  | :5070-7_VL: | :5070-7 VL: | X4 | ImpMatl_Cast_Iron_ASTM-A48_Cl30 | Cast Iron, ASTM-A48, CL 30 | C30 | Coating_Standard | Stainless Steel, AISI-303 | Steel, Cold Drawn C1018 | RTF |  | A101914 | 627 | LT040 | 98
|  | Price_BOM_VL_VLS_Imp_743 |  | :5070-7_VL:5070-7_VLS: | :5070-7 VL:5070-7 VLS: | X3 | ImpMatl_Cast_Iron_ASTM-A48_Cl30 | Cast Iron, ASTM-A48, CL 30 | C30 | Coating_Standard | Stainless Steel, AISI-303 | Steel, Cold Drawn C1018 | RTF |  | A101907 | 627 | LT040 | 98
|  | Price_BOM_VL_VLS_Imp_760 |  | :5070-7_VLS: | :5070-7 VLS: | X4 | ImpMatl_Cast_Iron_ASTM-A48_Cl30 | Cast Iron, ASTM-A48, CL 30 | C30 | Coating_Standard | Stainless Steel, AISI-303 | Steel, Cold Drawn C1018 | RTF |  | A101914 | 627 | LT040 | 98
|  | Price_BOM_VL_VLS_Imp_777 |  | :5095-A_VL:5095-7_VL:5095-A_VLS:5095-7_VLS: | :5095-A VL:5095-A VLS: | X3 | ImpMatl_Cast_Iron_ASTM-A48_Cl30 | Cast Iron, ASTM-A48, CL 30 | C30 | Coating_Standard | Stainless Steel, AISI-303 | Steel, Cold Drawn C1018 | RTF |  | A101921 | 685 | LT040 | 98
|  | Price_BOM_VL_VLS_Imp_794 |  | :5095-A_VL:5095-7_VL:5095-A_VLS:5095-7_VLS: | :5095-A VL:5095-A VLS: | X4 | ImpMatl_Cast_Iron_ASTM-A48_Cl30 | Cast Iron, ASTM-A48, CL 30 | C30 | Coating_Standard | Stainless Steel, AISI-303 | Steel, Cold Drawn C1018 | RTF |  | A101928 | 685 | LT040 | 98
|  | Price_BOM_VL_VLS_Imp_817 |  | :5095-9_VL:5095-9_VLS: | :5095-9 VL:5095-9 VLS: | XA | ImpMatl_Cast_Iron_ASTM-A48_Cl30 | Cast Iron, ASTM-A48, CL 30 | C30 | Coating_Standard | Stainless Steel, AISI-303 | Steel, Cold Drawn C1018 | RTF |  | A101935 | 685 | LT040 | 98
|  | Price_BOM_VL_VLS_Imp_833 |  | :6012-5_VL:6012-5_VLS: | :6012-5 VL:6012-5 VLS: | X5 | ImpMatl_Cast_Iron_ASTM-A48_Cl30 | Cast Iron, ASTM-A48, CL 30 | C30 | Coating_Standard | Anodized Steel | Steel, Cold Drawn C1018 | RTF |  | A101984 | 798 | LT040 | 98
|  | Price_BOM_VL_VLS_Imp_849 |  | :6012-5_VL:6012-5_VLS: | :6012-5 VL:6012-5 VLS: | XA | ImpMatl_Cast_Iron_ASTM-A48_Cl30 | Cast Iron, ASTM-A48, CL 30 | C30 | Coating_Standard | Stainless Steel, AISI-303 | Steel, Cold Drawn C1018 | RTF |  | A101977 | 798 | LT040 | 98
|  | Price_BOM_VL_VLS_Imp_880 |  | :6095-7_VL:6095-7_VLS: | :6095-7 VL:6095-7 VLS: | X4 | ImpMatl_Cast_Iron_ASTM-A48_Cl30 | Cast Iron, ASTM-A48, CL 30 | C30 | Coating_Standard | Stainless Steel, AISI-303 | Steel, Cold Drawn C1018 | RTF |  | A101970 | 727 | LT040 | 98
|  | Price_BOM_VL_VLS_Imp_896 |  | :8012-3_VL:8012-3_VLS: | :8012-3 VL:8012-3 VLS: | X5 | ImpMatl_Cast_Iron_ASTM-A48_Cl30 | Cast Iron, ASTM-A48, CL 30 | C30 | Coating_Standard | Anodized Steel | Steel, Cold Drawn C1018 | RTF |  | A102012 | 856 | LT041 | 126
|  | Price_BOM_VL_VLS_Imp_912 |  | :8012-3_VL:8012-3_VLS: | :8012-3 VL:8012-3 VLS: | XA | ImpMatl_Cast_Iron_ASTM-A48_Cl30 | Cast Iron, ASTM-A48, CL 30 | C30 | Coating_Standard | Stainless Steel, AISI-303 | Steel, Cold Drawn C1018 | RTF |  | A102005 | 856 | LT041 | 126
|  | Price_BOM_VL_VLS_Imp_958 |  | :8095-1_VL:8095-1_VLS: | :8095-1 VL:8095-1 VLS: | XA | ImpMatl_Cast_Iron_ASTM-A48_Cl30 | Cast Iron, ASTM-A48, CL 30 | C30 | Coating_Standard | Stainless Steel, AISI-303 | Steel, Cold Drawn C1018 | RTF |  | A101998 | 769 | LT040 | 98
Removing B20, B23 & B27 impellers, Issue 22571
|  | Price_BOM_VL_VLS_Imp_3 |  | :1270-7_VL: |  | X0 | ImpMatl_AlBrz_ASTM_B-148_C95200 | Aluminum Bronze, ASTM-B148, C95200 | B20 | Coating_Standard | ImpellerCapscrew_X0_None | ImpellerKey_None | 96699289 | IMP,L,10707,X0,B20 | A101680 |  | LT040 | 98
|  | Price_BOM_VL_VLS_Imp_7 |  | :1270-7_VL:1270-7_VLS: |  | X3 | ImpMatl_AlBrz_ASTM_B-148_C95200 | Aluminum Bronze, ASTM-B148, C95200 | B20 | Coating_Standard | Stainless Steel, AISI-303 | Steel, Cold Drawn C1018 | 96699292 | IMP,L,10707,X3,B20 | A101686 |  | LT040 | 98
|  | Price_BOM_VL_VLS_Imp_11 |  | :1570-9_VL:1570-9_VLS: |  | X3 | ImpMatl_AlBrz_ASTM_B-148_C95200 | Aluminum Bronze, ASTM-B148, C95200 | B20 | Coating_Standard | Stainless Steel, AISI-303 | Steel, Cold Drawn C1018 | 96699301 | IMP,L,12709,X3,B20 | A101706 |  | LT040 | 98
|  | Price_BOM_VL_VLS_Imp_15 |  | :2070-5_VL:2070-5_VLS: |  | X3 | ImpMatl_AlBrz_ASTM_B-148_C95200 | Aluminum Bronze, ASTM-B148, C95200 | B20 | Coating_Standard | Stainless Steel, AISI-303 | Steel, Cold Drawn C1018 | 96699307 | IMP,L,15705,X3,B20 | A101717 |  | LT040 | 98
|  | Price_BOM_VL_VLS_Imp_20 |  | :2095-A_VL:2095-1_VL:2095-A_VLS:2095-1_VLS: |  | X3 | ImpMatl_AlBrz_ASTM_B-148_C95200 | Aluminum Bronze, ASTM-B148, C95200 | B20 | Coating_Standard | Stainless Steel, AISI-303 | Steel, Cold Drawn C1018 | 96699310 | IMP,L,15951,X3,B20 | A101724 |  | LT040 | 98
|  | Price_BOM_VL_VLS_Imp_24 |  | :2095-A_VL:2095-1_VL:2095-A_VLS:2095-1_VLS: |  | X4 | ImpMatl_AlBrz_ASTM_B-148_C95200 | Aluminum Bronze, ASTM-B148, C95200 | B20 | Coating_Standard | Stainless Steel, AISI-303 | Steel, Cold Drawn C1018 | 96699313 | IMP,L,15951,X4,B20 | A101730 |  | LT040 | 98
|  | Price_BOM_VL_VLS_Imp_28 |  | :2095-5_VL:2095-5_VLS: |  | X3 | ImpMatl_AlBrz_ASTM_B-148_C95200 | Aluminum Bronze, ASTM-B148, C95200 | B20 | Coating_Standard | Stainless Steel, AISI-303 | Steel, Cold Drawn C1018 | 96699316 | IMP,L,15955,X3,B20 | A101736 |  | LT040 | 98
|  | Price_BOM_VL_VLS_Imp_32 |  | :2095-5_VL:2095-5_VLS: |  | X4 | ImpMatl_AlBrz_ASTM_B-148_C95200 | Aluminum Bronze, ASTM-B148, C95200 | B20 | Coating_Standard | Stainless Steel, AISI-303 | Steel, Cold Drawn C1018 | 96699319 | IMP,L,15955,X4,B20 | A101742 |  | LT040 | 98
|  | Price_BOM_VL_VLS_Imp_36 |  | :2095-9_VL:2095-9_VLS: |  | X3 | ImpMatl_AlBrz_ASTM_B-148_C95200 | Aluminum Bronze, ASTM-B148, C95200 | B20 | Coating_Standard | Stainless Steel, AISI-303 | Steel, Cold Drawn C1018 | 96699322 | IMP,L,15959,X3,B20 | A101748 |  | LT040 | 98
|  | Price_BOM_VL_VLS_Imp_40 |  | :2095-9_VL:2095-9_VLS: |  | X4 | ImpMatl_AlBrz_ASTM_B-148_C95200 | Aluminum Bronze, ASTM-B148, C95200 | B20 | Coating_Standard | Stainless Steel, AISI-303 | Steel, Cold Drawn C1018 | 96699325 | IMP,L,15959,X4,B20 | A101754 |  | LT040 | 98
|  | Price_BOM_VL_VLS_Imp_44 |  | :2570-9_VL:2570-9_VLS: |  | X3 | ImpMatl_AlBrz_ASTM_B-148_C95200 | Aluminum Bronze, ASTM-B148, C95200 | B20 | Coating_Standard | Stainless Steel, AISI-303 | Steel, Cold Drawn C1018 | RTF | IMP,L,20709,X3,B20 | A101766 |  | LT040 | 98
|  | Price_BOM_VL_VLS_Imp_48 |  | :2570-9_VL:2570-9_VLS: |  | X4 | ImpMatl_AlBrz_ASTM_B-148_C95200 | Aluminum Bronze, ASTM-B148, C95200 | B20 | Coating_Standard | Stainless Steel, AISI-303 | Steel, Cold Drawn C1018 | RTF | IMP,L,20709,X4,B20 | A101772 |  | LT040 | 98
|  | Price_BOM_VL_VLS_Imp_53 |  | :2595-3_VL:2595-3_VLS: |  | X3 | ImpMatl_AlBrz_ASTM_B-148_C95200 | Aluminum Bronze, ASTM-B148, C95200 | B20 | Coating_Standard | Stainless Steel, AISI-303 | Steel, Cold Drawn C1018 | 96769174 | IMP,L,20953,X3,B20 | A101779 |  | LT040 | 98
|  | Price_BOM_VL_VLS_Imp_58 |  | :2595-3_VL:2595-3_VLS: |  | X4 | ImpMatl_AlBrz_ASTM_B-148_C95200 | Aluminum Bronze, ASTM-B148, C95200 | B20 | Coating_Standard | Stainless Steel, AISI-303 | Steel, Cold Drawn C1018 | 96769177 | IMP,L,20953,X4,B20 | A101786 |  | LT040 | 98
|  | Price_BOM_VL_VLS_Imp_63 |  | :2512-1_VL:2512-1_VLS: |  | X3 | ImpMatl_AlBrz_ASTM_B-148_C95200 | Aluminum Bronze, ASTM-B148, C95200 | B20 | Coating_Standard | Stainless Steel, AISI-303 | Steel, Cold Drawn C1018 | 96769180 | IMP,L,20121,X3,B20 | A101793 |  | LT040 | 98
|  | Price_BOM_VL_VLS_Imp_68 |  | :2512-1_VL:2512-1_VLS: |  | XA | ImpMatl_AlBrz_ASTM_B-148_C95200 | Aluminum Bronze, ASTM-B148, C95200 | B20 | Coating_Standard | Stainless Steel, AISI-303 | Steel, Cold Drawn C1018 | 96769183 | IMP,L,20121,XA,B20 | A101800 |  | LT040 | 98
|  | Price_BOM_VL_VLS_Imp_73 |  | :3070-7_VL:3070-7_VLS: |  | X3 | ImpMatl_AlBrz_ASTM_B-148_C95200 | Aluminum Bronze, ASTM-B148, C95200 | B20 | Coating_Standard | Stainless Steel, AISI-303 | Steel, Cold Drawn C1018 | 96769186 | IMP,L,25707,X3,B20 | A101807 |  | LT040 | 98
|  | Price_BOM_VL_VLS_Imp_78 |  | :3070-7_VL:3070-7_VLS: |  | X4 | ImpMatl_AlBrz_ASTM_B-148_C95200 | Aluminum Bronze, ASTM-B148, C95200 | B20 | Coating_Standard | Stainless Steel, AISI-303 | Steel, Cold Drawn C1018 | 96769189 | IMP,L,25707,X4,B20 | A101814 |  | LT040 | 98
|  | Price_BOM_VL_VLS_Imp_83 |  | :3095-7_VL:3095-7_VLS: |  | X3 | ImpMatl_AlBrz_ASTM_B-148_C95200 | Aluminum Bronze, ASTM-B148, C95200 | B20 | Coating_Standard | Stainless Steel, AISI-303 | Steel, Cold Drawn C1018 | 96769192 | IMP,L,25957,X3,B20 | A101821 |  | LT040 | 98
|  | Price_BOM_VL_VLS_Imp_88 |  | :3095-7_VL:3095-7_VLS: |  | X4 | ImpMatl_AlBrz_ASTM_B-148_C95200 | Aluminum Bronze, ASTM-B148, C95200 | B20 | Coating_Standard | Stainless Steel, AISI-303 | Steel, Cold Drawn C1018 | 96769195 | IMP,L,25957,X4,B20 | A101828 |  | LT040 | 98
|  | Price_BOM_VL_VLS_Imp_93 |  | :3012-5_VL:3012-3_VL:3012-5_VLS:3012-3_VLS: |  | X3 | ImpMatl_AlBrz_ASTM_B-148_C95200 | Aluminum Bronze, ASTM-B148, C95200 | B20 | Coating_Standard | Stainless Steel, AISI-303 | Steel, Cold Drawn C1018 | 96769198 | IMP,L,25123,X3,B20 | A101835 |  | LT040 | 98
|  | Price_BOM_VL_VLS_Imp_98 |  | :3012-5_VL:3012-3_VL:3012-5_VLS:3012-3_VLS: |  | XA | ImpMatl_AlBrz_ASTM_B-148_C95200 | Aluminum Bronze, ASTM-B148, C95200 | B20 | Coating_Standard | Stainless Steel, AISI-303 | Steel, Cold Drawn C1018 | 96769201 | IMP,L,25123,XA,B20 | A101842 |  | LT040 | 98
|  | Price_BOM_VL_VLS_Imp_103 |  | :4070-7_VL:4070-7_VLS: |  | X3 | ImpMatl_AlBrz_ASTM_B-148_C95200 | Aluminum Bronze, ASTM-B148, C95200 | B20 | Coating_Standard | Stainless Steel, AISI-303 | Steel, Cold Drawn C1018 | 96769207 | IMP,L,30707,X3,B20 | A101856 |  | LT040 | 98
|  | Price_BOM_VL_VLS_Imp_108 |  | :4070-7_VL:4070-7_VLS: |  | X4 | ImpMatl_AlBrz_ASTM_B-148_C95200 | Aluminum Bronze, ASTM-B148, C95200 | B20 | Coating_Standard | Stainless Steel, AISI-303 | Steel, Cold Drawn C1018 | 96769210 | IMP,L,30707,X4,B20 | A101863 |  | LT040 | 98
|  | Price_BOM_VL_VLS_Imp_113 |  | :4095-9_VL:4095-7_VL:4095-9_VLS:4095-7_VLS: |  | X3 | ImpMatl_AlBrz_ASTM_B-148_C95200 | Aluminum Bronze, ASTM-B148, C95200 | B20 | Coating_Standard | Stainless Steel, AISI-303 | Steel, Cold Drawn C1018 | 96769213 | IMP,L,30957,X3,B20 | A101870 |  | LT040 | 98
|  | Price_BOM_VL_VLS_Imp_118 |  | :4095-9_VL:4095-7_VL:4095-9_VLS:4095-7_VLS: |  | XA | ImpMatl_AlBrz_ASTM_B-148_C95200 | Aluminum Bronze, ASTM-B148, C95200 | B20 | Coating_Standard | Stainless Steel, AISI-303 | Steel, Cold Drawn C1018 | 96769216 | IMP,L,30957,XA,B20 | A101877 |  | LT040 | 98
|  | Price_BOM_VL_VLS_Imp_123 |  | :4012-1_VL:4012-1_VLS: |  | XA | ImpMatl_AlBrz_ASTM_B-148_C95200 | Aluminum Bronze, ASTM-B148, C95200 | B20 | Coating_Standard | Stainless Steel, AISI-303 | Steel, Cold Drawn C1018 | 96769219 | IMP,L,30121,XA,B20 | A101884 |  | LT040 | 98
|  | Price_BOM_VL_VLS_Imp_128 |  | :4012-9_VL:4012-7_VL:4012-9_VLS:4012-7_VLS: |  | XA | ImpMatl_AlBrz_ASTM_B-148_C95200 | Aluminum Bronze, ASTM-B148, C95200 | B20 | Coating_Standard | Stainless Steel, AISI-303 | Steel, Cold Drawn C1018 | 96769222 | IMP,L,30127,XA,B20 | A101891 |  | LT040 | 98
|  | Price_BOM_VL_VLS_Imp_133 |  | :5070-7_VL:5070-7_VLS: |  | X3 | ImpMatl_AlBrz_ASTM_B-148_C95200 | Aluminum Bronze, ASTM-B148, C95200 | B20 | Coating_Standard | Stainless Steel, AISI-303 | Steel, Cold Drawn C1018 | 96769228 | IMP,L,40707,X3,B20 | A101905 |  | LT040 | 98
|  | Price_BOM_VL_VLS_Imp_140 |  | :5070-7_VL: |  | X4 | ImpMatl_AlBrz_ASTM_B-148_C95200 | Aluminum Bronze, ASTM-B148, C95200 | B20 | Coating_Standard | Stainless Steel, AISI-303 | Steel, Cold Drawn C1018 | 96769231 | IMP,L,40707,X4,B20 | A101912 |  | LT040 | 98
|  | Price_BOM_VL_VLS_Imp_141 |  | :5070-7_VLS: |  | X4 | ImpMatl_AlBrz_ASTM_B-148_C95200 | Aluminum Bronze, ASTM-B148, C95200 | B20 | Coating_Standard | Stainless Steel, AISI-303 | Steel, Cold Drawn C1018 | 96772228 | IMP,VLS,50707,X4,B20 | A101912 |  | LT040 | 98
|  | Price_BOM_VL_VLS_Imp_148 |  | :5095-A_VL:5095-7_VL:5095-A_VLS:5095-7_VLS: |  | X3 | ImpMatl_AlBrz_ASTM_B-148_C95200 | Aluminum Bronze, ASTM-B148, C95200 | B20 | Coating_Standard | Stainless Steel, AISI-303 | Steel, Cold Drawn C1018 | 96769234 | IMP,L,40957,X3,B20 | A101919 |  | LT040 | 98
|  | Price_BOM_VL_VLS_Imp_153 |  | :5095-A_VL:5095-7_VL:5095-A_VLS:5095-7_VLS: |  | X4 | ImpMatl_AlBrz_ASTM_B-148_C95200 | Aluminum Bronze, ASTM-B148, C95200 | B20 | Coating_Standard | Stainless Steel, AISI-303 | Steel, Cold Drawn C1018 | 96769237 | IMP,L,40957,X4,B20 | A101926 |  | LT040 | 98
|  | Price_BOM_VL_VLS_Imp_158 |  | :5095-9_VL:5095-9_VLS: |  | XA | ImpMatl_AlBrz_ASTM_B-148_C95200 | Aluminum Bronze, ASTM-B148, C95200 | B20 | Coating_Standard | Stainless Steel, AISI-303 | Steel, Cold Drawn C1018 | 96769240 | IMP,L,40959,XA,B20 | A101933 |  | LT040 | 98
|  | Price_BOM_VL_VLS_Imp_163 |  | :5012-9_VL:5012-9_VLS: |  | XA | ImpMatl_AlBrz_ASTM_B-148_C95200 | Aluminum Bronze, ASTM-B148, C95200 | B20 | Coating_Standard | Stainless Steel, AISI-303 | Steel, Cold Drawn C1018 | 96769243 | IMP,L,40129,XA,B20 | A101940 |  | LT040 | 98
|  | Price_BOM_VL_VLS_Imp_168 |  | :5012-C_VL:5012-A_VL:5012-C_VLS:5012-A_VLS: |  | XA | ImpMatl_AlBrz_ASTM_B-148_C95200 | Aluminum Bronze, ASTM-B148, C95200 | B20 | Coating_Standard | Stainless Steel, AISI-303 | Steel, Cold Drawn C1018 | 96769246 | IMP,L,4012A,XA,B20 | A101947 |  | LT040 | 98
|  | Price_BOM_VL_VLS_Imp_173 |  | :6095-7_VL:6095-7_VLS: |  | X4 | ImpMatl_AlBrz_ASTM_B-148_C95200 | Aluminum Bronze, ASTM-B148, C95200 | B20 | Coating_Standard | Stainless Steel, AISI-303 | Steel, Cold Drawn C1018 | 96772231 | IMP,VL,60957,X4,B20 | A101968 |  | LT040 | 98
|  | Price_BOM_VL_VLS_Imp_178 |  | :6012-5_VL:6012-5_VLS: |  | XA | ImpMatl_AlBrz_ASTM_B-148_C95200 | Aluminum Bronze, ASTM-B148, C95200 | B20 | Coating_Standard | Stainless Steel, AISI-303 | Steel, Cold Drawn C1018 | 96769258 | IMP,L,50123,XA,B20 | A101975 |  | LT040 | 98
|  | Price_BOM_VL_VLS_Imp_183 |  | :6012-5_VL:6012-5_VLS: |  | X5 | ImpMatl_AlBrz_ASTM_B-148_C95200 | Aluminum Bronze, ASTM-B148, C95200 | B20 | Coating_Standard | Anodized Steel | Steel, Cold Drawn C1018 | 96769261 | IMP,L,50123,X5,B20 | A101982 |  | LT040 | 98
|  | Price_BOM_VL_VLS_Imp_188 |  | :8095-1_VL:8095-1_VLS: |  | XA | ImpMatl_AlBrz_ASTM_B-148_C95200 | Aluminum Bronze, ASTM-B148, C95200 | B20 | Coating_Standard | Stainless Steel, AISI-303 | Steel, Cold Drawn C1018 | 96769267 | IMP,L,60951,XA,B20 | A101996 |  | LT040 | 98
|  | Price_BOM_VL_VLS_Imp_193 |  | :8012-3_VL:8012-3_VLS: |  | XA | ImpMatl_AlBrz_ASTM_B-148_C95200 | Aluminum Bronze, ASTM-B148, C95200 | B20 | Coating_Standard | Stainless Steel, AISI-303 | Steel, Cold Drawn C1018 | 96769270 | IMP,L,60123,XA,B20 | A102003 |  | LT040 | 98
|  | Price_BOM_VL_VLS_Imp_198 |  | :8012-3_VL:8012-3_VLS: |  | X5 | ImpMatl_AlBrz_ASTM_B-148_C95200 | Aluminum Bronze, ASTM-B148, C95200 | B20 | Coating_Standard | Anodized Steel | Steel, Cold Drawn C1018 | 96769273 | IMP,L,60123,X5,B20 | A102010 |  | LT040 | 98
|  | Price_BOM_VL_VLS_Imp_203 |  | :1012-3_VL:1012-3_VLS: |  | X5 | ImpMatl_AlBrz_ASTM_B-148_C95200 | Aluminum Bronze, ASTM-B148, C95200 | B20 | Coating_Standard | Anodized Steel | Steel, Cold Drawn C1018 | 96769282 | IMP,L,80123,X5,B20 | A102031 |  | LT040 | 98
|  | Price_BOM_VL_VLS_Imp_295 |  | :1570-9_VL: |  | X0 | ImpMatl_AlBrz_ASTM_B-148_C95200 | Aluminum Bronze, ASTM-B148, C95200 | B20 | Coating_Standard | ImpellerCapscrew_X0_None | ImpellerKey_None | 96778077 | IMP,L,12709,X0,B20 | A102072 |  | LT040 | 98
|  | Price_BOM_VL_VLS_Imp_301 |  | :2070-5_VL: |  | X0 | ImpMatl_AlBrz_ASTM_B-148_C95200 | Aluminum Bronze, ASTM-B148, C95200 | B20 | Coating_Standard | ImpellerCapscrew_X0_None | ImpellerKey_None | 96778080 | IMP,L,15705,X0,B20 | A102078 |  | LT040 | 98
|  | Price_BOM_VL_VLS_Imp_4 |  | :1270-7_VL: |  | X0 | ImpMatl_NiAl-Bronze_B-148_C95800 | Ni-Aluminum -Bronze, ASTM-B148, C95800 | B23 | Coating_Standard | ImpellerCapscrew_X0_None | ImpellerKey_None | RTF |  | A101681 |  | LT040 | 98
|  | Price_BOM_VL_VLS_Imp_8 |  | :1270-7_VL:1270-7_VLS: |  | X3 | ImpMatl_NiAl-Bronze_B-148_C95800 | Ni-Aluminum -Bronze, ASTM-B148, C95800 | B23 | Coating_Standard | Stainless Steel, AISI-303 | Steel, Cold Drawn C1018 | RTF |  | A101687 |  | LT040 | 98
|  | Price_BOM_VL_VLS_Imp_12 |  | :1570-9_VL:1570-9_VLS: |  | X3 | ImpMatl_NiAl-Bronze_B-148_C95800 | Ni-Aluminum -Bronze, ASTM-B148, C95800 | B23 | Coating_Standard | Stainless Steel, AISI-303 | Steel, Cold Drawn C1018 | RTF |  | A101707 |  | LT040 | 98
|  | Price_BOM_VL_VLS_Imp_16 |  | :2070-5_VL:2070-5_VLS: |  | X3 | ImpMatl_NiAl-Bronze_B-148_C95800 | Ni-Aluminum -Bronze, ASTM-B148, C95800 | B23 | Coating_Standard | Stainless Steel, AISI-303 | Steel, Cold Drawn C1018 | RTF |  | A101718 |  | LT040 | 98
|  | Price_BOM_VL_VLS_Imp_21 |  | :2095-A_VL:2095-1_VL:2095-A_VLS:2095-1_VLS: |  | X3 | ImpMatl_NiAl-Bronze_B-148_C95800 | Ni-Aluminum -Bronze, ASTM-B148, C95800 | B23 | Coating_Standard | Stainless Steel, AISI-303 | Steel, Cold Drawn C1018 | RTF |  | A101725 |  | LT040 | 98
|  | Price_BOM_VL_VLS_Imp_25 |  | :2095-A_VL:2095-1_VL:2095-A_VLS:2095-1_VLS: |  | X4 | ImpMatl_NiAl-Bronze_B-148_C95800 | Ni-Aluminum -Bronze, ASTM-B148, C95800 | B23 | Coating_Standard | Stainless Steel, AISI-303 | Steel, Cold Drawn C1018 | RTF |  | A101731 |  | LT040 | 98
|  | Price_BOM_VL_VLS_Imp_29 |  | :2095-5_VL:2095-5_VLS: |  | X3 | ImpMatl_NiAl-Bronze_B-148_C95800 | Ni-Aluminum -Bronze, ASTM-B148, C95800 | B23 | Coating_Standard | Stainless Steel, AISI-303 | Steel, Cold Drawn C1018 | RTF |  | A101737 |  | LT040 | 98
|  | Price_BOM_VL_VLS_Imp_33 |  | :2095-5_VL:2095-5_VLS: |  | X4 | ImpMatl_NiAl-Bronze_B-148_C95800 | Ni-Aluminum -Bronze, ASTM-B148, C95800 | B23 | Coating_Standard | Stainless Steel, AISI-303 | Steel, Cold Drawn C1018 | RTF |  | A101743 |  | LT040 | 98
|  | Price_BOM_VL_VLS_Imp_37 |  | :2095-9_VL:2095-9_VLS: |  | X3 | ImpMatl_NiAl-Bronze_B-148_C95800 | Ni-Aluminum -Bronze, ASTM-B148, C95800 | B23 | Coating_Standard | Stainless Steel, AISI-303 | Steel, Cold Drawn C1018 | RTF |  | A101749 |  | LT040 | 98
|  | Price_BOM_VL_VLS_Imp_41 |  | :2095-9_VL:2095-9_VLS: |  | X4 | ImpMatl_NiAl-Bronze_B-148_C95800 | Ni-Aluminum -Bronze, ASTM-B148, C95800 | B23 | Coating_Standard | Stainless Steel, AISI-303 | Steel, Cold Drawn C1018 | RTF |  | A101755 |  | LT040 | 98
|  | Price_BOM_VL_VLS_Imp_45 |  | :2570-9_VL:2570-9_VLS: |  | X3 | ImpMatl_NiAl-Bronze_B-148_C95800 | Ni-Aluminum -Bronze, ASTM-B148, C95800 | B23 | Coating_Standard | Stainless Steel, AISI-303 | Steel, Cold Drawn C1018 | RTF |  | A101767 |  | LT040 | 98
|  | Price_BOM_VL_VLS_Imp_49 |  | :2570-9_VL:2570-9_VLS: |  | X4 | ImpMatl_NiAl-Bronze_B-148_C95800 | Ni-Aluminum -Bronze, ASTM-B148, C95800 | B23 | Coating_Standard | Stainless Steel, AISI-303 | Steel, Cold Drawn C1018 | RTF |  | A101773 |  | LT040 | 98
|  | Price_BOM_VL_VLS_Imp_54 |  | :2595-3_VL:2595-3_VLS: |  | X3 | ImpMatl_NiAl-Bronze_B-148_C95800 | Ni-Aluminum -Bronze, ASTM-B148, C95800 | B23 | Coating_Standard | Stainless Steel, AISI-303 | Steel, Cold Drawn C1018 | RTF |  | A101780 |  | LT040 | 98
|  | Price_BOM_VL_VLS_Imp_59 |  | :2595-3_VL:2595-3_VLS: |  | X4 | ImpMatl_NiAl-Bronze_B-148_C95800 | Ni-Aluminum -Bronze, ASTM-B148, C95800 | B23 | Coating_Standard | Stainless Steel, AISI-303 | Steel, Cold Drawn C1018 | RTF |  | A101787 |  | LT040 | 98
|  | Price_BOM_VL_VLS_Imp_64 |  | :2512-1_VL:2512-1_VLS: |  | X3 | ImpMatl_NiAl-Bronze_B-148_C95800 | Ni-Aluminum -Bronze, ASTM-B148, C95800 | B23 | Coating_Standard | Stainless Steel, AISI-303 | Steel, Cold Drawn C1018 | RTF |  | A101794 |  | LT040 | 98
|  | Price_BOM_VL_VLS_Imp_69 |  | :2512-1_VL:2512-1_VLS: |  | XA | ImpMatl_NiAl-Bronze_B-148_C95800 | Ni-Aluminum -Bronze, ASTM-B148, C95800 | B23 | Coating_Standard | Stainless Steel, AISI-303 | Steel, Cold Drawn C1018 | RTF |  | A101801 |  | LT040 | 98
|  | Price_BOM_VL_VLS_Imp_74 |  | :3070-7_VL:3070-7_VLS: |  | X3 | ImpMatl_NiAl-Bronze_B-148_C95800 | Ni-Aluminum -Bronze, ASTM-B148, C95800 | B23 | Coating_Standard | Stainless Steel, AISI-303 | Steel, Cold Drawn C1018 | RTF |  | A101808 |  | LT040 | 98
|  | Price_BOM_VL_VLS_Imp_79 |  | :3070-7_VL:3070-7_VLS: |  | X4 | ImpMatl_NiAl-Bronze_B-148_C95800 | Ni-Aluminum -Bronze, ASTM-B148, C95800 | B23 | Coating_Standard | Stainless Steel, AISI-303 | Steel, Cold Drawn C1018 | RTF |  | A101815 |  | LT040 | 98
|  | Price_BOM_VL_VLS_Imp_84 |  | :3095-7_VL:3095-7_VLS: |  | X3 | ImpMatl_NiAl-Bronze_B-148_C95800 | Ni-Aluminum -Bronze, ASTM-B148, C95800 | B23 | Coating_Standard | Stainless Steel, AISI-303 | Steel, Cold Drawn C1018 | RTF |  | A101822 |  | LT040 | 98
|  | Price_BOM_VL_VLS_Imp_89 |  | :3095-7_VL:3095-7_VLS: |  | X4 | ImpMatl_NiAl-Bronze_B-148_C95800 | Ni-Aluminum -Bronze, ASTM-B148, C95800 | B23 | Coating_Standard | Stainless Steel, AISI-303 | Steel, Cold Drawn C1018 | RTF |  | A101829 |  | LT040 | 98
|  | Price_BOM_VL_VLS_Imp_94 |  | :3012-5_VL:3012-3_VL:3012-5_VLS:3012-3_VLS: |  | X3 | ImpMatl_NiAl-Bronze_B-148_C95800 | Ni-Aluminum -Bronze, ASTM-B148, C95800 | B23 | Coating_Standard | Stainless Steel, AISI-303 | Steel, Cold Drawn C1018 | RTF |  | A101836 |  | LT040 | 98
|  | Price_BOM_VL_VLS_Imp_99 |  | :3012-5_VL:3012-3_VL:3012-5_VLS:3012-3_VLS: |  | XA | ImpMatl_NiAl-Bronze_B-148_C95800 | Ni-Aluminum -Bronze, ASTM-B148, C95800 | B23 | Coating_Standard | Stainless Steel, AISI-303 | Steel, Cold Drawn C1018 | RTF |  | A101843 |  | LT040 | 98
|  | Price_BOM_VL_VLS_Imp_104 |  | :4070-7_VL:4070-7_VLS: |  | X3 | ImpMatl_NiAl-Bronze_B-148_C95800 | Ni-Aluminum -Bronze, ASTM-B148, C95800 | B23 | Coating_Standard | Stainless Steel, AISI-303 | Steel, Cold Drawn C1018 | RTF |  | A101857 |  | LT040 | 98
|  | Price_BOM_VL_VLS_Imp_109 |  | :4070-7_VL:4070-7_VLS: |  | X4 | ImpMatl_NiAl-Bronze_B-148_C95800 | Ni-Aluminum -Bronze, ASTM-B148, C95800 | B23 | Coating_Standard | Stainless Steel, AISI-303 | Steel, Cold Drawn C1018 | RTF |  | A101864 |  | LT040 | 98
|  | Price_BOM_VL_VLS_Imp_114 |  | :4095-9_VL:4095-7_VL:4095-9_VLS:4095-7_VLS: |  | X3 | ImpMatl_NiAl-Bronze_B-148_C95800 | Ni-Aluminum -Bronze, ASTM-B148, C95800 | B23 | Coating_Standard | Stainless Steel, AISI-303 | Steel, Cold Drawn C1018 | RTF |  | A101871 |  | LT040 | 98
|  | Price_BOM_VL_VLS_Imp_119 |  | :4095-9_VL:4095-7_VL:4095-9_VLS:4095-7_VLS: |  | XA | ImpMatl_NiAl-Bronze_B-148_C95800 | Ni-Aluminum -Bronze, ASTM-B148, C95800 | B23 | Coating_Standard | Stainless Steel, AISI-303 | Steel, Cold Drawn C1018 | RTF |  | A101878 |  | LT040 | 98
|  | Price_BOM_VL_VLS_Imp_124 |  | :4012-1_VL:4012-1_VLS: |  | XA | ImpMatl_NiAl-Bronze_B-148_C95800 | Ni-Aluminum -Bronze, ASTM-B148, C95800 | B23 | Coating_Standard | Stainless Steel, AISI-303 | Steel, Cold Drawn C1018 | RTF |  | A101885 |  | LT040 | 98
|  | Price_BOM_VL_VLS_Imp_129 |  | :4012-9_VL:4012-7_VL:4012-9_VLS:4012-7_VLS: |  | XA | ImpMatl_NiAl-Bronze_B-148_C95800 | Ni-Aluminum -Bronze, ASTM-B148, C95800 | B23 | Coating_Standard | Stainless Steel, AISI-303 | Steel, Cold Drawn C1018 | RTF |  | A101892 |  | LT040 | 98
|  | Price_BOM_VL_VLS_Imp_134 |  | :5070-7_VL:5070-7_VLS: |  | X3 | ImpMatl_NiAl-Bronze_B-148_C95800 | Ni-Aluminum -Bronze, ASTM-B148, C95800 | B23 | Coating_Standard | Stainless Steel, AISI-303 | Steel, Cold Drawn C1018 | RTF |  | A101906 |  | LT040 | 98
|  | Price_BOM_VL_VLS_Imp_142 |  | :5070-7_VL: |  | X4 | ImpMatl_NiAl-Bronze_B-148_C95800 | Ni-Aluminum -Bronze, ASTM-B148, C95800 | B23 | Coating_Standard | Stainless Steel, AISI-303 | Steel, Cold Drawn C1018 | RTF |  | A101913 |  | LT040 | 98
|  | Price_BOM_VL_VLS_Imp_143 |  | :5070-7_VLS: |  | X4 | ImpMatl_NiAl-Bronze_B-148_C95800 | Ni-Aluminum -Bronze, ASTM-B148, C95800 | B23 | Coating_Standard | Stainless Steel, AISI-303 | Steel, Cold Drawn C1018 | RTF |  | A101913 |  | LT040 | 98
|  | Price_BOM_VL_VLS_Imp_149 |  | :5095-A_VL:5095-7_VL:5095-A_VLS:5095-7_VLS: |  | X3 | ImpMatl_NiAl-Bronze_B-148_C95800 | Ni-Aluminum -Bronze, ASTM-B148, C95800 | B23 | Coating_Standard | Stainless Steel, AISI-303 | Steel, Cold Drawn C1018 | RTF |  | A101920 |  | LT040 | 98
|  | Price_BOM_VL_VLS_Imp_154 |  | :5095-A_VL:5095-7_VL:5095-A_VLS:5095-7_VLS: |  | X4 | ImpMatl_NiAl-Bronze_B-148_C95800 | Ni-Aluminum -Bronze, ASTM-B148, C95800 | B23 | Coating_Standard | Stainless Steel, AISI-303 | Steel, Cold Drawn C1018 | RTF |  | A101927 |  | LT040 | 98
|  | Price_BOM_VL_VLS_Imp_159 |  | :5095-9_VL:5095-9_VLS: |  | XA | ImpMatl_NiAl-Bronze_B-148_C95800 | Ni-Aluminum -Bronze, ASTM-B148, C95800 | B23 | Coating_Standard | Stainless Steel, AISI-303 | Steel, Cold Drawn C1018 | RTF |  | A101934 |  | LT040 | 98
|  | Price_BOM_VL_VLS_Imp_164 |  | :5012-9_VL:5012-9_VLS: |  | XA | ImpMatl_NiAl-Bronze_B-148_C95800 | Ni-Aluminum -Bronze, ASTM-B148, C95800 | B23 | Coating_Standard | Stainless Steel, AISI-303 | Steel, Cold Drawn C1018 | RTF |  | A101941 |  | LT040 | 98
|  | Price_BOM_VL_VLS_Imp_169 |  | :5012-C_VL:5012-A_VL:5012-C_VLS:5012-A_VLS: |  | XA | ImpMatl_NiAl-Bronze_B-148_C95800 | Ni-Aluminum -Bronze, ASTM-B148, C95800 | B23 | Coating_Standard | Stainless Steel, AISI-303 | Steel, Cold Drawn C1018 | RTF |  | A101948 |  | LT040 | 98
|  | Price_BOM_VL_VLS_Imp_174 |  | :6095-7_VL:6095-7_VLS: |  | X4 | ImpMatl_NiAl-Bronze_B-148_C95800 | Ni-Aluminum -Bronze, ASTM-B148, C95800 | B23 | Coating_Standard | Stainless Steel, AISI-303 | Steel, Cold Drawn C1018 | RTF |  | A101969 |  | LT040 | 98
|  | Price_BOM_VL_VLS_Imp_179 |  | :6012-5_VL:6012-5_VLS: |  | XA | ImpMatl_NiAl-Bronze_B-148_C95800 | Ni-Aluminum -Bronze, ASTM-B148, C95800 | B23 | Coating_Standard | Stainless Steel, AISI-303 | Steel, Cold Drawn C1018 | RTF |  | A101976 |  | LT040 | 98
|  | Price_BOM_VL_VLS_Imp_184 |  | :6012-5_VL:6012-5_VLS: |  | X5 | ImpMatl_NiAl-Bronze_B-148_C95800 | Ni-Aluminum -Bronze, ASTM-B148, C95800 | B23 | Coating_Standard | Anodized Steel | Steel, Cold Drawn C1018 | RTF |  | A101983 |  | LT040 | 98
|  | Price_BOM_VL_VLS_Imp_189 |  | :8095-1_VL:8095-1_VLS: |  | XA | ImpMatl_NiAl-Bronze_B-148_C95800 | Ni-Aluminum -Bronze, ASTM-B148, C95800 | B23 | Coating_Standard | Stainless Steel, AISI-303 | Steel, Cold Drawn C1018 | RTF |  | A101997 |  | LT040 | 98
|  | Price_BOM_VL_VLS_Imp_194 |  | :8012-3_VL:8012-3_VLS: |  | XA | ImpMatl_NiAl-Bronze_B-148_C95800 | Ni-Aluminum -Bronze, ASTM-B148, C95800 | B23 | Coating_Standard | Stainless Steel, AISI-303 | Steel, Cold Drawn C1018 | RTF |  | A102004 |  | LT040 | 98
|  | Price_BOM_VL_VLS_Imp_199 |  | :8012-3_VL:8012-3_VLS: |  | X5 | ImpMatl_NiAl-Bronze_B-148_C95800 | Ni-Aluminum -Bronze, ASTM-B148, C95800 | B23 | Coating_Standard | Anodized Steel | Steel, Cold Drawn C1018 | RTF |  | A102011 |  | LT040 | 98
|  | Price_BOM_VL_VLS_Imp_204 |  | :1012-3_VL:1012-3_VLS: |  | X5 | ImpMatl_NiAl-Bronze_B-148_C95800 | Ni-Aluminum -Bronze, ASTM-B148, C95800 | B23 | Coating_Standard | Anodized Steel | Steel, Cold Drawn C1018 | RTF |  | A102032 |  | LT040 | 98
|  | Price_BOM_VL_VLS_Imp_296 |  | :1570-9_VL: |  | X0 | ImpMatl_NiAl-Bronze_B-148_C95800 | Ni-Aluminum -Bronze, ASTM-B148, C95800 | B23 | Coating_Standard | ImpellerCapscrew_X0_None | ImpellerKey_None | RTF |  | A102073 |  | LT040 | 98
|  | Price_BOM_VL_VLS_Imp_302 |  | :2070-5_VL: |  | X0 | ImpMatl_NiAl-Bronze_B-148_C95800 | Ni-Aluminum -Bronze, ASTM-B148, C95800 | B23 | Coating_Standard | ImpellerCapscrew_X0_None | ImpellerKey_None | RTF |  | A102079 |  | LT040 | 98
08-09-2022 Bronze Impellers removed (B21, B22 subset) per Patrick Krol
| Y | Price_BOM_VL_VLS_Imp_1 | Price_BOM_VL_VLS_Imp_1 | :1012-3_VL:1012-3_VLS: | :1012-3 VL:1012-3 VLS: | X5 | ImpMatl_Silicon_Bronze_ASTM-B584_C87600 | Silicon Bronze, ASTM-B584, C87600 | B21 | Coating_Standard | Anodized Steel | Steel, Cold Drawn C1018 | 96769280 | IMP,L,80123,X5,B21 | A102029 | 0 | LT027 | 0
| N | Price_BOM_VL_VLS_Imp_18 |  | :1012-3_VL:1012-3_VLS: | :1012-3 VL:1012-3 VLS: | X5 | ImpMatl_Silicon_Bronze_ASTM-B584_C87600 | Silicon Bronze, ASTM-B584, C87600 | B21 | Coating_Scotchkote134_interior | Anodized Steel | Steel, Cold Drawn C1018 | RTF |  | A102029 | 0 | LT040 | 14
| N | Price_BOM_VL_VLS_Imp_26 |  | :1012-3_VL:1012-3_VLS: | :1012-3 VL:1012-3 VLS: | X5 | ImpMatl_Silicon_Bronze_ASTM-B584_C87600 | Silicon Bronze, ASTM-B584, C87600 | B21 | Coating_Scotchkote134_interior_exterior | Anodized Steel | Steel, Cold Drawn C1018 | RTF |  | A102029 | 0 | LT040 | 14
| N | Price_BOM_VL_VLS_Imp_34 |  | :1012-3_VL:1012-3_VLS: | :1012-3 VL:1012-3 VLS: | X5 | ImpMatl_Silicon_Bronze_ASTM-B584_C87600 | Silicon Bronze, ASTM-B584, C87600 | B21 | Coating_Scotchkote134_interior_exterior_IncludeImpeller | Anodized Steel | Steel, Cold Drawn C1018 | RTF |  | A102029 | 0 | LT040 | 14
| N | Price_BOM_VL_VLS_Imp_42 |  | :1012-3_VL:1012-3_VLS: | :1012-3 VL:1012-3 VLS: | X5 | ImpMatl_Silicon_Bronze_ASTM-B584_C87600 | Silicon Bronze, ASTM-B584, C87600 | B21 | Coating_Scotchkote134_interior_IncludeImpeller | Anodized Steel | Steel, Cold Drawn C1018 | RTF |  | A102029 | 0 | LT040 | 14
| N | Price_BOM_VL_VLS_Imp_50 |  | :1012-3_VL:1012-3_VLS: | :1012-3 VL:1012-3 VLS: | X5 | ImpMatl_Silicon_Bronze_ASTM-B584_C87600 | Silicon Bronze, ASTM-B584, C87600 | B21 | Coating_Special | Anodized Steel | Steel, Cold Drawn C1018 | RTF |  | A102029 | 0 | LT040 | 14
| N | Price_BOM_VL_VLS_Imp_55 |  | :1012-3_VL:1012-3_VLS: | :1012-3 VL:1012-3 VLS: | X5 | ImpMatl_Silicon_Bronze_ASTM-B584_C87600 | Silicon Bronze, ASTM-B584, C87600 | B21 | Coating_Epoxy | Anodized Steel | Steel, Cold Drawn C1018 | RTF |  | A102029 | 0 | LT040 | 14
| N | Price_BOM_VL_VLS_Imp_17 |  | :1012-3_VL:1012-3_VLS: | :1012-3 VL:1012-3 VLS: | X5 | ImpMatl_NiAl-Bronze_ASTM-B148_C95400 | Nickel Aluminum Bronze ASTM B148 UNS C95400 | B22 | Coating_Standard | Anodized Steel | Steel, Cold Drawn C1018 | 97780973 |  | A102262 | 511 | LT250 | 8
| N | Price_BOM_VL_VLS_Imp_22 |  | :1012-3_VL:1012-3_VLS: | :1012-3 VL:1012-3 VLS: | X5 | ImpMatl_NiAl-Bronze_ASTM-B148_C95400 | Nickel Aluminum Bronze ASTM B148 UNS C95400 | B22 | Coating_Scotchkote134_interior | Anodized Steel | Steel, Cold Drawn C1018 | RTF |  | A102262 | 511 | LT250 | 8
| N | Price_BOM_VL_VLS_Imp_30 |  | :1012-3_VL:1012-3_VLS: | :1012-3 VL:1012-3 VLS: | X5 | ImpMatl_NiAl-Bronze_ASTM-B148_C95400 | Nickel Aluminum Bronze ASTM B148 UNS C95400 | B22 | Coating_Scotchkote134_interior_exterior | Anodized Steel | Steel, Cold Drawn C1018 | RTF |  | A102262 | 511 | LT250 | 8
| N | Price_BOM_VL_VLS_Imp_38 |  | :1012-3_VL:1012-3_VLS: | :1012-3 VL:1012-3 VLS: | X5 | ImpMatl_NiAl-Bronze_ASTM-B148_C95400 | Nickel Aluminum Bronze ASTM B148 UNS C95400 | B22 | Coating_Scotchkote134_interior_exterior_IncludeImpeller | Anodized Steel | Steel, Cold Drawn C1018 | RTF |  | A102262 | 511 | LT250 | 8
| N | Price_BOM_VL_VLS_Imp_46 |  | :1012-3_VL:1012-3_VLS: | :1012-3 VL:1012-3 VLS: | X5 | ImpMatl_NiAl-Bronze_ASTM-B148_C95400 | Nickel Aluminum Bronze ASTM B148 UNS C95400 | B22 | Coating_Scotchkote134_interior_IncludeImpeller | Anodized Steel | Steel, Cold Drawn C1018 | RTF |  | A102262 | 511 | LT250 | 8
| N | Price_BOM_VL_VLS_Imp_51 |  | :1012-3_VL:1012-3_VLS: | :1012-3 VL:1012-3 VLS: | X5 | ImpMatl_NiAl-Bronze_ASTM-B148_C95400 | Nickel Aluminum Bronze ASTM B148 UNS C95400 | B22 | Coating_Special | Anodized Steel | Steel, Cold Drawn C1018 | RTF |  | A102262 | 511 | LT250 | 8
| N | Price_BOM_VL_VLS_Imp_56 |  | :1012-3_VL:1012-3_VLS: | :1012-3 VL:1012-3 VLS: | X5 | ImpMatl_NiAl-Bronze_ASTM-B148_C95400 | Nickel Aluminum Bronze ASTM B148 UNS C95400 | B22 | Coating_Epoxy | Anodized Steel | Steel, Cold Drawn C1018 | RTF |  | A102262 | 511 | LT250 | 8
| Y | Price_BOM_VL_VLS_Imp_105 | Price_BOM_VL_VLS_Imp_105 | :1270-7_VL:1270-7_VLS: | :1270-7 VL:1270-7 VLS: | X3 | ImpMatl_Silicon_Bronze_ASTM-B584_C87600 | Silicon Bronze, ASTM-B584, C87600 | B21 | Coating_Standard | Stainless Steel, AISI-303 | Steel, Cold Drawn C1018 | 96699290 | IMP,L,10707,X3,B21 | A101684 | 0 | LT027 | 0
| N | Price_BOM_VL_VLS_Imp_110 |  | :1270-7_VL:1270-7_VLS: | :1270-7 VL:1270-7 VLS: | X3 | ImpMatl_Silicon_Bronze_ASTM-B584_C87600 | Silicon Bronze, ASTM-B584, C87600 | B21 | Coating_Scotchkote134_interior | Stainless Steel, AISI-303 | Steel, Cold Drawn C1018 | RTF |  | A101684 | 0 | LT040 | 14
| N | Price_BOM_VL_VLS_Imp_115 |  | :1270-7_VL:1270-7_VLS: | :1270-7 VL:1270-7 VLS: | X3 | ImpMatl_Silicon_Bronze_ASTM-B584_C87600 | Silicon Bronze, ASTM-B584, C87600 | B21 | Coating_Scotchkote134_interior_exterior | Stainless Steel, AISI-303 | Steel, Cold Drawn C1018 | RTF |  | A101684 | 0 | LT040 | 14
| N | Price_BOM_VL_VLS_Imp_120 |  | :1270-7_VL:1270-7_VLS: | :1270-7 VL:1270-7 VLS: | X3 | ImpMatl_Silicon_Bronze_ASTM-B584_C87600 | Silicon Bronze, ASTM-B584, C87600 | B21 | Coating_Scotchkote134_interior_exterior_IncludeImpeller | Stainless Steel, AISI-303 | Steel, Cold Drawn C1018 | RTF |  | A101684 | 0 | LT040 | 14
| N | Price_BOM_VL_VLS_Imp_125 |  | :1270-7_VL:1270-7_VLS: | :1270-7 VL:1270-7 VLS: | X3 | ImpMatl_Silicon_Bronze_ASTM-B584_C87600 | Silicon Bronze, ASTM-B584, C87600 | B21 | Coating_Scotchkote134_interior_IncludeImpeller | Stainless Steel, AISI-303 | Steel, Cold Drawn C1018 | RTF |  | A101684 | 0 | LT040 | 14
| N | Price_BOM_VL_VLS_Imp_130 |  | :1270-7_VL:1270-7_VLS: | :1270-7 VL:1270-7 VLS: | X3 | ImpMatl_Silicon_Bronze_ASTM-B584_C87600 | Silicon Bronze, ASTM-B584, C87600 | B21 | Coating_Special | Stainless Steel, AISI-303 | Steel, Cold Drawn C1018 | RTF |  | A101684 | 0 | LT040 | 14
| N | Price_BOM_VL_VLS_Imp_135 |  | :1270-7_VL:1270-7_VLS: | :1270-7 VL:1270-7 VLS: | X3 | ImpMatl_Silicon_Bronze_ASTM-B584_C87600 | Silicon Bronze, ASTM-B584, C87600 | B21 | Coating_Epoxy | Stainless Steel, AISI-303 | Steel, Cold Drawn C1018 | RTF |  | A101684 | 0 | LT040 | 14
| N | Price_BOM_VL_VLS_Imp_106 |  | :1270-7_VL:1270-7_VLS: | :1270-7 VL:1270-7 VLS: | X3 | ImpMatl_NiAl-Bronze_ASTM-B148_C95400 | Nickel Aluminum Bronze ASTM B148 UNS C95400 | B22 | Coating_Standard | Stainless Steel, AISI-303 | Steel, Cold Drawn C1018 | 97775274 |  | A102211 | 71 | LT027 | 0
| N | Price_BOM_VL_VLS_Imp_111 |  | :1270-7_VL:1270-7_VLS: | :1270-7 VL:1270-7 VLS: | X3 | ImpMatl_NiAl-Bronze_ASTM-B148_C95400 | Nickel Aluminum Bronze ASTM B148 UNS C95400 | B22 | Coating_Scotchkote134_interior | Stainless Steel, AISI-303 | Steel, Cold Drawn C1018 | RTF |  | A102211 | 71 | LT250 | 8
| N | Price_BOM_VL_VLS_Imp_116 |  | :1270-7_VL:1270-7_VLS: | :1270-7 VL:1270-7 VLS: | X3 | ImpMatl_NiAl-Bronze_ASTM-B148_C95400 | Nickel Aluminum Bronze ASTM B148 UNS C95400 | B22 | Coating_Scotchkote134_interior_exterior | Stainless Steel, AISI-303 | Steel, Cold Drawn C1018 | RTF |  | A102211 | 71 | LT250 | 8
| N | Price_BOM_VL_VLS_Imp_121 |  | :1270-7_VL:1270-7_VLS: | :1270-7 VL:1270-7 VLS: | X3 | ImpMatl_NiAl-Bronze_ASTM-B148_C95400 | Nickel Aluminum Bronze ASTM B148 UNS C95400 | B22 | Coating_Scotchkote134_interior_exterior_IncludeImpeller | Stainless Steel, AISI-303 | Steel, Cold Drawn C1018 | RTF |  | A102211 | 71 | LT250 | 8
| N | Price_BOM_VL_VLS_Imp_126 |  | :1270-7_VL:1270-7_VLS: | :1270-7 VL:1270-7 VLS: | X3 | ImpMatl_NiAl-Bronze_ASTM-B148_C95400 | Nickel Aluminum Bronze ASTM B148 UNS C95400 | B22 | Coating_Scotchkote134_interior_IncludeImpeller | Stainless Steel, AISI-303 | Steel, Cold Drawn C1018 | RTF |  | A102211 | 71 | LT250 | 8
| N | Price_BOM_VL_VLS_Imp_131 |  | :1270-7_VL:1270-7_VLS: | :1270-7 VL:1270-7 VLS: | X3 | ImpMatl_NiAl-Bronze_ASTM-B148_C95400 | Nickel Aluminum Bronze ASTM B148 UNS C95400 | B22 | Coating_Special | Stainless Steel, AISI-303 | Steel, Cold Drawn C1018 | RTF |  | A102211 | 71 | LT250 | 8
| N | Price_BOM_VL_VLS_Imp_136 |  | :1270-7_VL:1270-7_VLS: | :1270-7 VL:1270-7 VLS: | X3 | ImpMatl_NiAl-Bronze_ASTM-B148_C95400 | Nickel Aluminum Bronze ASTM B148 UNS C95400 | B22 | Coating_Epoxy | Stainless Steel, AISI-303 | Steel, Cold Drawn C1018 | RTF |  | A102211 | 71 | LT250 | 8
| Y | Price_BOM_VL_VLS_Imp_180 | Price_BOM_VL_VLS_Imp_180 | :1570-9_VL:1570-9_VLS: | :1570-9 VL:1570-9 VLS: | X3 | ImpMatl_Silicon_Bronze_ASTM-B584_C87600 | Silicon Bronze, ASTM-B584, C87600 | B21 | Coating_Standard | Stainless Steel, AISI-303 | Steel, Cold Drawn C1018 | 96699299 | IMP,L,12709,X3,B21 | A101704 | 0 | LT027 | 0
| N | Price_BOM_VL_VLS_Imp_185 |  | :1570-9_VL:1570-9_VLS: | :1570-9 VL:1570-9 VLS: | X3 | ImpMatl_Silicon_Bronze_ASTM-B584_C87600 | Silicon Bronze, ASTM-B584, C87600 | B21 | Coating_Scotchkote134_interior | Stainless Steel, AISI-303 | Steel, Cold Drawn C1018 | RTF |  | A101704 | 0 | LT040 | 14
| N | Price_BOM_VL_VLS_Imp_190 |  | :1570-9_VL:1570-9_VLS: | :1570-9 VL:1570-9 VLS: | X3 | ImpMatl_Silicon_Bronze_ASTM-B584_C87600 | Silicon Bronze, ASTM-B584, C87600 | B21 | Coating_Scotchkote134_interior_exterior | Stainless Steel, AISI-303 | Steel, Cold Drawn C1018 | RTF |  | A101704 | 0 | LT040 | 14
| N | Price_BOM_VL_VLS_Imp_195 |  | :1570-9_VL:1570-9_VLS: | :1570-9 VL:1570-9 VLS: | X3 | ImpMatl_Silicon_Bronze_ASTM-B584_C87600 | Silicon Bronze, ASTM-B584, C87600 | B21 | Coating_Scotchkote134_interior_exterior_IncludeImpeller | Stainless Steel, AISI-303 | Steel, Cold Drawn C1018 | RTF |  | A101704 | 0 | LT040 | 14
| N | Price_BOM_VL_VLS_Imp_200 |  | :1570-9_VL:1570-9_VLS: | :1570-9 VL:1570-9 VLS: | X3 | ImpMatl_Silicon_Bronze_ASTM-B584_C87600 | Silicon Bronze, ASTM-B584, C87600 | B21 | Coating_Scotchkote134_interior_IncludeImpeller | Stainless Steel, AISI-303 | Steel, Cold Drawn C1018 | RTF |  | A101704 | 0 | LT040 | 14
| N | Price_BOM_VL_VLS_Imp_205 |  | :1570-9_VL:1570-9_VLS: | :1570-9 VL:1570-9 VLS: | X3 | ImpMatl_Silicon_Bronze_ASTM-B584_C87600 | Silicon Bronze, ASTM-B584, C87600 | B21 | Coating_Special | Stainless Steel, AISI-303 | Steel, Cold Drawn C1018 | RTF |  | A101704 | 0 | LT040 | 14
| N | Price_BOM_VL_VLS_Imp_207 |  | :1570-9_VL:1570-9_VLS: | :1570-9 VL:1570-9 VLS: | X3 | ImpMatl_Silicon_Bronze_ASTM-B584_C87600 | Silicon Bronze, ASTM-B584, C87600 | B21 | Coating_Epoxy | Stainless Steel, AISI-303 | Steel, Cold Drawn C1018 | RTF |  | A101704 | 0 | LT040 | 14
| N | Price_BOM_VL_VLS_Imp_181 |  | :1570-9_VL:1570-9_VLS: | :1570-9 VL:1570-9 VLS: | X3 | ImpMatl_NiAl-Bronze_ASTM-B148_C95400 | Nickel Aluminum Bronze ASTM B148 UNS C95400 | B22 | Coating_Standard | Stainless Steel, AISI-303 | Steel, Cold Drawn C1018 | 97775277 |  | A102214 | 69 | LT027 | 0
| N | Price_BOM_VL_VLS_Imp_186 |  | :1570-9_VL:1570-9_VLS: | :1570-9 VL:1570-9 VLS: | X3 | ImpMatl_NiAl-Bronze_ASTM-B148_C95400 | Nickel Aluminum Bronze ASTM B148 UNS C95400 | B22 | Coating_Scotchkote134_interior | Stainless Steel, AISI-303 | Steel, Cold Drawn C1018 | RTF |  | A102214 | 69 | LT250 | 8
| N | Price_BOM_VL_VLS_Imp_191 |  | :1570-9_VL:1570-9_VLS: | :1570-9 VL:1570-9 VLS: | X3 | ImpMatl_NiAl-Bronze_ASTM-B148_C95400 | Nickel Aluminum Bronze ASTM B148 UNS C95400 | B22 | Coating_Scotchkote134_interior_exterior | Stainless Steel, AISI-303 | Steel, Cold Drawn C1018 | RTF |  | A102214 | 69 | LT250 | 8
| N | Price_BOM_VL_VLS_Imp_196 |  | :1570-9_VL:1570-9_VLS: | :1570-9 VL:1570-9 VLS: | X3 | ImpMatl_NiAl-Bronze_ASTM-B148_C95400 | Nickel Aluminum Bronze ASTM B148 UNS C95400 | B22 | Coating_Scotchkote134_interior_exterior_IncludeImpeller | Stainless Steel, AISI-303 | Steel, Cold Drawn C1018 | RTF |  | A102214 | 69 | LT250 | 8
| N | Price_BOM_VL_VLS_Imp_201 |  | :1570-9_VL:1570-9_VLS: | :1570-9 VL:1570-9 VLS: | X3 | ImpMatl_NiAl-Bronze_ASTM-B148_C95400 | Nickel Aluminum Bronze ASTM B148 UNS C95400 | B22 | Coating_Scotchkote134_interior_IncludeImpeller | Stainless Steel, AISI-303 | Steel, Cold Drawn C1018 | RTF |  | A102214 | 69 | LT250 | 8
| N | Price_BOM_VL_VLS_Imp_206 |  | :1570-9_VL:1570-9_VLS: | :1570-9 VL:1570-9 VLS: | X3 | ImpMatl_NiAl-Bronze_ASTM-B148_C95400 | Nickel Aluminum Bronze ASTM B148 UNS C95400 | B22 | Coating_Special | Stainless Steel, AISI-303 | Steel, Cold Drawn C1018 | RTF |  | A102214 | 69 | LT250 | 8
| N | Price_BOM_VL_VLS_Imp_208 |  | :1570-9_VL:1570-9_VLS: | :1570-9 VL:1570-9 VLS: | X3 | ImpMatl_NiAl-Bronze_ASTM-B148_C95400 | Nickel Aluminum Bronze ASTM B148 UNS C95400 | B22 | Coating_Epoxy | Stainless Steel, AISI-303 | Steel, Cold Drawn C1018 | RTF |  | A102214 | 69 | LT250 | 8
| Y | Price_BOM_VL_VLS_Imp_209 | Price_BOM_VL_VLS_Imp_209 | :2070-5_VL: | :2070-5 VL: | X0 | ImpMatl_Silicon_Bronze_ASTM-B584_C87600 | Silicon Bronze, ASTM-B584, C87600 | B21 | Coating_Standard | ImpellerCapscrew_X0_None | ImpellerKey_None | 96778078 | IMP,L,15705,X0,B21 | A102076 | 0 | LT027 | 0
| N | Price_BOM_VL_VLS_Imp_213 |  | :2070-5_VL: | :2070-5 VL: | X0 | ImpMatl_Silicon_Bronze_ASTM-B584_C87600 | Silicon Bronze, ASTM-B584, C87600 | B21 | Coating_Scotchkote134_interior | ImpellerCapscrew_X0_None | ImpellerKey_None | RTF |  | A102076 | 0 | LT040 | 14
| N | Price_BOM_VL_VLS_Imp_215 |  | :2070-5_VL: | :2070-5 VL: | X0 | ImpMatl_Silicon_Bronze_ASTM-B584_C87600 | Silicon Bronze, ASTM-B584, C87600 | B21 | Coating_Scotchkote134_interior_exterior | ImpellerCapscrew_X0_None | ImpellerKey_None | RTF |  | A102076 | 0 | LT040 | 14
| N | Price_BOM_VL_VLS_Imp_217 |  | :2070-5_VL: | :2070-5 VL: | X0 | ImpMatl_Silicon_Bronze_ASTM-B584_C87600 | Silicon Bronze, ASTM-B584, C87600 | B21 | Coating_Scotchkote134_interior_exterior_IncludeImpeller | ImpellerCapscrew_X0_None | ImpellerKey_None | RTF |  | A102076 | 0 | LT040 | 14
| N | Price_BOM_VL_VLS_Imp_219 |  | :2070-5_VL: | :2070-5 VL: | X0 | ImpMatl_Silicon_Bronze_ASTM-B584_C87600 | Silicon Bronze, ASTM-B584, C87600 | B21 | Coating_Scotchkote134_interior_IncludeImpeller | ImpellerCapscrew_X0_None | ImpellerKey_None | RTF |  | A102076 | 0 | LT040 | 14
| N | Price_BOM_VL_VLS_Imp_221 |  | :2070-5_VL: | :2070-5 VL: | X0 | ImpMatl_Silicon_Bronze_ASTM-B584_C87600 | Silicon Bronze, ASTM-B584, C87600 | B21 | Coating_Special | ImpellerCapscrew_X0_None | ImpellerKey_None | RTF |  | A102076 | 0 | LT040 | 14
| N | Price_BOM_VL_VLS_Imp_223 |  | :2070-5_VL: | :2070-5 VL: | X0 | ImpMatl_Silicon_Bronze_ASTM-B584_C87600 | Silicon Bronze, ASTM-B584, C87600 | B21 | Coating_Epoxy | ImpellerCapscrew_X0_None | ImpellerKey_None | RTF |  | A102076 | 0 | LT040 | 14
| N | Price_BOM_VL_VLS_Imp_212 |  | :2070-5_VL: | :2070-5 VL: | X0 | ImpMatl_NiAl-Bronze_ASTM-B148_C95400 | Nickel Aluminum Bronze ASTM B148 UNS C95400 | B22 | Coating_Standard | ImpellerCapscrew_X0_None | ImpellerKey_None | 97780992 |  | A102267 | 80 | LT027 | 0
| N | Price_BOM_VL_VLS_Imp_214 |  | :2070-5_VL: | :2070-5 VL: | X0 | ImpMatl_NiAl-Bronze_ASTM-B148_C95400 | Nickel Aluminum Bronze ASTM B148 UNS C95400 | B22 | Coating_Scotchkote134_interior | ImpellerCapscrew_X0_None | ImpellerKey_None | RTF |  | A102267 | 80 | LT250 | 8
| N | Price_BOM_VL_VLS_Imp_216 |  | :2070-5_VL: | :2070-5 VL: | X0 | ImpMatl_NiAl-Bronze_ASTM-B148_C95400 | Nickel Aluminum Bronze ASTM B148 UNS C95400 | B22 | Coating_Scotchkote134_interior_exterior | ImpellerCapscrew_X0_None | ImpellerKey_None | RTF |  | A102267 | 80 | LT250 | 8
| N | Price_BOM_VL_VLS_Imp_218 |  | :2070-5_VL: | :2070-5 VL: | X0 | ImpMatl_NiAl-Bronze_ASTM-B148_C95400 | Nickel Aluminum Bronze ASTM B148 UNS C95400 | B22 | Coating_Scotchkote134_interior_exterior_IncludeImpeller | ImpellerCapscrew_X0_None | ImpellerKey_None | RTF |  | A102267 | 80 | LT250 | 8
| N | Price_BOM_VL_VLS_Imp_220 |  | :2070-5_VL: | :2070-5 VL: | X0 | ImpMatl_NiAl-Bronze_ASTM-B148_C95400 | Nickel Aluminum Bronze ASTM B148 UNS C95400 | B22 | Coating_Scotchkote134_interior_IncludeImpeller | ImpellerCapscrew_X0_None | ImpellerKey_None | RTF |  | A102267 | 80 | LT250 | 8
| N | Price_BOM_VL_VLS_Imp_222 |  | :2070-5_VL: | :2070-5 VL: | X0 | ImpMatl_NiAl-Bronze_ASTM-B148_C95400 | Nickel Aluminum Bronze ASTM B148 UNS C95400 | B22 | Coating_Special | ImpellerCapscrew_X0_None | ImpellerKey_None | RTF |  | A102267 | 80 | LT250 | 8
| N | Price_BOM_VL_VLS_Imp_224 |  | :2070-5_VL: | :2070-5 VL: | X0 | ImpMatl_NiAl-Bronze_ASTM-B148_C95400 | Nickel Aluminum Bronze ASTM B148 UNS C95400 | B22 | Coating_Epoxy | ImpellerCapscrew_X0_None | ImpellerKey_None | RTF |  | A102267 | 80 | LT250 | 8
| Y | Price_BOM_VL_VLS_Imp_225 | Price_BOM_VL_VLS_Imp_225 | :2070-5_VL:2070-5_VLS: | :2070-5 VL:2070-5 VLS: | X3 | ImpMatl_Silicon_Bronze_ASTM-B584_C87600 | Silicon Bronze, ASTM-B584, C87600 | B21 | Coating_Standard | Stainless Steel, AISI-303 | Steel, Cold Drawn C1018 | 96699305 | IMP,L,15705,X3,B21 | A101715 | 0 | LT027 | 0
| N | Price_BOM_VL_VLS_Imp_230 |  | :2070-5_VL:2070-5_VLS: | :2070-5 VL:2070-5 VLS: | X3 | ImpMatl_Silicon_Bronze_ASTM-B584_C87600 | Silicon Bronze, ASTM-B584, C87600 | B21 | Coating_Scotchkote134_interior | Stainless Steel, AISI-303 | Steel, Cold Drawn C1018 | RTF |  | A101715 | 0 | LT040 | 14
| N | Price_BOM_VL_VLS_Imp_232 |  | :2070-5_VL:2070-5_VLS: | :2070-5 VL:2070-5 VLS: | X3 | ImpMatl_Silicon_Bronze_ASTM-B584_C87600 | Silicon Bronze, ASTM-B584, C87600 | B21 | Coating_Scotchkote134_interior_exterior | Stainless Steel, AISI-303 | Steel, Cold Drawn C1018 | RTF |  | A101715 | 0 | LT040 | 14
| N | Price_BOM_VL_VLS_Imp_234 |  | :2070-5_VL:2070-5_VLS: | :2070-5 VL:2070-5 VLS: | X3 | ImpMatl_Silicon_Bronze_ASTM-B584_C87600 | Silicon Bronze, ASTM-B584, C87600 | B21 | Coating_Scotchkote134_interior_exterior_IncludeImpeller | Stainless Steel, AISI-303 | Steel, Cold Drawn C1018 | RTF |  | A101715 | 0 | LT040 | 14
| N | Price_BOM_VL_VLS_Imp_236 |  | :2070-5_VL:2070-5_VLS: | :2070-5 VL:2070-5 VLS: | X3 | ImpMatl_Silicon_Bronze_ASTM-B584_C87600 | Silicon Bronze, ASTM-B584, C87600 | B21 | Coating_Scotchkote134_interior_IncludeImpeller | Stainless Steel, AISI-303 | Steel, Cold Drawn C1018 | RTF |  | A101715 | 0 | LT040 | 14
| N | Price_BOM_VL_VLS_Imp_238 |  | :2070-5_VL:2070-5_VLS: | :2070-5 VL:2070-5 VLS: | X3 | ImpMatl_Silicon_Bronze_ASTM-B584_C87600 | Silicon Bronze, ASTM-B584, C87600 | B21 | Coating_Special | Stainless Steel, AISI-303 | Steel, Cold Drawn C1018 | RTF |  | A101715 | 0 | LT040 | 14
| N | Price_BOM_VL_VLS_Imp_240 |  | :2070-5_VL:2070-5_VLS: | :2070-5 VL:2070-5 VLS: | X3 | ImpMatl_Silicon_Bronze_ASTM-B584_C87600 | Silicon Bronze, ASTM-B584, C87600 | B21 | Coating_Epoxy | Stainless Steel, AISI-303 | Steel, Cold Drawn C1018 | RTF |  | A101715 | 0 | LT040 | 14
| Y | Price_BOM_VL_VLS_Imp_477 | Price_BOM_VL_VLS_Imp_477 | :3070-7_VL:3070-7_VLS: | :3070-7 VL:3070-7 VLS: | X3 | ImpMatl_Silicon_Bronze_ASTM-B584_C87600 | Silicon Bronze, ASTM-B584, C87600 | B21 | Coating_Standard | Stainless Steel, AISI-303 | Steel, Cold Drawn C1018 | 96769184 | IMP,L,25707,X3,B21 | A101805 | 0 | LT027 | 0
| N | Price_BOM_VL_VLS_Imp_482 |  | :3070-7_VL:3070-7_VLS: | :3070-7 VL:3070-7 VLS: | X3 | ImpMatl_Silicon_Bronze_ASTM-B584_C87600 | Silicon Bronze, ASTM-B584, C87600 | B21 | Coating_Scotchkote134_interior | Stainless Steel, AISI-303 | Steel, Cold Drawn C1018 | RTF |  | A101805 | 0 | LT040 | 14
| N | Price_BOM_VL_VLS_Imp_484 |  | :3070-7_VL:3070-7_VLS: | :3070-7 VL:3070-7 VLS: | X3 | ImpMatl_Silicon_Bronze_ASTM-B584_C87600 | Silicon Bronze, ASTM-B584, C87600 | B21 | Coating_Scotchkote134_interior_exterior | Stainless Steel, AISI-303 | Steel, Cold Drawn C1018 | RTF |  | A101805 | 0 | LT040 | 14
| N | Price_BOM_VL_VLS_Imp_486 |  | :3070-7_VL:3070-7_VLS: | :3070-7 VL:3070-7 VLS: | X3 | ImpMatl_Silicon_Bronze_ASTM-B584_C87600 | Silicon Bronze, ASTM-B584, C87600 | B21 | Coating_Scotchkote134_interior_exterior_IncludeImpeller | Stainless Steel, AISI-303 | Steel, Cold Drawn C1018 | RTF |  | A101805 | 0 | LT040 | 14
| N | Price_BOM_VL_VLS_Imp_488 |  | :3070-7_VL:3070-7_VLS: | :3070-7 VL:3070-7 VLS: | X3 | ImpMatl_Silicon_Bronze_ASTM-B584_C87600 | Silicon Bronze, ASTM-B584, C87600 | B21 | Coating_Scotchkote134_interior_IncludeImpeller | Stainless Steel, AISI-303 | Steel, Cold Drawn C1018 | RTF |  | A101805 | 0 | LT040 | 14
| N | Price_BOM_VL_VLS_Imp_490 |  | :3070-7_VL:3070-7_VLS: | :3070-7 VL:3070-7 VLS: | X3 | ImpMatl_Silicon_Bronze_ASTM-B584_C87600 | Silicon Bronze, ASTM-B584, C87600 | B21 | Coating_Special | Stainless Steel, AISI-303 | Steel, Cold Drawn C1018 | RTF |  | A101805 | 0 | LT040 | 14
| N | Price_BOM_VL_VLS_Imp_492 |  | :3070-7_VL:3070-7_VLS: | :3070-7 VL:3070-7 VLS: | X3 | ImpMatl_Silicon_Bronze_ASTM-B584_C87600 | Silicon Bronze, ASTM-B584, C87600 | B21 | Coating_Epoxy | Stainless Steel, AISI-303 | Steel, Cold Drawn C1018 | RTF |  | A101805 | 0 | LT040 | 14
| N | Price_BOM_VL_VLS_Imp_481 |  | :3070-7_VL:3070-7_VLS: | :3070-7 VL:3070-7 VLS: | X3 | ImpMatl_NiAl-Bronze_ASTM-B148_C95400 | Nickel Aluminum Bronze ASTM B148 UNS C95400 | B22 | Coating_Standard | Stainless Steel, AISI-303 | Steel, Cold Drawn C1018 | 97778033 |  | A102230 | 92 | LT027 | 0
| N | Price_BOM_VL_VLS_Imp_483 |  | :3070-7_VL:3070-7_VLS: | :3070-7 VL:3070-7 VLS: | X3 | ImpMatl_NiAl-Bronze_ASTM-B148_C95400 | Nickel Aluminum Bronze ASTM B148 UNS C95400 | B22 | Coating_Scotchkote134_interior | Stainless Steel, AISI-303 | Steel, Cold Drawn C1018 | RTF |  | A102230 | 92 | LT250 | 8
| N | Price_BOM_VL_VLS_Imp_485 |  | :3070-7_VL:3070-7_VLS: | :3070-7 VL:3070-7 VLS: | X3 | ImpMatl_NiAl-Bronze_ASTM-B148_C95400 | Nickel Aluminum Bronze ASTM B148 UNS C95400 | B22 | Coating_Scotchkote134_interior_exterior | Stainless Steel, AISI-303 | Steel, Cold Drawn C1018 | RTF |  | A102230 | 92 | LT250 | 8
| N | Price_BOM_VL_VLS_Imp_487 |  | :3070-7_VL:3070-7_VLS: | :3070-7 VL:3070-7 VLS: | X3 | ImpMatl_NiAl-Bronze_ASTM-B148_C95400 | Nickel Aluminum Bronze ASTM B148 UNS C95400 | B22 | Coating_Scotchkote134_interior_exterior_IncludeImpeller | Stainless Steel, AISI-303 | Steel, Cold Drawn C1018 | RTF |  | A102230 | 92 | LT250 | 8
| N | Price_BOM_VL_VLS_Imp_489 |  | :3070-7_VL:3070-7_VLS: | :3070-7 VL:3070-7 VLS: | X3 | ImpMatl_NiAl-Bronze_ASTM-B148_C95400 | Nickel Aluminum Bronze ASTM B148 UNS C95400 | B22 | Coating_Scotchkote134_interior_IncludeImpeller | Stainless Steel, AISI-303 | Steel, Cold Drawn C1018 | RTF |  | A102230 | 92 | LT250 | 8
| N | Price_BOM_VL_VLS_Imp_491 |  | :3070-7_VL:3070-7_VLS: | :3070-7 VL:3070-7 VLS: | X3 | ImpMatl_NiAl-Bronze_ASTM-B148_C95400 | Nickel Aluminum Bronze ASTM B148 UNS C95400 | B22 | Coating_Special | Stainless Steel, AISI-303 | Steel, Cold Drawn C1018 | RTF |  | A102230 | 92 | LT250 | 8
| N | Price_BOM_VL_VLS_Imp_493 |  | :3070-7_VL:3070-7_VLS: | :3070-7 VL:3070-7 VLS: | X3 | ImpMatl_NiAl-Bronze_ASTM-B148_C95400 | Nickel Aluminum Bronze ASTM B148 UNS C95400 | B22 | Coating_Epoxy | Stainless Steel, AISI-303 | Steel, Cold Drawn C1018 | RTF |  | A102230 | 92 | LT250 | 8
| Y | Price_BOM_VL_VLS_Imp_511 | Price_BOM_VL_VLS_Imp_511 | :3095-7_VL:3095-7_VLS: | :3095-7 VL:3095-7 VLS: | X3 | ImpMatl_Silicon_Bronze_ASTM-B584_C87600 | Silicon Bronze, ASTM-B584, C87600 | B21 | Coating_Standard | Stainless Steel, AISI-303 | Steel, Cold Drawn C1018 | 96769190 | IMP,L,25957,X3,B21 | A101819 | 0 | LT027 | 0
| N | Price_BOM_VL_VLS_Imp_516 |  | :3095-7_VL:3095-7_VLS: | :3095-7 VL:3095-7 VLS: | X3 | ImpMatl_Silicon_Bronze_ASTM-B584_C87600 | Silicon Bronze, ASTM-B584, C87600 | B21 | Coating_Scotchkote134_interior | Stainless Steel, AISI-303 | Steel, Cold Drawn C1018 | RTF |  | A101819 | 0 | LT040 | 14
| N | Price_BOM_VL_VLS_Imp_518 |  | :3095-7_VL:3095-7_VLS: | :3095-7 VL:3095-7 VLS: | X3 | ImpMatl_Silicon_Bronze_ASTM-B584_C87600 | Silicon Bronze, ASTM-B584, C87600 | B21 | Coating_Scotchkote134_interior_exterior | Stainless Steel, AISI-303 | Steel, Cold Drawn C1018 | RTF |  | A101819 | 0 | LT040 | 14
| N | Price_BOM_VL_VLS_Imp_520 |  | :3095-7_VL:3095-7_VLS: | :3095-7 VL:3095-7 VLS: | X3 | ImpMatl_Silicon_Bronze_ASTM-B584_C87600 | Silicon Bronze, ASTM-B584, C87600 | B21 | Coating_Scotchkote134_interior_exterior_IncludeImpeller | Stainless Steel, AISI-303 | Steel, Cold Drawn C1018 | RTF |  | A101819 | 0 | LT040 | 14
| N | Price_BOM_VL_VLS_Imp_522 |  | :3095-7_VL:3095-7_VLS: | :3095-7 VL:3095-7 VLS: | X3 | ImpMatl_Silicon_Bronze_ASTM-B584_C87600 | Silicon Bronze, ASTM-B584, C87600 | B21 | Coating_Scotchkote134_interior_IncludeImpeller | Stainless Steel, AISI-303 | Steel, Cold Drawn C1018 | RTF |  | A101819 | 0 | LT040 | 14
| N | Price_BOM_VL_VLS_Imp_524 |  | :3095-7_VL:3095-7_VLS: | :3095-7 VL:3095-7 VLS: | X3 | ImpMatl_Silicon_Bronze_ASTM-B584_C87600 | Silicon Bronze, ASTM-B584, C87600 | B21 | Coating_Special | Stainless Steel, AISI-303 | Steel, Cold Drawn C1018 | RTF |  | A101819 | 0 | LT040 | 14
| N | Price_BOM_VL_VLS_Imp_526 |  | :3095-7_VL:3095-7_VLS: | :3095-7 VL:3095-7 VLS: | X3 | ImpMatl_Silicon_Bronze_ASTM-B584_C87600 | Silicon Bronze, ASTM-B584, C87600 | B21 | Coating_Epoxy | Stainless Steel, AISI-303 | Steel, Cold Drawn C1018 | RTF |  | A101819 | 0 | LT040 | 14
| Y | Price_BOM_VL_VLS_Imp_593 | Price_BOM_VL_VLS_Imp_593 | :4070-7_VL:4070-7_VLS: | :4070-7 VL:4070-7 VLS: | X3 | ImpMatl_Silicon_Bronze_ASTM-B584_C87600 | Silicon Bronze, ASTM-B584, C87600 | B21 | Coating_Standard | Stainless Steel, AISI-303 | Steel, Cold Drawn C1018 | 96769205 | IMP,L,30707,X3,B21 | A101854 | 0 | LT027 | 0
| N | Price_BOM_VL_VLS_Imp_598 |  | :4070-7_VL:4070-7_VLS: | :4070-7 VL:4070-7 VLS: | X3 | ImpMatl_Silicon_Bronze_ASTM-B584_C87600 | Silicon Bronze, ASTM-B584, C87600 | B21 | Coating_Scotchkote134_interior | Stainless Steel, AISI-303 | Steel, Cold Drawn C1018 | RTF |  | A101854 | 0 | LT040 | 14
| N | Price_BOM_VL_VLS_Imp_600 |  | :4070-7_VL:4070-7_VLS: | :4070-7 VL:4070-7 VLS: | X3 | ImpMatl_Silicon_Bronze_ASTM-B584_C87600 | Silicon Bronze, ASTM-B584, C87600 | B21 | Coating_Scotchkote134_interior_exterior | Stainless Steel, AISI-303 | Steel, Cold Drawn C1018 | RTF |  | A101854 | 0 | LT040 | 14
| N | Price_BOM_VL_VLS_Imp_602 |  | :4070-7_VL:4070-7_VLS: | :4070-7 VL:4070-7 VLS: | X3 | ImpMatl_Silicon_Bronze_ASTM-B584_C87600 | Silicon Bronze, ASTM-B584, C87600 | B21 | Coating_Scotchkote134_interior_exterior_IncludeImpeller | Stainless Steel, AISI-303 | Steel, Cold Drawn C1018 | RTF |  | A101854 | 0 | LT040 | 14
| N | Price_BOM_VL_VLS_Imp_604 |  | :4070-7_VL:4070-7_VLS: | :4070-7 VL:4070-7 VLS: | X3 | ImpMatl_Silicon_Bronze_ASTM-B584_C87600 | Silicon Bronze, ASTM-B584, C87600 | B21 | Coating_Scotchkote134_interior_IncludeImpeller | Stainless Steel, AISI-303 | Steel, Cold Drawn C1018 | RTF |  | A101854 | 0 | LT040 | 14
| N | Price_BOM_VL_VLS_Imp_606 |  | :4070-7_VL:4070-7_VLS: | :4070-7 VL:4070-7 VLS: | X3 | ImpMatl_Silicon_Bronze_ASTM-B584_C87600 | Silicon Bronze, ASTM-B584, C87600 | B21 | Coating_Special | Stainless Steel, AISI-303 | Steel, Cold Drawn C1018 | RTF |  | A101854 | 0 | LT040 | 14
| N | Price_BOM_VL_VLS_Imp_608 |  | :4070-7_VL:4070-7_VLS: | :4070-7 VL:4070-7 VLS: | X3 | ImpMatl_Silicon_Bronze_ASTM-B584_C87600 | Silicon Bronze, ASTM-B584, C87600 | B21 | Coating_Epoxy | Stainless Steel, AISI-303 | Steel, Cold Drawn C1018 | RTF |  | A101854 | 0 | LT040 | 14
| N | Price_BOM_VL_VLS_Imp_597 |  | :4070-7_VL:4070-7_VLS: | :4070-7 VL:4070-7 VLS: | X3 | ImpMatl_NiAl-Bronze_ASTM-B148_C95400 | Nickel Aluminum Bronze ASTM B148 UNS C95400 | B22 | Coating_Standard | Stainless Steel, AISI-303 | Steel, Cold Drawn C1018 | 97778039 |  | A102237 | 102 | LT027 | 0
| N | Price_BOM_VL_VLS_Imp_599 |  | :4070-7_VL:4070-7_VLS: | :4070-7 VL:4070-7 VLS: | X3 | ImpMatl_NiAl-Bronze_ASTM-B148_C95400 | Nickel Aluminum Bronze ASTM B148 UNS C95400 | B22 | Coating_Scotchkote134_interior | Stainless Steel, AISI-303 | Steel, Cold Drawn C1018 | RTF |  | A102237 | 102 | LT250 | 8
| N | Price_BOM_VL_VLS_Imp_601 |  | :4070-7_VL:4070-7_VLS: | :4070-7 VL:4070-7 VLS: | X3 | ImpMatl_NiAl-Bronze_ASTM-B148_C95400 | Nickel Aluminum Bronze ASTM B148 UNS C95400 | B22 | Coating_Scotchkote134_interior_exterior | Stainless Steel, AISI-303 | Steel, Cold Drawn C1018 | RTF |  | A102237 | 102 | LT250 | 8
| N | Price_BOM_VL_VLS_Imp_603 |  | :4070-7_VL:4070-7_VLS: | :4070-7 VL:4070-7 VLS: | X3 | ImpMatl_NiAl-Bronze_ASTM-B148_C95400 | Nickel Aluminum Bronze ASTM B148 UNS C95400 | B22 | Coating_Scotchkote134_interior_exterior_IncludeImpeller | Stainless Steel, AISI-303 | Steel, Cold Drawn C1018 | RTF |  | A102237 | 102 | LT250 | 8
| N | Price_BOM_VL_VLS_Imp_605 |  | :4070-7_VL:4070-7_VLS: | :4070-7 VL:4070-7 VLS: | X3 | ImpMatl_NiAl-Bronze_ASTM-B148_C95400 | Nickel Aluminum Bronze ASTM B148 UNS C95400 | B22 | Coating_Scotchkote134_interior_IncludeImpeller | Stainless Steel, AISI-303 | Steel, Cold Drawn C1018 | RTF |  | A102237 | 102 | LT250 | 8
| N | Price_BOM_VL_VLS_Imp_607 |  | :4070-7_VL:4070-7_VLS: | :4070-7 VL:4070-7 VLS: | X3 | ImpMatl_NiAl-Bronze_ASTM-B148_C95400 | Nickel Aluminum Bronze ASTM B148 UNS C95400 | B22 | Coating_Special | Stainless Steel, AISI-303 | Steel, Cold Drawn C1018 | RTF |  | A102237 | 102 | LT250 | 8
| N | Price_BOM_VL_VLS_Imp_609 |  | :4070-7_VL:4070-7_VLS: | :4070-7 VL:4070-7 VLS: | X3 | ImpMatl_NiAl-Bronze_ASTM-B148_C95400 | Nickel Aluminum Bronze ASTM B148 UNS C95400 | B22 | Coating_Epoxy | Stainless Steel, AISI-303 | Steel, Cold Drawn C1018 | RTF |  | A102237 | 102 | LT250 | 8
| Y | Price_BOM_VL_VLS_Imp_848 | Price_BOM_VL_VLS_Imp_848 | :6012-5_VL:6012-5_VLS: | :6012-5 VL:6012-5 VLS: | XA | ImpMatl_Silicon_Bronze_ASTM-B584_C87600 | Silicon Bronze, ASTM-B584, C87600 | B21 | Coating_Standard | Stainless Steel, AISI-303 | Steel, Cold Drawn C1018 | 96769256 | IMP,L,50123,XA,B21 | A101973 | 0 | LT027 | 0
| N | Price_BOM_VL_VLS_Imp_852 |  | :6012-5_VL:6012-5_VLS: | :6012-5 VL:6012-5 VLS: | XA | ImpMatl_Silicon_Bronze_ASTM-B584_C87600 | Silicon Bronze, ASTM-B584, C87600 | B21 | Coating_Scotchkote134_interior | Stainless Steel, AISI-303 | Steel, Cold Drawn C1018 | RTF |  | A101973 | 0 | LT040 | 14
| N | Price_BOM_VL_VLS_Imp_854 |  | :6012-5_VL:6012-5_VLS: | :6012-5 VL:6012-5 VLS: | XA | ImpMatl_Silicon_Bronze_ASTM-B584_C87600 | Silicon Bronze, ASTM-B584, C87600 | B21 | Coating_Scotchkote134_interior_exterior | Stainless Steel, AISI-303 | Steel, Cold Drawn C1018 | RTF |  | A101973 | 0 | LT040 | 14
| N | Price_BOM_VL_VLS_Imp_856 |  | :6012-5_VL:6012-5_VLS: | :6012-5 VL:6012-5 VLS: | XA | ImpMatl_Silicon_Bronze_ASTM-B584_C87600 | Silicon Bronze, ASTM-B584, C87600 | B21 | Coating_Scotchkote134_interior_exterior_IncludeImpeller | Stainless Steel, AISI-303 | Steel, Cold Drawn C1018 | RTF |  | A101973 | 0 | LT040 | 14
| N | Price_BOM_VL_VLS_Imp_858 |  | :6012-5_VL:6012-5_VLS: | :6012-5 VL:6012-5 VLS: | XA | ImpMatl_Silicon_Bronze_ASTM-B584_C87600 | Silicon Bronze, ASTM-B584, C87600 | B21 | Coating_Scotchkote134_interior_IncludeImpeller | Stainless Steel, AISI-303 | Steel, Cold Drawn C1018 | RTF |  | A101973 | 0 | LT040 | 14
| N | Price_BOM_VL_VLS_Imp_860 |  | :6012-5_VL:6012-5_VLS: | :6012-5 VL:6012-5 VLS: | XA | ImpMatl_Silicon_Bronze_ASTM-B584_C87600 | Silicon Bronze, ASTM-B584, C87600 | B21 | Coating_Special | Stainless Steel, AISI-303 | Steel, Cold Drawn C1018 | RTF |  | A101973 | 0 | LT040 | 14
| N | Price_BOM_VL_VLS_Imp_862 |  | :6012-5_VL:6012-5_VLS: | :6012-5 VL:6012-5 VLS: | XA | ImpMatl_Silicon_Bronze_ASTM-B584_C87600 | Silicon Bronze, ASTM-B584, C87600 | B21 | Coating_Epoxy | Stainless Steel, AISI-303 | Steel, Cold Drawn C1018 | RTF |  | A101973 | 0 | LT040 | 14
| Y | Price_BOM_VL_VLS_Imp_832 | Price_BOM_VL_VLS_Imp_832 | :6012-5_VL:6012-5_VLS: | :6012-5 VL:6012-5 VLS: | X5 | ImpMatl_Silicon_Bronze_ASTM-B584_C87600 | Silicon Bronze, ASTM-B584, C87600 | B21 | Coating_Standard | Anodized Steel | Steel, Cold Drawn C1018 | 96769259 | IMP,L,50123,X5,B21 | A101980 | 0 | LT027 | 0
| N | Price_BOM_VL_VLS_Imp_836 |  | :6012-5_VL:6012-5_VLS: | :6012-5 VL:6012-5 VLS: | X5 | ImpMatl_Silicon_Bronze_ASTM-B584_C87600 | Silicon Bronze, ASTM-B584, C87600 | B21 | Coating_Scotchkote134_interior | Anodized Steel | Steel, Cold Drawn C1018 | RTF |  | A101980 | 0 | LT027 | 0
| N | Price_BOM_VL_VLS_Imp_838 |  | :6012-5_VL:6012-5_VLS: | :6012-5 VL:6012-5 VLS: | X5 | ImpMatl_Silicon_Bronze_ASTM-B584_C87600 | Silicon Bronze, ASTM-B584, C87600 | B21 | Coating_Scotchkote134_interior_exterior | Anodized Steel | Steel, Cold Drawn C1018 | RTF |  | A101980 | 0 | LT040 | 14
| N | Price_BOM_VL_VLS_Imp_840 |  | :6012-5_VL:6012-5_VLS: | :6012-5 VL:6012-5 VLS: | X5 | ImpMatl_Silicon_Bronze_ASTM-B584_C87600 | Silicon Bronze, ASTM-B584, C87600 | B21 | Coating_Scotchkote134_interior_exterior_IncludeImpeller | Anodized Steel | Steel, Cold Drawn C1018 | RTF |  | A101980 | 0 | LT040 | 14
| N | Price_BOM_VL_VLS_Imp_842 |  | :6012-5_VL:6012-5_VLS: | :6012-5 VL:6012-5 VLS: | X5 | ImpMatl_Silicon_Bronze_ASTM-B584_C87600 | Silicon Bronze, ASTM-B584, C87600 | B21 | Coating_Scotchkote134_interior_IncludeImpeller | Anodized Steel | Steel, Cold Drawn C1018 | RTF |  | A101980 | 0 | LT040 | 14
| N | Price_BOM_VL_VLS_Imp_844 |  | :6012-5_VL:6012-5_VLS: | :6012-5 VL:6012-5 VLS: | X5 | ImpMatl_Silicon_Bronze_ASTM-B584_C87600 | Silicon Bronze, ASTM-B584, C87600 | B21 | Coating_Special | Anodized Steel | Steel, Cold Drawn C1018 | RTF |  | A101980 | 0 | LT040 | 14
| N | Price_BOM_VL_VLS_Imp_846 |  | :6012-5_VL:6012-5_VLS: | :6012-5 VL:6012-5 VLS: | X5 | ImpMatl_Silicon_Bronze_ASTM-B584_C87600 | Silicon Bronze, ASTM-B584, C87600 | B21 | Coating_Epoxy | Anodized Steel | Steel, Cold Drawn C1018 | RTF |  | A101980 | 0 | LT040 | 14
| N | Price_BOM_VL_VLS_Imp_851 |  | :6012-5_VL:6012-5_VLS: | :6012-5 VL:6012-5 VLS: | XA | ImpMatl_NiAl-Bronze_ASTM-B148_C95400 | Nickel Aluminum Bronze ASTM B148 UNS C95400 | B22 | Coating_Standard | Stainless Steel, AISI-303 | Steel, Cold Drawn C1018 | 96896891 |  | A102254 | 323 | LT027 | 0
| N | Price_BOM_VL_VLS_Imp_853 |  | :6012-5_VL:6012-5_VLS: | :6012-5 VL:6012-5 VLS: | XA | ImpMatl_NiAl-Bronze_ASTM-B148_C95400 | Nickel Aluminum Bronze ASTM B148 UNS C95400 | B22 | Coating_Scotchkote134_interior | Stainless Steel, AISI-303 | Steel, Cold Drawn C1018 | RTF |  | A102254 | 323 | LT250 | 8
| N | Price_BOM_VL_VLS_Imp_855 |  | :6012-5_VL:6012-5_VLS: | :6012-5 VL:6012-5 VLS: | XA | ImpMatl_NiAl-Bronze_ASTM-B148_C95400 | Nickel Aluminum Bronze ASTM B148 UNS C95400 | B22 | Coating_Scotchkote134_interior_exterior | Stainless Steel, AISI-303 | Steel, Cold Drawn C1018 | RTF |  | A102254 | 323 | LT250 | 8
| N | Price_BOM_VL_VLS_Imp_857 |  | :6012-5_VL:6012-5_VLS: | :6012-5 VL:6012-5 VLS: | XA | ImpMatl_NiAl-Bronze_ASTM-B148_C95400 | Nickel Aluminum Bronze ASTM B148 UNS C95400 | B22 | Coating_Scotchkote134_interior_exterior_IncludeImpeller | Stainless Steel, AISI-303 | Steel, Cold Drawn C1018 | RTF |  | A102254 | 323 | LT250 | 8
| N | Price_BOM_VL_VLS_Imp_859 |  | :6012-5_VL:6012-5_VLS: | :6012-5 VL:6012-5 VLS: | XA | ImpMatl_NiAl-Bronze_ASTM-B148_C95400 | Nickel Aluminum Bronze ASTM B148 UNS C95400 | B22 | Coating_Scotchkote134_interior_IncludeImpeller | Stainless Steel, AISI-303 | Steel, Cold Drawn C1018 | RTF |  | A102254 | 323 | LT250 | 8
| N | Price_BOM_VL_VLS_Imp_861 |  | :6012-5_VL:6012-5_VLS: | :6012-5 VL:6012-5 VLS: | XA | ImpMatl_NiAl-Bronze_ASTM-B148_C95400 | Nickel Aluminum Bronze ASTM B148 UNS C95400 | B22 | Coating_Special | Stainless Steel, AISI-303 | Steel, Cold Drawn C1018 | RTF |  | A102254 | 323 | LT250 | 8
| N | Price_BOM_VL_VLS_Imp_863 |  | :6012-5_VL:6012-5_VLS: | :6012-5 VL:6012-5 VLS: | XA | ImpMatl_NiAl-Bronze_ASTM-B148_C95400 | Nickel Aluminum Bronze ASTM B148 UNS C95400 | B22 | Coating_Epoxy | Stainless Steel, AISI-303 | Steel, Cold Drawn C1018 | RTF |  | A102254 | 323 | LT250 | 8
| Y | Price_BOM_VL_VLS_Imp_895 | Price_BOM_VL_VLS_Imp_895 | :8012-3_VL:8012-3_VLS: | :8012-3 VL:8012-3 VLS: | X5 | ImpMatl_Silicon_Bronze_ASTM-B584_C87600 | Silicon Bronze, ASTM-B584, C87600 | B21 | Coating_Standard | Anodized Steel | Steel, Cold Drawn C1018 | 96769271 | IMP,L,60123,X5,B21 | A102008 | 0 | LT027 | 0
| N | Price_BOM_VL_VLS_Imp_899 |  | :8012-3_VL:8012-3_VLS: | :8012-3 VL:8012-3 VLS: | X5 | ImpMatl_Silicon_Bronze_ASTM-B584_C87600 | Silicon Bronze, ASTM-B584, C87600 | B21 | Coating_Scotchkote134_interior | Anodized Steel | Steel, Cold Drawn C1018 | RTF |  | A102008 | 0 | LT027 | 0
| N | Price_BOM_VL_VLS_Imp_901 |  | :8012-3_VL:8012-3_VLS: | :8012-3 VL:8012-3 VLS: | X5 | ImpMatl_Silicon_Bronze_ASTM-B584_C87600 | Silicon Bronze, ASTM-B584, C87600 | B21 | Coating_Scotchkote134_interior_exterior | Anodized Steel | Steel, Cold Drawn C1018 | RTF |  | A102008 | 0 | LT040 | 14
| N | Price_BOM_VL_VLS_Imp_903 |  | :8012-3_VL:8012-3_VLS: | :8012-3 VL:8012-3 VLS: | X5 | ImpMatl_Silicon_Bronze_ASTM-B584_C87600 | Silicon Bronze, ASTM-B584, C87600 | B21 | Coating_Scotchkote134_interior_exterior_IncludeImpeller | Anodized Steel | Steel, Cold Drawn C1018 | RTF |  | A102008 | 0 | LT040 | 14
| N | Price_BOM_VL_VLS_Imp_905 |  | :8012-3_VL:8012-3_VLS: | :8012-3 VL:8012-3 VLS: | X5 | ImpMatl_Silicon_Bronze_ASTM-B584_C87600 | Silicon Bronze, ASTM-B584, C87600 | B21 | Coating_Scotchkote134_interior_IncludeImpeller | Anodized Steel | Steel, Cold Drawn C1018 | RTF |  | A102008 | 0 | LT040 | 14
| N | Price_BOM_VL_VLS_Imp_907 |  | :8012-3_VL:8012-3_VLS: | :8012-3 VL:8012-3 VLS: | X5 | ImpMatl_Silicon_Bronze_ASTM-B584_C87600 | Silicon Bronze, ASTM-B584, C87600 | B21 | Coating_Special | Anodized Steel | Steel, Cold Drawn C1018 | RTF |  | A102008 | 0 | LT040 | 14
| N | Price_BOM_VL_VLS_Imp_909 |  | :8012-3_VL:8012-3_VLS: | :8012-3 VL:8012-3 VLS: | X5 | ImpMatl_Silicon_Bronze_ASTM-B584_C87600 | Silicon Bronze, ASTM-B584, C87600 | B21 | Coating_Epoxy | Anodized Steel | Steel, Cold Drawn C1018 | RTF |  | A102008 | 0 | LT040 | 14
| N | Price_BOM_VL_VLS_Imp_898 |  | :8012-3_VL:8012-3_VLS: | :8012-3 VL:8012-3 VLS: | X5 | ImpMatl_NiAl-Bronze_ASTM-B148_C95400 | Nickel Aluminum Bronze ASTM B148 UNS C95400 | B22 | Coating_Standard | Anodized Steel | Steel, Cold Drawn C1018 | 97780970 |  | A102259 | 424 | LT250 | 8
| N | Price_BOM_VL_VLS_Imp_900 |  | :8012-3_VL:8012-3_VLS: | :8012-3 VL:8012-3 VLS: | X5 | ImpMatl_NiAl-Bronze_ASTM-B148_C95400 | Nickel Aluminum Bronze ASTM B148 UNS C95400 | B22 | Coating_Scotchkote134_interior | Anodized Steel | Steel, Cold Drawn C1018 | RTF |  | A102259 | 424 | LT250 | 8
| N | Price_BOM_VL_VLS_Imp_902 |  | :8012-3_VL:8012-3_VLS: | :8012-3 VL:8012-3 VLS: | X5 | ImpMatl_NiAl-Bronze_ASTM-B148_C95400 | Nickel Aluminum Bronze ASTM B148 UNS C95400 | B22 | Coating_Scotchkote134_interior_exterior | Anodized Steel | Steel, Cold Drawn C1018 | RTF |  | A102259 | 424 | LT250 | 8
| N | Price_BOM_VL_VLS_Imp_904 |  | :8012-3_VL:8012-3_VLS: | :8012-3 VL:8012-3 VLS: | X5 | ImpMatl_NiAl-Bronze_ASTM-B148_C95400 | Nickel Aluminum Bronze ASTM B148 UNS C95400 | B22 | Coating_Scotchkote134_interior_exterior_IncludeImpeller | Anodized Steel | Steel, Cold Drawn C1018 | RTF |  | A102259 | 424 | LT250 | 8
| N | Price_BOM_VL_VLS_Imp_906 |  | :8012-3_VL:8012-3_VLS: | :8012-3 VL:8012-3 VLS: | X5 | ImpMatl_NiAl-Bronze_ASTM-B148_C95400 | Nickel Aluminum Bronze ASTM B148 UNS C95400 | B22 | Coating_Scotchkote134_interior_IncludeImpeller | Anodized Steel | Steel, Cold Drawn C1018 | RTF |  | A102259 | 424 | LT250 | 8
| N | Price_BOM_VL_VLS_Imp_908 |  | :8012-3_VL:8012-3_VLS: | :8012-3 VL:8012-3 VLS: | X5 | ImpMatl_NiAl-Bronze_ASTM-B148_C95400 | Nickel Aluminum Bronze ASTM B148 UNS C95400 | B22 | Coating_Special | Anodized Steel | Steel, Cold Drawn C1018 | RTF |  | A102259 | 424 | LT250 | 8
| N | Price_BOM_VL_VLS_Imp_910 |  | :8012-3_VL:8012-3_VLS: | :8012-3 VL:8012-3 VLS: | X5 | ImpMatl_NiAl-Bronze_ASTM-B148_C95400 | Nickel Aluminum Bronze ASTM B148 UNS C95400 | B22 | Coating_Epoxy | Anodized Steel | Steel, Cold Drawn C1018 | RTF |  | A102259 | 424 | LT250 | 8