## Info
Selecting CUE
Motors have to be PE Baldor
I've added the attribute CUE to the motors
if NA then no CUE available
if there is a part number then yea there is a CUE
CUE_Mount tab provided the mounting bom: Motor+CUE=Mounting bom
Revision | Date | By | Description
0 | 2013-11-14 | fbt | New
1 | 2014-03-06 | fbt | Completed | [5 empty] | ODP
1 | 2014-05-23 | fbt | Changed motor type on sleeves to footed motors | Updated CodeX |  |  | ODP Mtr Fr | TEFC Mtr Fr | DS_ShtDia | HP | Poles
1 | 2014-05-27 | fbt | Removed Price_BOM_VLC_VLSC_Sleeves_08, 09, 10, 18, 19, 21, 29, 30, 31, 39, 40, 42 | 10123-4P-100HP-VLSC | 10123-4P-100HP-VLC | X5 | 404TC | 405TC | 2.125 | 100 | 4 | :12707-2P-5HP-VLSC:12707-2P-7.5HP-VLSC:12707-2P-10HP-VLSC:12707-2P-15HP-VLSC:12707-4P-3HP-VLSC:12707-4P-5HP-VLSC:12707-4P-7.5HP-VLSC: | :12707-2P-5HP-VLC:12707-2P-7.5HP-VLC:12707-2P-10HP-VLC:12707-2P-15HP-VLC:12707-4P-3HP-VLC:12707-4P-5HP-VLC:12707-4P-7.5HP-VLC: | X3
1 | 2014-05-27 | fbt | Removed balanced seals from inserts as well | 10123-4P-125HP-VLSC | 10123-4P-125HP-VLC | X5 | 405TC | 444TC | 2.125 | 125 | 4 | :15709-2P-5HP-VLSC:15709-2P-7.5HP-VLSC:15709-2P-10HP-VLSC:15709-2P-15HP-VLSC:15709-4P-3HP-VLSC: | :15709-2P-5HP-VLC:15709-2P-7.5HP-VLC:15709-2P-10HP-VLC:15709-2P-15HP-VLC:15709-4P-3HP-VLC: | X3
1 | 2014-08-05 | fbt | Added missing 20955 2P cases, A4 mounting | 10123-4P-75HP-VLSC | 10123-4P-75HP-VLC | X5 | 365TC | 365TC | 2.125 | 75 | 4 | :20705-2P-5HP-VLSC:20705-2P-7.5HP-VLSC:20705-2P-10HP-VLSC:20705-2P-15HP-VLSC:20705-2P-20HP-VLSC:20705-4P-3HP-VLSC: | :20705-2P-5HP-VLC:20705-2P-7.5HP-VLC:20705-2P-10HP-VLC:20705-2P-15HP-VLC:20705-2P-20HP-VLC:20705-4P-3HP-VLC: | X3
2 | 2014-08-29 | fbt | Changed mounting price based on MC email 8/15/14 | 12707-2P-10HP-VLSC | 12707-2P-10HP-VLC | X3 | 213TC | 215TC | 1.125 | 10 | 2 | :20951-2P-15HP-VLSC:20951-2P-20HP-VLSC:20951-2P-25HP-VLSC:20951-2P-30HP-VLSC:20951-4P-3HP-VLSC:20951-4P-5HP-VLSC: | :20951-2P-15HP-VLC:20951-2P-20HP-VLC:20951-2P-25HP-VLC:20951-2P-30HP-VLC:20951-4P-3HP-VLC:20951-4P-5HP-VLC: | :X3:X4:
3 | 2014-09-04 | fbt | Changes made as result of testing, note addition of Insert-Deleted tab, changes in codeX | 12707-2P-15HP-VLSC | 12707-2P-15HP-VLC | X3 | 215TC | 215TC | 1.125 | 15 | 2 | :20955-4P-3HP-VLSC:20955-4P-5HP-VLSC:20955-4P-7.5HP-VLSC: | :20955-4P-3HP-VLC:20955-4P-5HP-VLC:20955-4P-7.5HP-VLC: | X3
4 | 2014-10-15 | fbt | Corrections made after VLSC testing | 12707-2P-5HP-VLSC | 12707-2P-5HP-VLC | X3 | 182TC | 184TC | 1.125 | 5 | 2 | :20955-2P-15HP-VLSC:20955-2P-20HP-VLSC:20955-2P-25HP-VLSC:20955-2P-30HP-VLSC:20955-2P-40HP-VLSC:20955-2P-50HP-VLSC: | :20955-2P-15HP-VLC:20955-2P-20HP-VLC:20955-2P-25HP-VLC:20955-2P-30HP-VLC:20955-2P-40HP-VLC:20955-2P-50HP-VLC: | X4
4 | 2015-07-29 | fbt | Redid the shaft boms | 12707-2P-7.5HP-VLSC | 12707-2P-7.5HP-VLC | X3 | 184TC | 213TC | 1.125 | 7.5 | 2 | :20959-4P-3HP-VLSC:20959-4P-5HP-VLSC:20959-4P-7.5HP-VLSC: | :20959-4P-3HP-VLC:20959-4P-5HP-VLC:20959-4P-7.5HP-VLC: | X3
5 | 2015-08-20 | fbt | Change B22 imp to 6 week lead time LT250 | 12707-4P-3HP-VLSC | 12707-4P-3HP-VLC | X3 | 182TC | 182TC | 1.125 | 3 | 4 | :20959-2P-20HP-VLSC:20959-2P-25HP-VLSC:20959-2P-30HP-VLSC:20959-2P-40HP-VLSC:20959-2P-50HP-VLSC:20959-2P-60HP-VLSC: | :20959-2P-20HP-VLC:20959-2P-25HP-VLC:20959-2P-30HP-VLC:20959-2P-40HP-VLC:20959-2P-50HP-VLC:20959-2P-60HP-VLC: | X4
5 | 2015-08-20 | fbt | Updated | 12707-4P-5HP-VLSC | 12707-4P-5HP-VLC | X3 | 184TC | 184TC | 1.125 | 5 | 4 | :25709-2P-7.5HP-VLSC:25709-2P-10HP-VLSC:25709-2P-15HP-VLSC:25709-2P-20HP-VLSC:25709-2P-25HP-VLSC:25709-4P-3HP-VLSC: | :25709-2P-7.5HP-VLC:25709-2P-10HP-VLC:25709-2P-15HP-VLC:25709-2P-20HP-VLC:25709-2P-25HP-VLC:25709-4P-3HP-VLC: | :X3:X4:
5 | 2015-08-24 | fbt | Changed coating parts to LT250 per sherizad | 12707-4P-7.5HP-VLSC | 12707-4P-7.5HP-VLC | X3 | 213TC | 213TC | 1.125 | 7.5 | 4 | :25953-2P-20HP-VLSC:25953-2P-25HP-VLSC:25953-2P-30HP-VLSC:25953-2P-40HP-VLSC:25953-2P-50HP-VLSC:25953-2P-60HP-VLSC:25953-4P-3HP-VLSC:25953-4P-5HP-VLSC:25953-4P-7.5HP-VLSC: | :25953-2P-20HP-VLC:25953-2P-25HP-VLC:25953-2P-30HP-VLC:25953-2P-40HP-VLC:25953-2P-50HP-VLC:25953-2P-60HP-VLC:25953-4P-3HP-VLC:25953-4P-5HP-VLC:25953-4P-7.5HP-VLC: | X4
6 | 2015-11-12 | fbt | Changed wetend priceid | 15709-2P-10HP-VLSC | 15709-2P-10HP-VLC | X3 | 213TC | 215TC | 1.125 | 10 | 2 | :25121-4P-5HP-VLSC:25121-4P-7.5HP-VLSC:25121-4P-10HP-VLSC: | :25121-4P-5HP-VLC:25121-4P-7.5HP-VLC:25121-4P-10HP-VLC: | X3
7 | 2015-12-18 | jgg | all new flange support phantom boms, new price IDs for (4) 15" wheel models, "Base" tab | 15709-2P-15HP-VLSC | 15709-2P-15HP-VLC | X3 | 215TC | 215TC | 1.125 | 15 | 2 | :25121-4P-15HP-VLSC: | :25121-4P-15HP-VLC: | XA
8 | 2016-09-19 | IQ | Updated based on InLine CKB changes | 15709-2P-5HP-VLSC | 15709-2P-5HP-VLC | X3 | 182TC | 184TC | 1.125 | 5 | 2 | :30707-4P-3HP-VLSC:30707-4P-5HP-VLSC: | :30707-4P-3HP-VLC:30707-4P-5HP-VLC: | X3
9 | 11.10/16 | fbt | added support for RTF motors to CUE mounts | 15709-2P-7.5HP-VLSC | 15709-2P-7.5HP-VLC | X3 | 184TC | 213TC | 1.125 | 7.5 | 2 | :30707-2P-15HP-VLSC:30707-2P-20HP-VLSC:30707-2P-25HP-VLSC:30707-2P-30HP-VLSC: | :30707-2P-15HP-VLC:30707-2P-20HP-VLC:30707-2P-25HP-VLC:30707-2P-30HP-VLC: | :X3:X4:
10 | 2019-08-26 | TRH | Added Vesconite Wear Rings. | 15709-4P-3HP-VLSC | 15709-4P-3HP-VLC | X3 | 182TC | 182TC | 1.125 | 3 | 4 | :30957-4P-5HP-VLSC:30957-4P-7.5HP-VLSC:30957-4P-10HP-VLSC: | :30957-4P-5HP-VLC:30957-4P-7.5HP-VLC:30957-4P-10HP-VLC: | X3
11 | 2020-01-15 | MOI | Updated DoE parts with SS impeller and pump model names | 20705-2P-10HP-VLSC | 20705-2P-10HP-VLC | X3 | 213TC | 215TC | 1.125 | 10 | 2 | :30957-2P-30HP-VLSC:30957-2P-40HP-VLSC:30957-2P-50HP-VLSC:30957-2P-60HP-VLSC: | :30957-2P-30HP-VLC:30957-2P-40HP-VLC:30957-2P-50HP-VLC:30957-2P-60HP-VLC: | X4
12 | 2020-01-20 | JAG | Added old pump model names back that were removed on Rev11 | 20705-2P-15HP-VLSC | 20705-2P-15HP-VLC | X3 | 215TC | 215TC | 1.125 | 15 | 2 | :30123-4P-7.5HP-VLSC:30123-4P-10HP-VLSC: | :30123-4P-7.5HP-VLC:30123-4P-10HP-VLC: | X3
13 | 2020-01-28 | ACH | On Impeller tab, adjusted lead times on all SS impellers, with part numbers, to LT027 (0 days) per Adam. | 20705-2P-20HP-VLSC | 20705-2P-20HP-VLC | X3 maybe X4 | 254TC | 256TC | 1.125 | 20 | 2 | :30123-4P-15HP-VLSC:30123-4P-20HP-VLSC: | :30123-4P-15HP-VLC:30123-4P-20HP-VLC: | XA
14 | 2020-01-29 | ACH | On Impeller tab, created new SS imp Price IDs unused by B21 & corrected duplicate IDs in Column C. | 20705-2P-5HP-VLSC | 20705-2P-5HP-VLC | X3 | 182TC | 184TC | 1.125 | 5 | 2 | :40707-2P-15HP-VLSC:40707-2P-20HP-VLSC:40707-2P-25HP-VLSC:40707-2P-30HP-VLSC:40707-2P-40HP-VLSC: | :40707-2P-15HP-VLC:40707-2P-20HP-VLC:40707-2P-25HP-VLC:40707-2P-30HP-VLC:40707-2P-40HP-VLC: | :X3:X4:
15 | 2020-01-31 | ACH | On Wear Rings tab, filled in Price ID A102197 for Price_BOM_VLC_VLSC_WearRings_184 & 185 | 20705-2P-7.5HP-VLSC | 20705-2P-7.5HP-VLC | X3 | 184TC | 213TC | 1.125 | 7.5 | 2 | :40707-4P-3HP-VLSC:40707-4P-5HP-VLSC: | :40707-4P-3HP-VLC:40707-4P-5HP-VLC: | X3
16 | 2020-02-07 | ACH | On Case tab, relabeled duplicate Price Class IDs | 20705-4P-3HP-VLSC | 20705-4P-3HP-VLC | X3 | 182TC | 182TC | 1.125 | 3 | 4 | :40957-2P-40HP-VLSC:40957-2P-50HP-VLSC:40957-2P-60HP-VLSC:40957-2P-75HP-VLSC:40957-2P-100HP-VLSC:40957-4P-15HP-VLSC: | :40957-2P-40HP-VLC:40957-2P-50HP-VLC:40957-2P-60HP-VLC:40957-2P-75HP-VLC:40957-2P-100HP-VLC:40957-4P-15HP-VLC: | XA
17 | 2020-03-02 | ACH | Per Kyle Wollgast, VLC & VLSC 60957 SS Imp BOM corrected to 99830714 from 98876171. | 20951-2P-15HP-VLSC | 20951-2P-15HP-VLC | X3 | 215TC | 215TC | 1.125 | 15 | 2 | :40957-4P-5HP-VLSC:40957-4P-7.5HP-VLSC:40957-4P-10HP-VLSC: | :40957-4P-5HP-VLC:40957-4P-7.5HP-VLC:40957-4P-10HP-VLC: | X3
18 | 2020-05-13 | GRD | UPDATED NEW CUE PN'S | 20951-2P-20HP-VLSC | 20951-2P-20HP-VLC | X3 maybe X4 | 254TC | 256TC | 1.125 | 20 | 2 | :40121-4P-15HP-VLSC:40121-4P-20HP-VLSC:40121-4P-25HP-VLSC: | :40121-4P-15HP-VLC:40121-4P-20HP-VLC:40121-4P-25HP-VLC: | XA
19 | 2020-06-22 | PSG | Fixed CUE attribute using v-lookup | 20951-2P-25HP-VLSC | 20951-2P-25HP-VLC | X3 maybe X4 | 254TC | 284TSC | 1.125 | 25 | 2 | :40127-4P-15HP-VLSC:40127-4P-20HP-VLSC:40127-4P-25HP-VLSC:40127-4P-30HP-VLSC: | :40127-4P-15HP-VLC:40127-4P-20HP-VLC:40127-4P-25HP-VLC:40127-4P-30HP-VLC: | XA
20 | 2020-11-23 | ACH | Modified Lead Times on WetEnd tab | 20951-2P-30HP-VLSC | 20951-2P-30HP-VLC | X4 | 284TSC | 286TSC | 1.125 | 30 | 2 | :40157-4P-30HP-VLSC:40157-4P-40HP-VLSC:40157-4P-50HP-VLSC: | :40157-4P-30HP-VLC:40157-4P-40HP-VLC:40157-4P-50HP-VLC: | XA
21 | 2022-04-21 | ACH | Moved "CUE Mount" tab to "CUE-BOM" PSD. | 20951-4P-3HP-VLSC | 20951-4P-3HP-VLC | X3 | 182TC | 182TC | 1.125 | 3 | 4 | :50707-2P-30HP-VLSC:50707-2P-40HP-VLSC:50707-2P-50HP-VLSC:50707-2P-60HP-VLSC: | :50707-2P-30HP-VLC:50707-2P-40HP-VLC:50707-2P-50HP-VLC:50707-2P-60HP-VLC: | X4
22 | 2022-06-27 | ACH | Modified Lead Times on WetEnd tab | 20951-4P-5HP-VLSC | 20951-4P-5HP-VLC | X3 | 184TC | 184TC | 1.125 | 5 | 4 | :50707-4P-5HP-VLSC:50707-4P-7.5HP-VLSC: | :50707-4P-5HP-VLC:50707-4P-7.5HP-VLC: | X3
|  |  |  | 20955-2P-15HP-VLSC | 20955-2P-15HP-VLC | X3 | 215TC | 215TC | 1.125 | 15 | 2 | :50957-4P-7.5HP-VLSC:50957-4P-10HP-VLSC: | :50957-4P-7.5HP-VLC:50957-4P-10HP-VLC: | X3
|  |  |  | 20955-2P-20HP-VLSC | 20955-2P-20HP-VLC | X4 | 254TC | 256TC | 1.125 | 20 | 2 | :50957-4P-15HP-VLSC:50957-4P-20HP-VLSC: | :50957-4P-15HP-VLC:50957-4P-20HP-VLC: | X4
|  |  |  | 20955-2P-25HP-VLSC | 20955-2P-25HP-VLC | X4 | 254TC | 284TSC | 1.125 | 25 | 2 | :50959-2P-60HP-VLSC:50959-2P-75HP-VLSC:50959-2P-100HP-VLSC:50959-2P-125HP-VLSC: | :50959-2P-60HP-VLC:50959-2P-75HP-VLC:50959-2P-100HP-VLC:50959-2P-125HP-VLC: | XA
|  |  |  | 20955-2P-30HP-VLSC | 20955-2P-30HP-VLC | X4 | 284TSC | 286TSC | 1.125 | 30 | 2 | :50129-4P-15HP-VLSC:50129-4P-20HP-VLSC:50129-4P-25HP-VLSC:50129-4P-30HP-VLSC:50129-4P-40HP-VLSC:50129-4P-50HP-VLSC:50129-4P-60HP-VLSC: | :50129-4P-15HP-VLC:50129-4P-20HP-VLC:50129-4P-25HP-VLC:50129-4P-30HP-VLC:50129-4P-40HP-VLC:50129-4P-50HP-VLC:50129-4P-60HP-VLC: | XA
|  |  |  | 20955-2P-40HP-VLSC | 20955-2P-40HP-VLC | X4 | 286TSC | 324TSC | 1.125 | 40 | 2 | :5012A-4P-10HP-VLSC:5012A-4P-15HP-VLSC:5012A-4P-20HP-VLSC:5012A-4P-25HP-VLSC:5012A-4P-30HP-VLSC:5012A-4P-40HP-VLSC: | :5012A-4P-10HP-VLC:5012A-4P-15HP-VLC:5012A-4P-20HP-VLC:5012A-4P-25HP-VLC:5012A-4P-30HP-VLC:5012A-4P-40HP-VLC: | XA
|  |  |  | 20955-2P-50HP-VLSC | 20955-2P-50HP-VLC | X4 | 324TSC | 326TSC | 1.625 | 50 | 2 | :50157-4P-50HP-VLSC: | :50157-4P-50HP-VLC: | XA
|  |  |  | 20955-4P-3HP-VLSC | 20955-4P-3HP-VLC | X3 | 182TC | 182TC | 1.125 | 3 | 4 | :50157-4P-60HP-VLSC:50157-4P-75HP-VLSC:50157-4P-100HP-VLSC: | :50157-4P-60HP-VLC:50157-4P-75HP-VLC:50157-4P-100HP-VLC: | X5
|  |  |  | 20955-4P-5HP-VLSC | 20955-4P-5HP-VLC | X3 | 184TC | 184TC | 1.125 | 5 | 4 | :60957-4P-15HP-VLSC:60957-4P-20HP-VLSC:60957-4P-25HP-VLSC:60957-4P-30HP-VLSC: | :60957-4P-15HP-VLC:60957-4P-20HP-VLC:60957-4P-25HP-VLC:60957-4P-30HP-VLC: | X4
|  |  |  | 20955-4P-7.5HP-VLSC | 20955-4P-7.5HP-VLC | X3 | 213TC | 213TC | 1.125 | 7.5 | 4 | :60125-4P-20HP-VLSC:60125-4P-25HP-VLSC:60125-4P-30HP-VLSC:60125-4P-40HP-VLSC:60125-4P-50HP-VLSC:60125-4P-60HP-VLSC: | :60125-4P-20HP-VLC:60125-4P-25HP-VLC:60125-4P-30HP-VLC:60125-4P-40HP-VLC:60125-4P-50HP-VLC:60125-4P-60HP-VLC: | XA
|  |  |  | 20959-2P-20HP-VLSC | 20959-2P-20HP-VLC | X4 | 254TC | 256TC | 1.125 | 20 | 2 | :60157-4P-75HP-VLSC:60157-4P-100HP-VLSC:60157-4P-125HP-VLSC: | :60157-4P-75HP-VLC:60157-4P-100HP-VLC:60157-4P-125HP-VLC: | X5
|  |  |  | 20959-2P-25HP-VLSC | 20959-2P-25HP-VLC | X4 | 254TC | 284TSC | 1.125 | 25 | 2 | :80951-4P-20HP-VLSC:80951-4P-25HP-VLSC:80951-4P-30HP-VLSC:80951-4P-40HP-VLSC: | :80951-4P-20HP-VLC:80951-4P-25HP-VLC:80951-4P-30HP-VLC:80951-4P-40HP-VLC: | XA
|  |  |  | 20959-2P-30HP-VLSC | 20959-2P-30HP-VLC | X4 | 284TSC | 286TSC | 1.125 | 30 | 2 | :80123-4P-25HP-VLSC:80123-4P-30HP-VLSC:80123-4P-40HP-VLSC:80123-4P-50HP-VLSC:80123-4P-60HP-VLSC:80123-4P-75HP-VLSC:80123-4P-100HP-VLSC: | :80123-4P-25HP-VLC:80123-4P-30HP-VLC:80123-4P-40HP-VLC:80123-4P-50HP-VLC:80123-4P-60HP-VLC:80123-4P-75HP-VLC:80123-4P-100HP-VLC: | X5
|  |  |  | 20959-2P-40HP-VLSC | 20959-2P-40HP-VLC | X4 | 286TSC | 324TSC | 1.125 | 40 | 2 | :80157-4P-100HP-VLSC:80157-4P-125HP-VLSC:80157-4P-150HP-VLSC: | :80157-4P-100HP-VLC:80157-4P-125HP-VLC:80157-4P-150HP-VLC: | X5
|  |  |  | 20959-2P-50HP-VLSC | 20959-2P-50HP-VLC | X4 | 324TSC | 326TSC | 1.625 | 50 | 2 | :10123-4P-75HP-VLSC:10123-4P-100HP-VLSC:10123-4P-125HP-VLSC: | :10123-4P-75HP-VLC:10123-4P-100HP-VLC:10123-4P-125HP-VLC: | X5
|  |  |  | 20959-2P-60HP-VLSC | 20959-2P-60HP-VLC | X4 | 326TSC | 364TSC | 1.625 | 60 | 2
|  |  |  | 20959-4P-3HP-VLSC | 20959-4P-3HP-VLC | X3 | 182TC | 182TC | 1.125 | 3 | 4
|  |  |  | 20959-4P-5HP-VLSC | 20959-4P-5HP-VLC | X3 | 184TC | 184TC | 1.125 | 5 | 4
|  |  |  | 20959-4P-7.5HP-VLSC | 20959-4P-7.5HP-VLC | X3 | 213TC | 213TC | 1.125 | 7.5 | 4
|  |  |  | 25121-4P-10HP-VLSC | 25121-4P-10HP-VLC | X3 | 215TC | 215TC | 1.125 | 10 | 4
|  |  |  | 25121-4P-15HP-VLSC | 25121-4P-15HP-VLC | XA | 254TC | 254TC | 1.125 | 15 | 4
|  |  |  | 25121-4P-5HP-VLSC | 25121-4P-5HP-VLC | X3 | 184TC | 184TC | 1.125 | 5 | 4
|  |  |  | 25121-4P-7.5HP-VLSC | 25121-4P-7.5HP-VLC | X3 | 213TC | 213TC | 1.125 | 7.5 | 4
|  |  |  | 25709-2P-10HP-VLSC | 25709-2P-10HP-VLC | X3 | 213TC | 215TC | 1.125 | 10 | 2
|  |  |  | 25709-2P-15HP-VLSC | 25709-2P-15HP-VLC | X3 | 215TC | 215TC | 1.125 | 15 | 2
|  |  |  | 25709-2P-20HP-VLSC | 25709-2P-20HP-VLC | X4 | 254TC | 256TC | 1.125 | 20 | 2
|  |  |  | 25709-2P-25HP-VLSC | 25709-2P-25HP-VLC | X4 | 254TC | 284TSC | 1.125 | 25 | 2
|  |  |  | 25709-2P-7.5HP-VLSC | 25709-2P-7.5HP-VLC | X3 | 184TC | 213TC | 1.125 | 7.5 | 2
|  |  |  | 25709-4P-3HP-VLSC | 25709-4P-3HP-VLC | X3 | 182TC | 182TC | 1.125 | 3 | 4
|  |  |  | 25953-2P-20HP-VLSC | 25953-2P-20HP-VLC | X4 | 254TC | 256TC | 1.125 | 20 | 2
|  |  |  | 25953-2P-25HP-VLSC | 25953-2P-25HP-VLC | X4 | 254TC | 284TSC | 1.125 | 25 | 2
|  |  |  | 25953-2P-30HP-VLSC | 25953-2P-30HP-VLC | X4 | 284TSC | 286TSC | 1.625 | 30 | 2
|  |  |  | 25953-2P-40HP-VLSC | 25953-2P-40HP-VLC | X4 | 286TSC | 324TSC | 1.625 | 40 | 2
|  |  |  | 25953-2P-50HP-VLSC | 25953-2P-50HP-VLC | X4 | 324TSC | 326TSC | 1.625 | 50 | 2
|  |  |  | 25953-2P-60HP-VLSC | 25953-2P-60HP-VLC | X4 | 326TSC | 364TSC | 1.625 | 60 | 2
|  |  |  | 25953-4P-3HP-VLSC | 25953-4P-3HP-VLC | X3 | 182TC | 182TC | 1.125 | 3 | 4
|  |  |  | 25953-4P-5HP-VLSC | 25953-4P-5HP-VLC | X3 | 184TC | 184TC | 1.125 | 5 | 4
|  |  |  | 25953-4P-7.5HP-VLSC | 25953-4P-7.5HP-VLC | X3 | 213TC | 213TC | 1.125 | 7.5 | 4
|  |  |  | 30123-4P-10HP-VLSC | 30123-4P-10HP-VLC | X3 | 215TC | 215TC | 1.125 | 10 | 4
|  |  |  | 30123-4P-15HP-VLSC | 30123-4P-15HP-VLC | XA | 254TC | 254TC | 1.125 | 15 | 4
|  |  |  | 30123-4P-20HP-VLSC | 30123-4P-20HP-VLC | XA | 256TC | 256TC | 1.125 | 20 | 4
|  |  |  | 30123-4P-7.5HP-VLSC | 30123-4P-7.5HP-VLC | X3 | 213TC | 213TC | 1.125 | 7.5 | 4
|  |  |  | 30707-2P-15HP-VLSC | 30707-2P-15HP-VLC | X3 | 215TC | 215TC | 1.125 | 15 | 2
|  |  |  | 30707-2P-20HP-VLSC | 30707-2P-20HP-VLC | X4 | 254TC | 256TC | 1.125 | 20 | 2
|  |  |  | 30707-2P-25HP-VLSC | 30707-2P-25HP-VLC | X4 | 254TC | 284TSC | 1.125 | 25 | 2
|  |  |  | 30707-2P-30HP-VLSC | 30707-2P-30HP-VLC | X4 | 284TSC | 286TSC | 1.125 | 30 | 2
|  |  |  | 30707-4P-3HP-VLSC | 30707-4P-3HP-VLC | X3 | 182TC | 182TC | 1.125 | 3 | 4
|  |  |  | 30707-4P-5HP-VLSC | 30707-4P-5HP-VLC | X3 | 184TC | 184TC | 1.125 | 5 | 4
|  |  |  | 30957-2P-30HP-VLSC | 30957-2P-30HP-VLC | X4 | 284TSC | 286TSC | 1.625 | 30 | 2
|  |  |  | 30957-2P-40HP-VLSC | 30957-2P-40HP-VLC | X4 | 286TSC | 324TSC | 1.625 | 40 | 2
|  |  |  | 30957-2P-50HP-VLSC | 30957-2P-50HP-VLC | X4 | 324TSC | 326TSC | 1.625 | 50 | 2
|  |  |  | 30957-2P-60HP-VLSC | 30957-2P-60HP-VLC | X4 | 326TSC | 364TSC | 1.625 | 60 | 2
|  |  |  | 30957-4P-10HP-VLSC | 30957-4P-10HP-VLC | X3 | 215TC | 215TC | 1.125 | 10 | 4
|  |  |  | 30957-4P-5HP-VLSC | 30957-4P-5HP-VLC | X3 | 184TC | 184TC | 1.125 | 5 | 4
|  |  |  | 30957-4P-7.5HP-VLSC | 30957-4P-7.5HP-VLC | X3 | 213TC | 213TC | 1.125 | 7.5 | 4
|  |  |  | 40121-4P-15HP-VLSC | 40121-4P-15HP-VLC | XA | 254TC | 254TC | 1.125 | 15 | 4
|  |  |  | 40121-4P-20HP-VLSC | 40121-4P-20HP-VLC | XA | 256TC | 256TC | 1.125 | 20 | 4
|  |  |  | 40121-4P-25HP-VLSC | 40121-4P-25HP-VLC | XA | 284TC | 284TC | 1.125 | 25 | 4
|  |  |  | 40127-4P-15HP-VLSC | 40127-4P-15HP-VLC | XA | 254TC | 254TC | 1.125 | 15 | 4
|  |  |  | 40127-4P-20HP-VLSC | 40127-4P-20HP-VLC | XA | 256TC | 256TC | 1.125 | 20 | 4
|  |  |  | 40127-4P-25HP-VLSC | 40127-4P-25HP-VLC | XA | 284TC | 284TC | 1.125 | 25 | 4
|  |  |  | 40127-4P-30HP-VLSC | 40127-4P-30HP-VLC | XA | 286TC | 286TC | 1.125 | 30 | 4
|  |  |  | 40157-4P-30HP-VLSC | 40157-4P-30HP-VLC | XA | 286TC | 286TC | 1.125 | 30 | 4
|  |  |  | 40157-4P-40HP-VLSC | 40157-4P-40HP-VLC | XA | 324TC | 324TC | 1.625 | 40 | 4
|  |  |  | 40157-4P-50HP-VLSC | 40157-4P-50HP-VLC | XA | 326TC | 326TC | 1.625 | 50 | 4
|  |  |  | 40707-2P-15HP-VLSC | 40707-2P-15HP-VLC | X3 | 215TC | 215TC | 1.125 | 15 | 2
|  |  |  | 40707-2P-20HP-VLSC | 40707-2P-20HP-VLC | X4 | 254TC | 256TC | 1.125 | 20 | 2
|  |  |  | 40707-2P-25HP-VLSC | 40707-2P-25HP-VLC | X4 | 254TC | 284TSC | 1.125 | 25 | 2
|  |  |  | 40707-2P-30HP-VLSC | 40707-2P-30HP-VLC | X4 | 284TSC | 286TSC | 1.625 | 30 | 2
|  |  |  | 40707-2P-40HP-VLSC | 40707-2P-40HP-VLC | X4 | 286TSC | 324TSC | 1.625 | 40 | 2
|  |  |  | 40707-4P-3HP-VLSC | 40707-4P-3HP-VLC | X3 | 182TC | 182TC | 1.125 | 3 | 4
|  |  |  | 40707-4P-5HP-VLSC | 40707-4P-5HP-VLC | X3 | 184TC | 184TC | 1.125 | 5 | 4
|  |  |  | 40957-2P-100HP-VLSC | 40957-2P-100HP-VLC | XA | 365TSC | 405TSC | 1.625 | 100 | 2
|  |  |  | 40957-2P-40HP-VLSC | 40957-2P-40HP-VLC | XA | 286TSC | 324TSC | 1.625 | 40 | 2
|  |  |  | 40957-2P-50HP-VLSC | 40957-2P-50HP-VLC | XA | 324TSC | 326TSC | 1.625 | 50 | 2
|  |  |  | 40957-2P-60HP-VLSC | 40957-2P-60HP-VLC | XA | 326TSC | 364TSC | 1.625 | 60 | 2
|  |  |  | 40957-2P-75HP-VLSC | 40957-2P-75HP-VLC | XA | 364TSC | 365TSC | 1.625 | 75 | 2
|  |  |  | 40957-4P-10HP-VLSC | 40957-4P-10HP-VLC | X3 | 215TC | 215TC | 1.125 | 10 | 4
|  |  |  | 40957-4P-15HP-VLSC | 40957-4P-15HP-VLC | XA | 254TC | 254TC | 1.125 | 15 | 4
|  |  |  | 40957-4P-5HP-VLSC | 40957-4P-5HP-VLC | X3 | 184TC | 184TC | 1.125 | 5 | 4
|  |  |  | 40957-4P-7.5HP-VLSC | 40957-4P-7.5HP-VLC | X3 | 213TC | 213TC | 1.125 | 7.5 | 4
|  |  |  | 50129-4P-15HP-VLSC | 50129-4P-15HP-VLC | XA | 254TC | 254TC | 1.125 | 15 | 4
|  |  |  | 50129-4P-20HP-VLSC | 50129-4P-20HP-VLC | XA | 256TC | 256TC | 1.125 | 20 | 4
|  |  |  | 50129-4P-25HP-VLSC | 50129-4P-25HP-VLC | XA | 284TC | 284TC | 1.125 | 25 | 4
|  |  |  | 50129-4P-30HP-VLSC | 50129-4P-30HP-VLC | XA | 286TC | 286TC | 1.125 | 30 | 4
|  |  |  | 50129-4P-40HP-VLSC | 50129-4P-40HP-VLC | XA | 324TC | 324TC | 1.625 | 40 | 4
|  |  |  | 50129-4P-50HP-VLSC | 50129-4P-50HP-VLC | XA | 326TC | 326TC | 1.625 | 50 | 4
|  |  |  | 50129-4P-60HP-VLSC | 50129-4P-60HP-VLC | XA | 364TC | 364TC | 1.625 | 60 | 4
|  |  |  | 5012A-4P-10HP-VLSC | 5012A-4P-10HP-VLC | XA | 215TC | 215TC | 1.125 | 10 | 4
|  |  |  | 5012A-4P-15HP-VLSC | 5012A-4P-15HP-VLC | XA | 254TC | 254TC | 1.125 | 15 | 4
|  |  |  | 5012A-4P-20HP-VLSC | 5012A-4P-20HP-VLC | XA | 256TC | 256TC | 1.125 | 20 | 4
|  |  |  | 5012A-4P-25HP-VLSC | 5012A-4P-25HP-VLC | XA | 284TC | 284TC | 1.125 | 25 | 4
|  |  |  | 5012A-4P-30HP-VLSC | 5012A-4P-30HP-VLC | XA | 286TC | 286TC | 1.125 | 30 | 4
|  |  |  | 5012A-4P-40HP-VLSC | 5012A-4P-40HP-VLC | XA | 324TC | 324TC | 1.625 | 40 | 4
|  |  |  | 50157-4P-100HP-VLSC | 50157-4P-100HP-VLC | X5 | 404TC | 405TC | 2.125 | 100 | 4
|  |  |  | 50157-4P-50HP-VLSC | 50157-4P-50HP-VLC | X5 | 326TC | 326TC | 2.125 | 50 | 4
|  |  |  | 50157-4P-60HP-VLSC | 50157-4P-60HP-VLC | X5 | 364TC | 364TC | 2.125 | 60 | 4
|  |  |  | 50157-4P-75HP-VLSC | 50157-4P-75HP-VLC | X5 | 365TC | 365TC | 2.125 | 75 | 4
|  |  |  | 50707-2P-30HP-VLSC | 50707-2P-30HP-VLC | X4 | 284TSC | 286TSC | 1.625 | 30 | 2
|  |  |  | 50707-2P-40HP-VLSC | 50707-2P-40HP-VLC | X4 | 286TSC | 324TSC | 1.625 | 40 | 2
|  |  |  | 50707-2P-50HP-VLSC | 50707-2P-50HP-VLC | X4 | 324TSC | 326TSC | 1.625 | 50 | 2
|  |  |  | 50707-2P-60HP-VLSC | 50707-2P-60HP-VLC | X4 | 326TSC | 364TSC | 1.625 | 60 | 2
|  |  |  | 50707-4P-5HP-VLSC | 50707-4P-5HP-VLC | X3 | 184TC | 184TC | 1.125 | 5 | 4
|  |  |  | 50707-4P-7.5HP-VLSC | 50707-4P-7.5HP-VLC | X3 | 213TC | 213TC | 1.125 | 7.5 | 4
|  |  |  | 50957-4P-10HP-VLSC | 50957-4P-10HP-VLC | X3 | 215TC | 215TC | 1.125 | 10 | 4
|  |  |  | 50957-4P-15HP-VLSC | 50957-4P-15HP-VLC | X4 | 254TC | 254TC | 1.125 | 15 | 4
|  |  |  | 50957-4P-20HP-VLSC | 50957-4P-20HP-VLC | X4 | 256TC | 256TC | 1.125 | 20 | 4
|  |  |  | 50957-4P-7.5HP-VLSC | 50957-4P-7.5HP-VLC | X3 | 213TC | 213TC | 1.125 | 7.5 | 4
|  |  |  | 50959-2P-100HP-VLSC | 50959-2P-100HP-VLC | XA | 365TSC | 405TSC | 1.625 | 100 | 2
|  |  |  | 50959-2P-125HP-VLSC | 50959-2P-125HP-VLC | XA | 404TSC | 444TSC | 1.625 | 125 | 2
|  |  |  | 50959-2P-60HP-VLSC | 50959-2P-60HP-VLC | XA | 326TSC | 364TSC | 1.625 | 60 | 2
|  |  |  | 50959-2P-75HP-VLSC | 50959-2P-75HP-VLC | XA | 364TSC | 365TSC | 1.625 | 75 | 2
|  |  |  | 60125-4P-20HP-VLSC | 60125-4P-20HP-VLC | XA | 256TC | 256TC | 1.125 | 20 | 4
|  |  |  | 60125-4P-25HP-VLSC | 60125-4P-25HP-VLC | XA | 284TC | 284TC | 1.125 | 25 | 4
|  |  |  | 60125-4P-30HP-VLSC | 60125-4P-30HP-VLC | XA | 286TC | 286TC | 1.125 | 30 | 4
|  |  |  | 60125-4P-40HP-VLSC | 60125-4P-40HP-VLC | XA | 324TC | 324TC | 1.625 | 40 | 4
|  |  |  | 60125-4P-50HP-VLSC | 60125-4P-50HP-VLC | XA | 326TC | 326TC | 1.625 | 50 | 4
|  |  |  | 60125-4P-60HP-VLSC | 60125-4P-60HP-VLC | XA | 364TC | 364TC | 1.625 | 60 | 4
|  |  |  | 60157-4P-100HP-VLSC | 60157-4P-100HP-VLC | X5 | 404TC | 405TC | 2.125 | 100 | 4
|  |  |  | 60157-4P-125HP-VLSC | 60157-4P-125HP-VLC | X5 | 405TC | 444TC | 2.125 | 125 | 4
|  |  |  | 60157-4P-75HP-VLSC | 60157-4P-75HP-VLC | X5 | 365TC | 365TC | 2.125 | 75 | 4
|  |  |  | 60957-4P-15HP-VLSC | 60957-4P-15HP-VLC | X4 | 254TC | 254TC | 1.125 | 15 | 4
|  |  |  | 60957-4P-20HP-VLSC | 60957-4P-20HP-VLC | X4 | 256TC | 256TC | 1.125 | 20 | 4
|  |  |  | 60957-4P-25HP-VLSC | 60957-4P-25HP-VLC | X4 | 284TC | 284TC | 1.125 | 25 | 4
|  |  |  | 60957-4P-30HP-VLSC | 60957-4P-30HP-VLC | X4 | 286TC | 286TC | 1.125 | 30 | 4
|  |  |  | 80123-4P-100HP-VLSC | 80123-4P-100HP-VLC | X5 | 404TC | 405TC | 2.125 | 100 | 4
|  |  |  | 80123-4P-25HP-VLSC | 80123-4P-25HP-VLC | XA | 284TC | 284TC | 1.125 | 25 | 4
|  |  |  | 80123-4P-30HP-VLSC | 80123-4P-30HP-VLC | XA | 286TC | 286TC | 1.125 | 30 | 4
|  |  |  | 80123-4P-40HP-VLSC | 80123-4P-40HP-VLC | XA | 324TC | 324TC | 1.625 | 40 | 4
|  |  |  | 80123-4P-50HP-VLSC | 80123-4P-50HP-VLC | XA | 326TC | 326TC | 1.625 | 50 | 4
|  |  |  | 80123-4P-60HP-VLSC | 80123-4P-60HP-VLC | X5 | 364TC | 364TC | 2.125 | 60 | 4
|  |  |  | 80123-4P-75HP-VLSC | 80123-4P-75HP-VLC | X5 | 365TC | 365TC | 2.125 | 75 | 4
|  |  |  | 80157-4P-100HP-VLSC | 80157-4P-100HP-VLC | X5 | 404TC | 405TC | 2.125 | 100 | 4
|  |  |  | 80157-4P-125HP-VLSC | 80157-4P-125HP-VLC | X5 | 405TC | 444TC | 2.125 | 125 | 4
|  |  |  | 80157-4P-150HP-VLSC | 80157-4P-150HP-VLC | X5 | 444TC | 445TC | 2.125 | 150 | 4
|  |  |  | 80951-4P-20HP-VLSC | 80951-4P-20HP-VLC | XA | 256TC | 256TC | 1.125 | 20 | 4
|  |  |  | 80951-4P-25HP-VLSC | 80951-4P-25HP-VLC | XA | 284TC | 284TC | 1.125 | 25 | 4
|  |  |  | 80951-4P-30HP-VLSC | 80951-4P-30HP-VLC | XA | 286TC | 286TC | 1.125 | 30 | 4
|  |  |  | 80951-4P-40HP-VLSC | 80951-4P-40HP-VLC | XA | 324TC | 324TC | 1.625 | 40 | 4
|  |  |  | 12707-2P-5HP-VLSC | X3 | 182TC | 1.125
|  |  |  | 12707-4P-3HP-VLSC | X3 | 182TC | 1.125
|  |  |  | 15709-2P-5HP-VLSC | X3 | 182TC | 1.125
|  |  |  | 15709-4P-3HP-VLSC | X3 | 182TC | 1.125
|  |  |  | 20705-2P-5HP-VLSC | X3 | 182TC | 1.125
|  |  |  | 20705-4P-3HP-VLSC | X3 | 182TC | 1.125
|  |  |  | 20951-4P-3HP-VLSC | X3 | 182TC | 1.125
|  |  |  | 20955-4P-3HP-VLSC | X3 | 182TC | 1.125
|  |  |  | 20959-4P-3HP-VLSC | X3 | 182TC | 1.125
|  |  |  | 25709-4P-3HP-VLSC | X3 | 182TC | 1.125
|  |  |  | 25953-4P-3HP-VLSC | X3 | 182TC | 1.125
|  |  |  | 30707-4P-3HP-VLSC | X3 | 182TC | 1.125
|  |  |  | 40707-4P-3HP-VLSC | X3 | 182TC | 1.125
|  |  |  | 12707-2P-7.5HP-VLSC | X3 | 184TC | 1.125
|  |  |  | 12707-4P-5HP-VLSC | X3 | 184TC | 1.125
|  |  |  | 15709-2P-7.5HP-VLSC | X3 | 184TC | 1.125
|  |  |  | 20705-2P-7.5HP-VLSC | X3 | 184TC | 1.125
|  |  |  | 20951-4P-5HP-VLSC | X3 | 184TC | 1.125
|  |  |  | 20955-4P-5HP-VLSC | X3 | 184TC | 1.125
|  |  |  | 20959-4P-5HP-VLSC | X3 | 184TC | 1.125
|  |  |  | 25121-4P-5HP-VLSC | X3 | 184TC | 1.125
|  |  |  | 25709-2P-7.5HP-VLSC | X3 | 184TC | 1.125
|  |  |  | 25953-4P-5HP-VLSC | X3 | 184TC | 1.125
|  |  |  | 30707-4P-5HP-VLSC | X3 | 184TC | 1.125
|  |  |  | 30957-4P-5HP-VLSC | X3 | 184TC | 1.125
|  |  |  | 40707-4P-5HP-VLSC | X3 | 184TC | 1.125
|  |  |  | 40957-4P-5HP-VLSC | X3 | 184TC | 1.125
|  |  |  | 50707-4P-5HP-VLSC | X3 | 184TC | 1.125
|  |  |  | 12707-2P-10HP-VLSC | X3 | 213TC | 1.125
|  |  |  | 12707-4P-7.5HP-VLSC | X3 | 213TC | 1.125
|  |  |  | 15709-2P-10HP-VLSC | X3 | 213TC | 1.125
|  |  |  | 20705-2P-10HP-VLSC | X3 | 213TC | 1.125
|  |  |  | 20955-4P-7.5HP-VLSC | X3 | 213TC | 1.125
|  |  |  | 20959-4P-7.5HP-VLSC | X3 | 213TC | 1.125
|  |  |  | 25121-4P-7.5HP-VLSC | X3 | 213TC | 1.125
|  |  |  | 25709-2P-10HP-VLSC | X3 | 213TC | 1.125
|  |  |  | 25953-4P-7.5HP-VLSC | X3 | 213TC | 1.125
|  |  |  | 30123-4P-7.5HP-VLSC | X3 | 213TC | 1.125
|  |  |  | 30957-4P-7.5HP-VLSC | X3 | 213TC | 1.125
|  |  |  | 40957-4P-7.5HP-VLSC | X3 | 213TC | 1.125
|  |  |  | 50707-4P-7.5HP-VLSC | X3 | 213TC | 1.125
|  |  |  | 50957-4P-7.5HP-VLSC | X3 | 213TC | 1.125
|  |  |  | 12707-2P-15HP-VLSC | X3 | 215TC | 1.125
|  |  |  | 15709-2P-15HP-VLSC | X3 | 215TC | 1.125
|  |  |  | 20705-2P-15HP-VLSC | X3 | 215TC | 1.125
|  |  |  | 20951-2P-15HP-VLSC | X3 | 215TC | 1.125
|  |  |  | 20955-2P-15HP-VLSC | X3 | 215TC | 1.125
|  |  |  | 25121-4P-10HP-VLSC | X3 | 215TC | 1.125
|  |  |  | 25709-2P-15HP-VLSC | X3 | 215TC | 1.125
|  |  |  | 30123-4P-10HP-VLSC | X3 | 215TC | 1.125
|  |  |  | 30707-2P-15HP-VLSC | X3 | 215TC | 1.125
|  |  |  | 30957-4P-10HP-VLSC | X3 | 215TC | 1.125
|  |  |  | 40707-2P-15HP-VLSC | X3 | 215TC | 1.125
|  |  |  | 40957-4P-10HP-VLSC | X3 | 215TC | 1.125
|  |  |  | 50957-4P-10HP-VLSC | X3 | 215TC | 1.125
|  |  |  | 20705-2P-20HP-VLSC | X3 maybe X4 | 254TC | 1.125
|  |  |  | 20951-2P-20HP-VLSC | X3 maybe X4 | 254TC | 1.125
|  |  |  | 20951-2P-25HP-VLSC | X3 maybe X4 | 254TC | 1.125
|  |  |  | 20955-2P-20HP-VLSC | X4 | 254TC | 1.125
|  |  |  | 20955-2P-25HP-VLSC | X4 | 254TC | 1.125
|  |  |  | 20959-2P-20HP-VLSC | X4 | 254TC | 1.125
|  |  |  | 20959-2P-25HP-VLSC | X4 | 254TC | 1.125
|  |  |  | 25709-2P-20HP-VLSC | X4 | 254TC | 1.125
|  |  |  | 25709-2P-25HP-VLSC | X4 | 254TC | 1.125
|  |  |  | 25953-2P-20HP-VLSC | X4 | 254TC | 1.125
|  |  |  | 25953-2P-25HP-VLSC | X4 | 254TC | 1.125
|  |  |  | 30707-2P-20HP-VLSC | X4 | 254TC | 1.125
|  |  |  | 30707-2P-25HP-VLSC | X4 | 254TC | 1.125
|  |  |  | 40707-2P-20HP-VLSC | X4 | 254TC | 1.125
|  |  |  | 40707-2P-25HP-VLSC | X4 | 254TC | 1.125
|  |  |  | 50957-4P-15HP-VLSC | X4 | 254TC | 1.125
|  |  |  | 60957-4P-15HP-VLSC | X4 | 254TC | 1.125
|  |  |  | 50957-4P-20HP-VLSC | X4 | 256TC | 1.125
|  |  |  | 60957-4P-20HP-VLSC | X4 | 256TC | 1.125
|  |  |  | 60957-4P-25HP-VLSC | X4 | 284TC | 1.125
|  |  |  | 20951-2P-30HP-VLSC | X4 | 284TSC | 1.125
|  |  |  | 20955-2P-30HP-VLSC | X4 | 284TSC | 1.125
|  |  |  | 20959-2P-30HP-VLSC | X4 | 284TSC | 1.125
|  |  |  | 30707-2P-30HP-VLSC | X4 | 284TSC | 1.125
|  |  |  | 60957-4P-30HP-VLSC | X4 | 286TC | 1.125
|  |  |  | 20955-2P-40HP-VLSC | X4 | 286TSC | 1.125
|  |  |  | 20959-2P-40HP-VLSC | X4 | 286TSC | 1.125
|  |  |  | 5012A-4P-10HP-VLSC | XA | 215TC | 1.125
|  |  |  | 25121-4P-15HP-VLSC | XA | 254TC | 1.125
|  |  |  | 30123-4P-15HP-VLSC | XA | 254TC | 1.125
|  |  |  | 40121-4P-15HP-VLSC | XA | 254TC | 1.125
|  |  |  | 40127-4P-15HP-VLSC | XA | 254TC | 1.125
|  |  |  | 40957-4P-15HP-VLSC | XA | 254TC | 1.125
|  |  |  | 50129-4P-15HP-VLSC | XA | 254TC | 1.125
|  |  |  | 5012A-4P-15HP-VLSC | XA | 254TC | 1.125
|  |  |  | 30123-4P-20HP-VLSC | XA | 256TC | 1.125
|  |  |  | 40121-4P-20HP-VLSC | XA | 256TC | 1.125
|  |  |  | 40127-4P-20HP-VLSC | XA | 256TC | 1.125
|  |  |  | 50129-4P-20HP-VLSC | XA | 256TC | 1.125
|  |  |  | 5012A-4P-20HP-VLSC | XA | 256TC | 1.125
|  |  |  | 60125-4P-20HP-VLSC | XA | 256TC | 1.125
|  |  |  | 80951-4P-20HP-VLSC | XA | 256TC | 1.125
|  |  |  | 40121-4P-25HP-VLSC | XA | 284TC | 1.125
|  |  |  | 40127-4P-25HP-VLSC | XA | 284TC | 1.125
|  |  |  | 50129-4P-25HP-VLSC | XA | 284TC | 1.125
|  |  |  | 5012A-4P-25HP-VLSC | XA | 284TC | 1.125
|  |  |  | 60125-4P-25HP-VLSC | XA | 284TC | 1.125
|  |  |  | 80123-4P-25HP-VLSC | XA | 284TC | 1.125
|  |  |  | 80951-4P-25HP-VLSC | XA | 284TC | 1.125
|  |  |  | 40127-4P-30HP-VLSC | XA | 286TC | 1.125
|  |  |  | 40157-4P-30HP-VLSC | XA | 286TC | 1.125
|  |  |  | 50129-4P-30HP-VLSC | XA | 286TC | 1.125
|  |  |  | 5012A-4P-30HP-VLSC | XA | 286TC | 1.125
|  |  |  | 60125-4P-30HP-VLSC | XA | 286TC | 1.125
|  |  |  | 80123-4P-30HP-VLSC | XA | 286TC | 1.125
|  |  |  | 80951-4P-30HP-VLSC | XA | 286TC | 1.125
|  |  |  | 25953-2P-30HP-VLSC | X4 | 284TSC | 1.625
|  |  |  | 30957-2P-30HP-VLSC | X4 | 284TSC | 1.625
|  |  |  | 40707-2P-30HP-VLSC | X4 | 284TSC | 1.625
|  |  |  | 50707-2P-30HP-VLSC | X4 | 284TSC | 1.625
|  |  |  | 25953-2P-40HP-VLSC | X4 | 286TSC | 1.625
|  |  |  | 30957-2P-40HP-VLSC | X4 | 286TSC | 1.625
|  |  |  | 40707-2P-40HP-VLSC | X4 | 286TSC | 1.625
|  |  |  | 50707-2P-40HP-VLSC | X4 | 286TSC | 1.625
|  |  |  | 20955-2P-50HP-VLSC | X4 | 324TSC | 1.625
|  |  |  | 20959-2P-50HP-VLSC | X4 | 324TSC | 1.625
|  |  |  | 25953-2P-50HP-VLSC | X4 | 324TSC | 1.625
|  |  |  | 30957-2P-50HP-VLSC | X4 | 324TSC | 1.625
|  |  |  | 50707-2P-50HP-VLSC | X4 | 324TSC | 1.625
|  |  |  | 20959-2P-60HP-VLSC | X4 | 326TSC | 1.625
|  |  |  | 25953-2P-60HP-VLSC | X4 | 326TSC | 1.625
|  |  |  | 30957-2P-60HP-VLSC | X4 | 326TSC | 1.625
|  |  |  | 50707-2P-60HP-VLSC | X4 | 326TSC | 1.625
|  |  |  | 40957-2P-40HP-VLSC | XA | 286TSC | 1.625
|  |  |  | 40157-4P-40HP-VLSC | XA | 324TC | 1.625
|  |  |  | 50129-4P-40HP-VLSC | XA | 324TC | 1.625
|  |  |  | 5012A-4P-40HP-VLSC | XA | 324TC | 1.625
|  |  |  | 60125-4P-40HP-VLSC | XA | 324TC | 1.625
|  |  |  | 80123-4P-40HP-VLSC | XA | 324TC | 1.625
|  |  |  | 80951-4P-40HP-VLSC | XA | 324TC | 1.625
|  |  |  | 40957-2P-50HP-VLSC | XA | 324TSC | 1.625
|  |  |  | 40157-4P-50HP-VLSC | XA | 326TC | 1.625
|  |  |  | 50129-4P-50HP-VLSC | XA | 326TC | 1.625
|  |  |  | 60125-4P-50HP-VLSC | XA | 326TC | 1.625
|  |  |  | 80123-4P-50HP-VLSC | XA | 326TC | 1.625
|  |  |  | 40957-2P-60HP-VLSC | XA | 326TSC | 1.625
|  |  |  | 50959-2P-60HP-VLSC | XA | 326TSC | 1.625
|  |  |  | 50129-4P-60HP-VLSC | XA | 364TC | 1.625
|  |  |  | 60125-4P-60HP-VLSC | XA | 364TC | 1.625
|  |  |  | 40957-2P-75HP-VLSC | XA | 364TSC | 1.625
|  |  |  | 50959-2P-75HP-VLSC | XA | 364TSC | 1.625
|  |  |  | 40957-2P-100HP-VLSC | XA | 365TSC | 1.625
|  |  |  | 50959-2P-100HP-VLSC | XA | 365TSC | 1.625
|  |  |  | 50959-2P-125HP-VLSC | XA | 404TSC | 1.625
|  |  |  | 50157-4P-50HP-VLSC | X5 | 326TC | 2.125
|  |  |  | 50157-4P-60HP-VLSC | X5 | 364TC | 2.125
|  |  |  | 80123-4P-60HP-VLSC | X5 | 364TC | 2.125
|  |  |  | 10123-4P-75HP-VLSC | X5 | 365TC | 2.125
|  |  |  | 50157-4P-75HP-VLSC | X5 | 365TC | 2.125
|  |  |  | 60157-4P-75HP-VLSC | X5 | 365TC | 2.125
|  |  |  | 80123-4P-75HP-VLSC | X5 | 365TC | 2.125
|  |  |  | 10123-4P-100HP-VLSC | X5 | 404TC | 2.125
|  |  |  | 50157-4P-100HP-VLSC | X5 | 404TC | 2.125
|  |  |  | 60157-4P-100HP-VLSC | X5 | 404TC | 2.125
|  |  |  | 80123-4P-100HP-VLSC | X5 | 404TC | 2.125
|  |  |  | 80157-4P-100HP-VLSC | X5 | 404TC | 2.125
|  |  |  | 10123-4P-125HP-VLSC | X5 | 405TC | 2.125
|  |  |  | 60157-4P-125HP-VLSC | X5 | 405TC | 2.125
|  |  |  | 80157-4P-125HP-VLSC | X5 | 405TC | 2.125
|  |  |  | 80157-4P-150HP-VLSC | X5 | 444TC | 2.125

## Product
Export Set-up | \\usbrosql02\PacoExpressSuite_Published_CKB_Data\DOE PSD Exports\015_VLC-VLSCbom_Product_DOE.xml
Product | ID | ShaftDia | AvailableCodeX | PumpSize |  |  | Weight | PurePumpSize | PriceList | Model | CasingSize | DischargeSize | MotorFace | SuctionSize | NozzleType | SelResult | CostMargin | LeadtimeGroup | MATKL | ROUTING_CREATE01 | ROUTING_GRC
[Attribute type] | text | double | text | text |  |  | double | text | text | text | double | double | text | double | text | text | calculation | text | text | text | text | [END]
[Attribute width]
[Price suffix]
[Price attribute]
[Price rule]
| Model | ShaftDia | AvailableCodeX | PumpSize | Pole | HP | Weight | PurePumpSize | PriceList | Model | CasingSize | DischargeSize | MotorFace | SuctionSize | NozzleType | SelResult | CostMargin | LeadtimeGroup | MATKL | ROUTING_CREATE01 | ROUTING_GRC
[START] | 12707-2P-5HP-VLSC | 1.125 | X3 | 12707-2P-5HP-VLSC | 2 | 5 | 78 | 1270 | Price_VLC_WetEnd_001 | VLSC | 7 | 1.25 | C-Face | 1.25 | Flanged |  |  | Flat |  | 'DS_Routings'
| 12707-2P-7.5HP-VLSC | 1.125 | X3 | 12707-2P-7.5HP-VLSC | 2 | 7.5 | 78 | 1270 | Price_VLC_WetEnd_002 | VLSC | 7 | 1.25 | C-Face | 1.25 | Flanged |  |  | Flat |  | 'DS_Routings'
| 12707-2P-10HP-VLSC | 1.125 | X3 | 12707-2P-10HP-VLSC | 2 | 10 | 78 | 1270 | Price_VLC_WetEnd_003 | VLSC | 7 | 1.25 | C-Face | 1.25 | Flanged |  |  | Flat |  | 'DS_Routings'
| 12707-2P-15HP-VLSC | 1.125 | X3 | 12707-2P-15HP-VLSC | 2 | 15 | 78 | 1270 | Price_VLC_WetEnd_004 | VLSC | 7 | 1.25 | C-Face | 1.25 | Flanged |  |  | Flat |  | 'DS_Routings'
Did not import | 12707-4P-3HP-VLSC | 1.125 | X3 | 12707-4P-3HP-VLSC | 4 | 3 | 78 | 1270 | Price_VLC_WetEnd_005 | VLSC | 7 | 1.25 | C-Face | 1.25 | Flanged |  |  | Flat |  | 'DS_Routings'
Created by exporting from CKB | 12707-4P-5HP-VLSC | 1.125 | X3 | 12707-4P-5HP-VLSC | 4 | 5 | 78 | 1270 | Price_VLC_WetEnd_006 | VLSC | 7 | 1.25 | C-Face | 1.25 | Flanged |  |  | Flat |  | 'DS_Routings'
| 12707-4P-7.5HP-VLSC | 1.125 | X3 | 12707-4P-7.5HP-VLSC | 4 | 7.5 | 78 | 1270 | Price_VLC_WetEnd_007 | VLSC | 7 | 1.25 | C-Face | 1.25 | Flanged |  |  | Flat |  | 'DS_Routings'
| 15709-2P-5HP-VLSC | 1.125 | X3 | 15709-2P-5HP-VLSC | 2 | 5 | 90 | 1570 | Price_VLC_WetEnd_008 | VLSC | 7 | 1.5 | C-Face | 1.5 | Flanged |  |  | Flat |  | 'DS_Routings'
| 15709-2P-7.5HP-VLSC | 1.125 | X3 | 15709-2P-7.5HP-VLSC | 2 | 7.5 | 90 | 1570 | Price_VLC_WetEnd_009 | VLSC | 7 | 1.5 | C-Face | 1.5 | Flanged |  |  | Flat |  | 'DS_Routings'
| 15709-2P-10HP-VLSC | 1.125 | X3 | 15709-2P-10HP-VLSC | 2 | 10 | 90 | 1570 | Price_VLC_WetEnd_010 | VLSC | 7 | 1.5 | C-Face | 1.5 | Flanged |  |  | Flat |  | 'DS_Routings'
| 15709-2P-15HP-VLSC | 1.125 | X3 | 15709-2P-15HP-VLSC | 2 | 15 | 90 | 1570 | Price_VLC_WetEnd_011 | VLSC | 7 | 1.5 | C-Face | 1.5 | Flanged |  |  | Flat |  | 'DS_Routings'
| 15709-4P-3HP-VLSC | 1.125 | X3 | 15709-4P-3HP-VLSC | 4 | 3 | 90 | 1570 | Price_VLC_WetEnd_012 | VLSC | 7 | 1.5 | C-Face | 1.5 | Flanged |  |  | Flat |  | 'DS_Routings'
| 20705-2P-5HP-VLSC | 1.125 | X3 | 20705-2P-5HP-VLSC | 2 | 5 | 90 | 2070 | Price_VLC_WetEnd_013 | VLSC | 7 | 2 | C-Face | 2 | Flanged |  |  | Flat |  | 'DS_Routings'
| 20705-2P-7.5HP-VLSC | 1.125 | X3 | 20705-2P-7.5HP-VLSC | 2 | 7.5 | 90 | 2070 | Price_VLC_WetEnd_014 | VLSC | 7 | 2 | C-Face | 2 | Flanged |  |  | Flat |  | 'DS_Routings'
| 20705-2P-10HP-VLSC | 1.125 | X3 | 20705-2P-10HP-VLSC | 2 | 10 | 90 | 2070 | Price_VLC_WetEnd_015 | VLSC | 7 | 2 | C-Face | 2 | Flanged |  |  | Flat |  | 'DS_Routings'
| 20705-2P-15HP-VLSC | 1.125 | X3 | 20705-2P-15HP-VLSC | 2 | 15 | 90 | 2070 | Price_VLC_WetEnd_016 | VLSC | 7 | 2 | C-Face | 2 | Flanged |  |  | Flat |  | 'DS_Routings'
| 20705-2P-20HP-VLSC | 1.125 | X3 | 20705-2P-20HP-VLSC | 2 | 20 | 90 | 2070 | Price_VLC_WetEnd_017 | VLSC | 7 | 2 | C-Face | 2 | Flanged |  |  | Flat |  | 'DS_Routings'
| 20705-4P-3HP-VLSC | 1.125 | X3 | 20705-4P-3HP-VLSC | 4 | 3 | 90 | 2070 | Price_VLC_WetEnd_018 | VLSC | 7 | 2 | C-Face | 2 | Flanged |  |  | Flat |  | 'DS_Routings'
| 20951-2P-15HP-VLSC | 1.125 | X3 | 20951-2P-15HP-VLSC | 2 | 15 | 119 | 2095 | Price_VLC_WetEnd_019 | VLSC | 9.5 | 2 | C-Face | 2 | Flanged |  |  | Flat |  | 'DS_Routings'
| 20951-2P-20HP-VLSC | 1.125 | X3 | 20951-2P-20HP-VLSC | 2 | 20 | 119 | 2095 | Price_VLC_WetEnd_020 | VLSC | 9.5 | 2 | C-Face | 2 | Flanged |  |  | Flat |  | 'DS_Routings'
| 20951-2P-25HP-VLSC | 1.125 | X3 | 20951-2P-25HP-VLSC | 2 | 25 | 119 | 2095 | Price_VLC_WetEnd_021 | VLSC | 9.5 | 2 | C-Face | 2 | Flanged |  |  | Flat |  | 'DS_Routings'
| 20951-2P-30HP-VLSC | 1.125 | X3 | 20951-2P-30HP-VLSC | 2 | 30 | 119 | 2095 | Price_VLC_WetEnd_022 | VLSC | 9.5 | 2 | C-Face | 2 | Flanged |  |  | Flat |  | 'DS_Routings'
| 20951-4P-3HP-VLSC | 1.125 | X3 | 20951-4P-3HP-VLSC | 4 | 3 | 119 | 2095 | Price_VLC_WetEnd_023 | VLSC | 9.5 | 2 | C-Face | 2 | Flanged |  |  | Flat |  | 'DS_Routings'
| 20951-4P-5HP-VLSC | 1.125 | X3 | 20951-4P-5HP-VLSC | 4 | 5 | 119 | 2095 | Price_VLC_WetEnd_024 | VLSC | 9.5 | 2 | C-Face | 2 | Flanged |  |  | Flat |  | 'DS_Routings'
| 20955-4P-3HP-VLSC | 1.125 | X3 | 20955-4P-3HP-VLSC | 4 | 3 | 119 | 2095 | Price_VLC_WetEnd_025 | VLSC | 9.5 | 2 | C-Face | 2 | Flanged |  |  | Flat |  | 'DS_Routings'
| 20955-4P-5HP-VLSC | 1.125 | X3 | 20955-4P-5HP-VLSC | 4 | 5 | 119 | 2095 | Price_VLC_WetEnd_026 | VLSC | 9.5 | 2 | C-Face | 2 | Flanged |  |  | Flat |  | 'DS_Routings'
| 20955-4P-7.5HP-VLSC | 1.125 | X3 | 20955-4P-7.5HP-VLSC | 4 | 7.5 | 119 | 2095 | Price_VLC_WetEnd_027 | VLSC | 9.5 | 2 | C-Face | 2 | Flanged |  |  | Flat |  | 'DS_Routings'
| 20955-2P-15HP-VLSC | 1.125 | X3 | 20955-2P-15HP-VLSC | 2 | 15 | 119 | 2095 | Price_VLC_WetEnd_028 | VLSC | 9.5 | 2 | C-Face | 2 | Flanged |  |  | Flat |  | 'DS_Routings'
| 20955-2P-20HP-VLSC | 1.125 | X4 | 20955-2P-20HP-VLSC | 2 | 20 | 119 | 2095 | Price_VLC_WetEnd_029 | VLSC | 9.5 | 2 | C-Face | 2 | Flanged |  |  | Flat |  | 'DS_Routings'
| 20955-2P-25HP-VLSC | 1.125 | X4 | 20955-2P-25HP-VLSC | 2 | 25 | 119 | 2095 | Price_VLC_WetEnd_030 | VLSC | 9.5 | 2 | C-Face | 2 | Flanged |  |  | Flat |  | 'DS_Routings'
| 20955-2P-30HP-VLSC | 1.125 | X4 | 20955-2P-30HP-VLSC | 2 | 30 | 119 | 2095 | Price_VLC_WetEnd_031 | VLSC | 9.5 | 2 | C-Face | 2 | Flanged |  |  | Flat |  | 'DS_Routings'
| 20955-2P-40HP-VLSC | 1.125 | X4 | 20955-2P-40HP-VLSC | 2 | 40 | 121 | 2095 | Price_VLC_WetEnd_032 | VLSC | 9.5 | 2 | C-Face | 2 | Flanged |  |  | Flat |  | 'DS_Routings'
| 20955-2P-50HP-VLSC | 1.625 | X4 | 20955-2P-50HP-VLSC | 2 | 50 | 121 | 2095 | Price_VLC_WetEnd_033 | VLSC | 9.5 | 2 | C-Face | 2 | Flanged |  |  | Flat |  | 'DS_Routings'
| 20959-4P-3HP-VLSC | 1.125 | X3 | 20959-4P-3HP-VLSC | 4 | 3 | 121 | 2095 | Price_VLC_WetEnd_034 | VLSC | 9.5 | 2 | C-Face | 2 | Flanged |  |  | Flat |  | 'DS_Routings'
| 20959-4P-5HP-VLSC | 1.125 | X3 | 20959-4P-5HP-VLSC | 4 | 5 | 121 | 2095 | Price_VLC_WetEnd_035 | VLSC | 9.5 | 2 | C-Face | 2 | Flanged |  |  | Flat |  | 'DS_Routings'
| 20959-4P-7.5HP-VLSC | 1.125 | X3 | 20959-4P-7.5HP-VLSC | 4 | 7.5 | 121 | 2095 | Price_VLC_WetEnd_036 | VLSC | 9.5 | 2 | C-Face | 2 | Flanged |  |  | Flat |  | 'DS_Routings'
| 20959-2P-20HP-VLSC | 1.125 | X4 | 20959-2P-20HP-VLSC | 2 | 20 | 121 | 2095 | Price_VLC_WetEnd_037 | VLSC | 9.5 | 2 | C-Face | 2 | Flanged |  |  | Flat |  | 'DS_Routings'
| 20959-2P-25HP-VLSC | 1.125 | X4 | 20959-2P-25HP-VLSC | 2 | 25 | 121 | 2095 | Price_VLC_WetEnd_038 | VLSC | 9.5 | 2 | C-Face | 2 | Flanged |  |  | Flat |  | 'DS_Routings'
| 20959-2P-30HP-VLSC | 1.125 | X4 | 20959-2P-30HP-VLSC | 2 | 30 | 121 | 2095 | Price_VLC_WetEnd_039 | VLSC | 9.5 | 2 | C-Face | 2 | Flanged |  |  | Flat |  | 'DS_Routings'
| 20959-2P-40HP-VLSC | 1.125 | X4 | 20959-2P-40HP-VLSC | 2 | 40 | 121 | 2095 | Price_VLC_WetEnd_040 | VLSC | 9.5 | 2 | C-Face | 2 | Flanged |  |  | Flat |  | 'DS_Routings'
| 20959-2P-50HP-VLSC | 1.625 | X4 | 20959-2P-50HP-VLSC | 2 | 50 | 121 | 2095 | Price_VLC_WetEnd_041 | VLSC | 9.5 | 2 | C-Face | 2 | Flanged |  |  | Flat |  | 'DS_Routings'
| 20959-2P-60HP-VLSC | 1.625 | X4 | 20959-2P-60HP-VLSC | 2 | 60 | 121 | 2095 | Price_VLC_WetEnd_042 | VLSC | 9.5 | 2 | C-Face | 2 | Flanged |  |  | Flat |  | 'DS_Routings'
| 25709-2P-7.5HP-VLSC | 1.125 | X4 | 25709-2P-7.5HP-VLSC | 2 | 7.5 | 91 | 2570 | Price_VLC_WetEnd_043 | VLSC | 7 | 2.5 | C-Face | 2.5 | Flanged |  |  | Flat |  | 'DS_Routings'
| 25709-2P-10HP-VLSC | 1.125 | X4 | 25709-2P-10HP-VLSC | 2 | 10 | 91 | 2570 | Price_VLC_WetEnd_044 | VLSC | 7 | 2.5 | C-Face | 2.5 | Flanged |  |  | Flat |  | 'DS_Routings'
| 25709-2P-15HP-VLSC | 1.125 | X3 | 25709-2P-15HP-VLSC | 2 | 15 | 91 | 2570 | Price_VLC_WetEnd_045 | VLSC | 7 | 2.5 | C-Face | 2.5 | Flanged |  |  | Flat |  | 'DS_Routings'
| 25709-2P-20HP-VLSC | 1.125 | X4 | 25709-2P-20HP-VLSC | 2 | 20 | 91 | 2570 | Price_VLC_WetEnd_046 | VLSC | 7 | 2.5 | C-Face | 2.5 | Flanged |  |  | Flat |  | 'DS_Routings'
| 25709-2P-25HP-VLSC | 1.125 | X4 | 25709-2P-25HP-VLSC | 2 | 25 | 91 | 2570 | Price_VLC_WetEnd_047 | VLSC | 7 | 2.5 | C-Face | 2.5 | Flanged |  |  | Flat |  | 'DS_Routings'
| 25709-4P-3HP-VLSC | 1.125 | X4 | 25709-4P-3HP-VLSC | 4 | 3 | 91 | 2570 | Price_VLC_WetEnd_048 | VLSC | 7 | 2.5 | C-Face | 2.5 | Flanged |  |  | Flat |  | 'DS_Routings'
| 25953-2P-20HP-VLSC | 1.125 | X4 | 25953-2P-20HP-VLSC | 2 | 20 | 128 | 2595 | Price_VLC_WetEnd_049 | VLSC | 9.5 | 2.5 | C-Face | 2.5 | Flanged |  |  | Flat |  | 'DS_Routings'
| 25953-2P-25HP-VLSC | 1.125 | X4 | 25953-2P-25HP-VLSC | 2 | 25 | 128 | 2595 | Price_VLC_WetEnd_050 | VLSC | 9.5 | 2.5 | C-Face | 2.5 | Flanged |  |  | Flat |  | 'DS_Routings'
| 25953-2P-30HP-VLSC | 1.625 | X4 | 25953-2P-30HP-VLSC | 2 | 30 | 128 | 2595 | Price_VLC_WetEnd_051 | VLSC | 9.5 | 2.5 | C-Face | 2.5 | Flanged |  |  | Flat |  | 'DS_Routings'
| 25953-2P-40HP-VLSC | 1.625 | X4 | 25953-2P-40HP-VLSC | 2 | 40 | 128 | 2595 | Price_VLC_WetEnd_052 | VLSC | 9.5 | 2.5 | C-Face | 2.5 | Flanged |  |  | Flat |  | 'DS_Routings'
| 25953-2P-50HP-VLSC | 1.625 | X4 | 25953-2P-50HP-VLSC | 2 | 50 | 128 | 2595 | Price_VLC_WetEnd_053 | VLSC | 9.5 | 2.5 | C-Face | 2.5 | Flanged |  |  | Flat |  | 'DS_Routings'
| 25953-2P-60HP-VLSC | 1.625 | X4 | 25953-2P-60HP-VLSC | 2 | 60 | 128 | 2595 | Price_VLC_WetEnd_054 | VLSC | 9.5 | 2.5 | C-Face | 2.5 | Flanged |  |  | Flat |  | 'DS_Routings'
| 25953-4P-3HP-VLSC | 1.125 | X3 | 25953-4P-3HP-VLSC | 4 | 3 | 128 | 2595 | Price_VLC_WetEnd_055 | VLSC | 9.5 | 2.5 | C-Face | 2.5 | Flanged |  |  | Flat |  | 'DS_Routings'
| 25953-4P-5HP-VLSC | 1.125 | X3 | 25953-4P-5HP-VLSC | 4 | 5 | 128 | 2595 | Price_VLC_WetEnd_056 | VLSC | 9.5 | 2.5 | C-Face | 2.5 | Flanged |  |  | Flat |  | 'DS_Routings'
| 25953-4P-7.5HP-VLSC | 1.125 | X3 | 25953-4P-7.5HP-VLSC | 4 | 7.5 | 128 | 2595 | Price_VLC_WetEnd_057 | VLSC | 9.5 | 2.5 | C-Face | 2.5 | Flanged |  |  | Flat |  | 'DS_Routings'
| 25121-4P-5HP-VLSC | 1.125 | X3 | 25121-4P-5HP-VLSC | 4 | 5 | 156 | 2512 | Price_VLC_WetEnd_058 | VLSC | 12 | 2.5 | C-Face | 2.5 | Flanged |  |  | Flat |  | 'DS_Routings'
| 25121-4P-7.5HP-VLSC | 1.125 | X3 | 25121-4P-7.5HP-VLSC | 4 | 7.5 | 156 | 2512 | Price_VLC_WetEnd_059 | VLSC | 12 | 2.5 | C-Face | 2.5 | Flanged |  |  | Flat |  | 'DS_Routings'
| 25121-4P-10HP-VLSC | 1.125 | X3 | 25121-4P-10HP-VLSC | 4 | 10 | 156 | 2512 | Price_VLC_WetEnd_060 | VLSC | 12 | 2.5 | C-Face | 2.5 | Flanged |  |  | Flat |  | 'DS_Routings'
| 25121-4P-15HP-VLSC | 1.125 | XA | 25121-4P-15HP-VLSC | 4 | 15 | 156 | 2512 | Price_VLC_WetEnd_061 | VLSC | 12 | 2.5 | C-Face | 2.5 | Flanged |  |  | Flat |  | 'DS_Routings'
| 30707-4P-3HP-VLSC | 1.125 | X3 | 30707-4P-3HP-VLSC | 4 | 3 | 130 | 3070 | Price_VLC_WetEnd_062 | VLSC | 7 | 3 | C-Face | 3 | Flanged |  |  | Flat |  | 'DS_Routings'
| 30707-4P-5HP-VLSC | 1.125 | X3 | 30707-4P-5HP-VLSC | 4 | 5 | 130 | 3070 | Price_VLC_WetEnd_063 | VLSC | 7 | 3 | C-Face | 3 | Flanged |  |  | Flat |  | 'DS_Routings'
| 30707-2P-15HP-VLSC | 1.125 | X3 | 30707-2P-15HP-VLSC | 2 | 15 | 130 | 3070 | Price_VLC_WetEnd_064 | VLSC | 7 | 3 | C-Face | 3 | Flanged |  |  | Flat |  | 'DS_Routings'
| 30707-2P-20HP-VLSC | 1.125 | X4 | 30707-2P-20HP-VLSC | 2 | 20 | 130 | 3070 | Price_VLC_WetEnd_065 | VLSC | 7 | 3 | C-Face | 3 | Flanged |  |  | Flat |  | 'DS_Routings'
| 30707-2P-25HP-VLSC | 1.125 | X4 | 30707-2P-25HP-VLSC | 2 | 25 | 130 | 3070 | Price_VLC_WetEnd_066 | VLSC | 7 | 3 | C-Face | 3 | Flanged |  |  | Flat |  | 'DS_Routings'
| 30707-2P-30HP-VLSC | 1.125 | X4 | 30707-2P-30HP-VLSC | 2 | 30 | 130 | 3070 | Price_VLC_WetEnd_067 | VLSC | 7 | 3 | C-Face | 3 | Flanged |  |  | Flat |  | 'DS_Routings'
| 30957-4P-5HP-VLSC | 1.125 | X3 | 30957-4P-5HP-VLSC | 4 | 5 | 153 | 3095 | Price_VLC_WetEnd_068 | VLSC | 9.5 | 3 | C-Face | 3 | Flanged |  |  | Flat |  | 'DS_Routings'
| 30957-4P-7.5HP-VLSC | 1.125 | X3 | 30957-4P-7.5HP-VLSC | 4 | 7.5 | 153 | 3095 | Price_VLC_WetEnd_069 | VLSC | 9.5 | 3 | C-Face | 3 | Flanged |  |  | Flat |  | 'DS_Routings'
| 30957-4P-10HP-VLSC | 1.125 | X3 | 30957-4P-10HP-VLSC | 4 | 10 | 153 | 3095 | Price_VLC_WetEnd_070 | VLSC | 9.5 | 3 | C-Face | 3 | Flanged |  |  | Flat |  | 'DS_Routings'
| 30957-2P-30HP-VLSC | 1.625 | X4 | 30957-2P-30HP-VLSC | 2 | 30 | 153 | 3095 | Price_VLC_WetEnd_071 | VLSC | 9.5 | 3 | C-Face | 3 | Flanged |  |  | Flat |  | 'DS_Routings'
| 30957-2P-40HP-VLSC | 1.625 | X4 | 30957-2P-40HP-VLSC | 2 | 40 | 153 | 3095 | Price_VLC_WetEnd_072 | VLSC | 9.5 | 3 | C-Face | 3 | Flanged |  |  | Flat |  | 'DS_Routings'
| 30957-2P-50HP-VLSC | 1.625 | X4 | 30957-2P-50HP-VLSC | 2 | 50 | 153 | 3095 | Price_VLC_WetEnd_073 | VLSC | 9.5 | 3 | C-Face | 3 | Flanged |  |  | Flat |  | 'DS_Routings'
| 30957-2P-60HP-VLSC | 1.625 | X4 | 30957-2P-60HP-VLSC | 2 | 60 | 153 | 3095 | Price_VLC_WetEnd_074 | VLSC | 9.5 | 3 | C-Face | 3 | Flanged |  |  | Flat |  | 'DS_Routings'
| 30123-4P-7.5HP-VLSC | 1.125 | X3 | 30123-4P-7.5HP-VLSC | 4 | 7.5 | 192 | 3012 | Price_VLC_WetEnd_075 | VLSC | 12 | 3 | C-Face | 3 | Flanged |  |  | Flat |  | 'DS_Routings'
| 30123-4P-10HP-VLSC | 1.125 | X3 | 30123-4P-10HP-VLSC | 4 | 10 | 192 | 3012 | Price_VLC_WetEnd_076 | VLSC | 12 | 3 | C-Face | 3 | Flanged |  |  | Flat |  | 'DS_Routings'
| 30123-4P-15HP-VLSC | 1.125 | XA | 30123-4P-15HP-VLSC | 4 | 15 | 192 | 3012 | Price_VLC_WetEnd_077 | VLSC | 12 | 3 | C-Face | 3 | Flanged |  |  | Flat |  | 'DS_Routings'
| 30123-4P-20HP-VLSC | 1.125 | XA | 30123-4P-20HP-VLSC | 4 | 20 | 192 | 3012 | Price_VLC_WetEnd_078 | VLSC | 12 | 3 | C-Face | 3 | Flanged |  |  | Flat |  | 'DS_Routings'
| 40707-4P-3HP-VLSC | 1.125 | X3 | 40707-4P-3HP-VLSC | 4 | 3 | 159 | 4070 | Price_VLC_WetEnd_079 | VLSC | 7 | 4 | C-Face | 4 | Flanged |  |  | Flat |  | 'DS_Routings'
| 40707-4P-5HP-VLSC | 1.125 | X3 | 40707-4P-5HP-VLSC | 4 | 5 | 159 | 4070 | Price_VLC_WetEnd_080 | VLSC | 7 | 4 | C-Face | 4 | Flanged |  |  | Flat |  | 'DS_Routings'
| 40707-2P-15HP-VLSC | 1.125 | X3 | 40707-2P-15HP-VLSC | 2 | 15 | 159 | 4070 | Price_VLC_WetEnd_081 | VLSC | 7 | 4 | C-Face | 4 | Flanged |  |  | Flat |  | 'DS_Routings'
| 40707-2P-20HP-VLSC | 1.125 | X4 | 40707-2P-20HP-VLSC | 2 | 20 | 159 | 4070 | Price_VLC_WetEnd_082 | VLSC | 7 | 4 | C-Face | 4 | Flanged |  |  | Flat |  | 'DS_Routings'
| 40707-2P-25HP-VLSC | 1.125 | X4 | 40707-2P-25HP-VLSC | 2 | 25 | 159 | 4070 | Price_VLC_WetEnd_083 | VLSC | 7 | 4 | C-Face | 4 | Flanged |  |  | Flat |  | 'DS_Routings'
| 40707-2P-30HP-VLSC | 1.625 | X4 | 40707-2P-30HP-VLSC | 2 | 30 | 159 | 4070 | Price_VLC_WetEnd_084 | VLSC | 7 | 4 | C-Face | 4 | Flanged |  |  | Flat |  | 'DS_Routings'
| 40707-2P-40HP-VLSC | 1.625 | X4 | 40707-2P-40HP-VLSC | 2 | 40 | 159 | 4070 | Price_VLC_WetEnd_085 | VLSC | 7 | 4 | C-Face | 4 | Flanged |  |  | Flat |  | 'DS_Routings'
| 40957-4P-5HP-VLSC | 1.125 | X3 | 40957-4P-5HP-VLSC | 4 | 5 | 197 | 4095 | Price_VLC_WetEnd_086 | VLSC | 9.5 | 4 | C-Face | 4 | Flanged |  |  | Flat |  | 'DS_Routings'
| 40957-4P-7.5HP-VLSC | 1.125 | X3 | 40957-4P-7.5HP-VLSC | 4 | 7.5 | 197 | 4095 | Price_VLC_WetEnd_087 | VLSC | 9.5 | 4 | C-Face | 4 | Flanged |  |  | Flat |  | 'DS_Routings'
| 40957-4P-10HP-VLSC | 1.125 | X3 | 40957-4P-10HP-VLSC | 4 | 10 | 197 | 4095 | Price_VLC_WetEnd_088 | VLSC | 9.5 | 4 | C-Face | 4 | Flanged |  |  | Flat |  | 'DS_Routings'
| 40957-4P-15HP-VLSC | 1.125 | XA | 40957-4P-15HP-VLSC | 4 | 15 | 197 | 4095 | Price_VLC_WetEnd_089 | VLSC | 9.5 | 4 | C-Face | 4 | Flanged |  |  | Flat |  | 'DS_Routings'
| 40957-2P-40HP-VLSC | 1.625 | XA | 40957-2P-40HP-VLSC | 2 | 40 | 197 | 4095 | Price_VLC_WetEnd_090 | VLSC | 9.5 | 4 | C-Face | 4 | Flanged |  |  | Flat |  | 'DS_Routings'
| 40957-2P-50HP-VLSC | 1.625 | XA | 40957-2P-50HP-VLSC | 2 | 50 | 197 | 4095 | Price_VLC_WetEnd_091 | VLSC | 9.5 | 4 | C-Face | 4 | Flanged |  |  | Flat |  | 'DS_Routings'
| 40957-2P-60HP-VLSC | 1.625 | XA | 40957-2P-60HP-VLSC | 2 | 60 | 197 | 4095 | Price_VLC_WetEnd_092 | VLSC | 9.5 | 4 | C-Face | 4 | Flanged |  |  | Flat |  | 'DS_Routings'
| 40957-2P-75HP-VLSC | 1.625 | XA | 40957-2P-75HP-VLSC | 2 | 75 | 197 | 4095 | Price_VLC_WetEnd_093 | VLSC | 9.5 | 4 | C-Face | 4 | Flanged |  |  | Flat |  | 'DS_Routings'
| 40957-2P-100HP-VLSC | 1.625 | XA | 40957-2P-100HP-VLSC | 2 | 100 | 197 | 4095 | Price_VLC_WetEnd_094 | VLSC | 9.5 | 4 | C-Face | 4 | Flanged |  |  | Flat |  | 'DS_Routings'
| 40121-4P-15HP-VLSC | 1.125 | XA | 40121-4P-15HP-VLSC | 4 | 15 | 219 | 4012 | Price_VLC_WetEnd_095 | VLSC | 12 | 4 | C-Face | 4 | Flanged |  |  | Flat |  | 'DS_Routings'
| 40121-4P-20HP-VLSC | 1.125 | XA | 40121-4P-20HP-VLSC | 4 | 20 | 219 | 4012 | Price_VLC_WetEnd_096 | VLSC | 12 | 4 | C-Face | 4 | Flanged |  |  | Flat |  | 'DS_Routings'
| 40121-4P-25HP-VLSC | 1.125 | XA | 40121-4P-25HP-VLSC | 4 | 25 | 219 | 4012 | Price_VLC_WetEnd_097 | VLSC | 12 | 4 | C-Face | 4 | Flanged |  |  | Flat |  | 'DS_Routings'
| 40127-4P-15HP-VLSC | 1.125 | XA | 40127-4P-15HP-VLSC | 4 | 15 | 219 | 4012 | Price_VLC_WetEnd_098 | VLSC | 12 | 4 | C-Face | 4 | Flanged |  |  | Flat |  | 'DS_Routings'
| 40127-4P-20HP-VLSC | 1.125 | XA | 40127-4P-20HP-VLSC | 4 | 20 | 219 | 4012 | Price_VLC_WetEnd_099 | VLSC | 12 | 4 | C-Face | 4 | Flanged |  |  | Flat |  | 'DS_Routings'
| 40127-4P-25HP-VLSC | 1.125 | XA | 40127-4P-25HP-VLSC | 4 | 25 | 219 | 4012 | Price_VLC_WetEnd_100 | VLSC | 12 | 4 | C-Face | 4 | Flanged |  |  | Flat |  | 'DS_Routings'
| 40127-4P-30HP-VLSC | 1.125 | XA | 40127-4P-30HP-VLSC | 4 | 30 | 219 | 4012 | Price_VLC_WetEnd_101 | VLSC | 12 | 4 | C-Face | 4 | Flanged |  |  | Flat |  | 'DS_Routings'
| 40157-4P-30HP-VLSC | 1.125 | XA | 40157-4P-30HP-VLSC | 4 | 30 | 320 | 4015 | Price_VLC_WetEnd_102 | VLSC | 15 | 4 | C-Face | 4 | Flanged |  |  | Flat |  | 'DS_Routings'
| 40157-4P-40HP-VLSC | 1.625 | XA | 40157-4P-40HP-VLSC | 4 | 40 | 320 | 4015 | Price_VLC_WetEnd_103 | VLSC | 15 | 4 | C-Face | 4 | Flanged |  |  | Flat |  | 'DS_Routings'
| 40157-4P-50HP-VLSC | 1.625 | XA | 40157-4P-50HP-VLSC | 4 | 50 | 320 | 4015 | Price_VLC_WetEnd_104 | VLSC | 15 | 4 | C-Face | 4 | Flanged |  |  | Flat |  | 'DS_Routings'
| 50707-4P-5HP-VLSC | 1.125 | X3 | 50707-4P-5HP-VLSC | 4 | 5 | 211 | 5070 | Price_VLC_WetEnd_105 | VLSC | 7 | 5 | C-Face | 5 | Flanged |  |  | Flat |  | 'DS_Routings'
| 50707-4P-7.5HP-VLSC | 1.125 | X3 | 50707-4P-7.5HP-VLSC | 4 | 7.5 | 211 | 5070 | Price_VLC_WetEnd_106 | VLSC | 7 | 5 | C-Face | 5 | Flanged |  |  | Flat |  | 'DS_Routings'
| 50707-2P-30HP-VLSC | 1.625 | X4 | 50707-2P-30HP-VLSC | 2 | 30 | 211 | 5070 | Price_VLC_WetEnd_107 | VLSC | 7 | 5 | C-Face | 5 | Flanged |  |  | Flat |  | 'DS_Routings'
| 50707-2P-40HP-VLSC | 1.625 | X4 | 50707-2P-40HP-VLSC | 2 | 40 | 211 | 5070 | Price_VLC_WetEnd_108 | VLSC | 7 | 5 | C-Face | 5 | Flanged |  |  | Flat |  | 'DS_Routings'
| 50707-2P-50HP-VLSC | 1.625 | X4 | 50707-2P-50HP-VLSC | 2 | 50 | 211 | 5070 | Price_VLC_WetEnd_109 | VLSC | 7 | 5 | C-Face | 5 | Flanged |  |  | Flat |  | 'DS_Routings'
| 50707-2P-60HP-VLSC | 1.625 | X4 | 50707-2P-60HP-VLSC | 2 | 60 | 211 | 5070 | Price_VLC_WetEnd_110 | VLSC | 7 | 5 | C-Face | 5 | Flanged |  |  | Flat |  | 'DS_Routings'
| 50957-4P-7.5HP-VLSC | 1.125 | X3 | 50957-4P-7.5HP-VLSC | 4 | 7.5 | 239 | 5095 | Price_VLC_WetEnd_111 | VLSC | 9.5 | 5 | C-Face | 5 | Flanged |  |  | Flat |  | 'DS_Routings'
| 50957-4P-10HP-VLSC | 1.125 | X3 | 50957-4P-10HP-VLSC | 4 | 10 | 239 | 5095 | Price_VLC_WetEnd_112 | VLSC | 9.5 | 5 | C-Face | 5 | Flanged |  |  | Flat |  | 'DS_Routings'
| 50957-4P-15HP-VLSC | 1.125 | X4 | 50957-4P-15HP-VLSC | 4 | 15 | 239 | 5095 | Price_VLC_WetEnd_113 | VLSC | 9.5 | 5 | C-Face | 5 | Flanged |  |  | Flat |  | 'DS_Routings'
| 50957-4P-20HP-VLSC | 1.125 | X4 | 50957-4P-20HP-VLSC | 4 | 20 | 239 | 5095 | Price_VLC_WetEnd_114 | VLSC | 9.5 | 5 | C-Face | 5 | Flanged |  |  | Flat |  | 'DS_Routings'
| 50959-2P-60HP-VLSC | 1.625 | XA | 50959-2P-60HP-VLSC | 2 | 60 | 239 | 5095 | Price_VLC_WetEnd_115 | VLSC | 9.5 | 5 | C-Face | 5 | Flanged |  |  | Flat |  | 'DS_Routings'
| 50959-2P-75HP-VLSC | 1.625 | XA | 50959-2P-75HP-VLSC | 2 | 75 | 239 | 5095 | Price_VLC_WetEnd_116 | VLSC | 9.5 | 5 | C-Face | 5 | Flanged |  |  | Flat |  | 'DS_Routings'
| 50959-2P-100HP-VLSC | 1.625 | XA | 50959-2P-100HP-VLSC | 2 | 100 | 239 | 5095 | Price_VLC_WetEnd_117 | VLSC | 9.5 | 5 | C-Face | 5 | Flanged |  |  | Flat |  | 'DS_Routings'
| 50959-2P-125HP-VLSC | 1.625 | XA | 50959-2P-125HP-VLSC | 2 | 125 | 239 | 5095 | Price_VLC_WetEnd_118 | VLSC | 9.5 | 5 | C-Face | 5 | Flanged |  |  | Flat |  | 'DS_Routings'
| 50129-4P-15HP-VLSC | 1.125 | XA | 50129-4P-15HP-VLSC | 4 | 15 | 341 | 5012 | Price_VLC_WetEnd_119 | VLSC | 12 | 5 | C-Face | 5 | Flanged |  |  | Flat |  | 'DS_Routings'
| 50129-4P-20HP-VLSC | 1.125 | XA | 50129-4P-20HP-VLSC | 4 | 20 | 341 | 5012 | Price_VLC_WetEnd_120 | VLSC | 12 | 5 | C-Face | 5 | Flanged |  |  | Flat |  | 'DS_Routings'
| 50129-4P-25HP-VLSC | 1.125 | XA | 50129-4P-25HP-VLSC | 4 | 25 | 341 | 5012 | Price_VLC_WetEnd_121 | VLSC | 12 | 5 | C-Face | 5 | Flanged |  |  | Flat |  | 'DS_Routings'
| 50129-4P-30HP-VLSC | 1.125 | XA | 50129-4P-30HP-VLSC | 4 | 30 | 341 | 5012 | Price_VLC_WetEnd_122 | VLSC | 12 | 5 | C-Face | 5 | Flanged |  |  | Flat |  | 'DS_Routings'
| 50129-4P-40HP-VLSC | 1.625 | XA | 50129-4P-40HP-VLSC | 4 | 40 | 341 | 5012 | Price_VLC_WetEnd_123 | VLSC | 12 | 5 | C-Face | 5 | Flanged |  |  | Flat |  | 'DS_Routings'
| 50129-4P-50HP-VLSC | 1.625 | XA | 50129-4P-50HP-VLSC | 4 | 50 | 341 | 5012 | Price_VLC_WetEnd_124 | VLSC | 12 | 5 | C-Face | 5 | Flanged |  |  | Flat |  | 'DS_Routings'
| 50129-4P-60HP-VLSC | 1.625 | XA | 50129-4P-60HP-VLSC | 4 | 60 | 341 | 5012 | Price_VLC_WetEnd_125 | VLSC | 12 | 5 | C-Face | 5 | Flanged |  |  | Flat |  | 'DS_Routings'
| 5012A-4P-10HP-VLSC | 1.125 | XA | 5012A-4P-10HP-VLSC | 4 | 10 | 341 | 5012 | Price_VLC_WetEnd_126 | VLSC | 12 | 5 | C-Face | 5 | Flanged |  |  | Flat |  | 'DS_Routings'
| 5012A-4P-15HP-VLSC | 1.125 | XA | 5012A-4P-15HP-VLSC | 4 | 15 | 341 | 5012 | Price_VLC_WetEnd_127 | VLSC | 12 | 5 | C-Face | 5 | Flanged |  |  | Flat |  | 'DS_Routings'
| 5012A-4P-20HP-VLSC | 1.125 | XA | 5012A-4P-20HP-VLSC | 4 | 20 | 341 | 5012 | Price_VLC_WetEnd_128 | VLSC | 12 | 5 | C-Face | 5 | Flanged |  |  | Flat |  | 'DS_Routings'
| 5012A-4P-25HP-VLSC | 1.125 | XA | 5012A-4P-25HP-VLSC | 4 | 25 | 341 | 5012 | Price_VLC_WetEnd_129 | VLSC | 12 | 5 | C-Face | 5 | Flanged |  |  | Flat |  | 'DS_Routings'
| 5012A-4P-30HP-VLSC | 1.125 | XA | 5012A-4P-30HP-VLSC | 4 | 30 | 341 | 5012 | Price_VLC_WetEnd_130 | VLSC | 12 | 5 | C-Face | 5 | Flanged |  |  | Flat |  | 'DS_Routings'
| 5012A-4P-40HP-VLSC | 1.625 | XA | 5012A-4P-40HP-VLSC | 4 | 40 | 341 | 5012 | Price_VLC_WetEnd_131 | VLSC | 12 | 5 | C-Face | 5 | Flanged |  |  | Flat |  | 'DS_Routings'
| 50157-4P-50HP-VLSC | 2.125 | XA | 50157-4P-50HP-VLSC | 4 | 50 | 460 | 5015 | Price_VLC_WetEnd_132 | VLSC | 15 | 5 | C-Face | 5 | Flanged |  |  | Flat |  | 'DS_Routings'
| 50157-4P-60HP-VLSC | 2.125 | X5 | 50157-4P-60HP-VLSC | 4 | 60 | 460 | 5015 | Price_VLC_WetEnd_133 | VLSC | 15 | 5 | C-Face | 5 | Flanged |  |  | Flat |  | 'DS_Routings'
| 50157-4P-75HP-VLSC | 2.125 | X5 | 50157-4P-75HP-VLSC | 4 | 75 | 460 | 5015 | Price_VLC_WetEnd_134 | VLSC | 15 | 5 | C-Face | 5 | Flanged |  |  | Flat |  | 'DS_Routings'
| 50157-4P-100HP-VLSC | 2.125 | X5 | 50157-4P-100HP-VLSC | 4 | 100 | 460 | 5015 | Price_VLC_WetEnd_135 | VLSC | 15 | 5 | C-Face | 5 | Flanged |  |  | Flat |  | 'DS_Routings'
| 60957-4P-15HP-VLSC | 1.125 | X4 | 60957-4P-15HP-VLSC | 4 | 15 | 298 | 6095 | Price_VLC_WetEnd_136 | VLSC | 9.5 | 6 | C-Face | 6 | Flanged |  |  | Flat |  | 'DS_Routings'
| 60957-4P-20HP-VLSC | 1.125 | X4 | 60957-4P-20HP-VLSC | 4 | 20 | 298 | 6095 | Price_VLC_WetEnd_137 | VLSC | 9.5 | 6 | C-Face | 6 | Flanged |  |  | Flat |  | 'DS_Routings'
| 60957-4P-25HP-VLSC | 1.125 | X4 | 60957-4P-25HP-VLSC | 4 | 25 | 298 | 6095 | Price_VLC_WetEnd_138 | VLSC | 9.5 | 6 | C-Face | 6 | Flanged |  |  | Flat |  | 'DS_Routings'
| 60957-4P-30HP-VLSC | 1.125 | X4 | 60957-4P-30HP-VLSC | 4 | 30 | 298 | 6095 | Price_VLC_WetEnd_139 | VLSC | 9.5 | 6 | C-Face | 6 | Flanged |  |  | Flat |  | 'DS_Routings'
| 60125-4P-20HP-VLSC | 1.125 | XA | 60125-4P-20HP-VLSC | 4 | 20 | 342 | 6012 | Price_VLC_WetEnd_140 | VLSC | 12 | 6 | C-Face | 6 | Flanged |  |  | Flat |  | 'DS_Routings'
| 60125-4P-25HP-VLSC | 1.125 | XA | 60125-4P-25HP-VLSC | 4 | 25 | 342 | 6012 | Price_VLC_WetEnd_141 | VLSC | 12 | 6 | C-Face | 6 | Flanged |  |  | Flat |  | 'DS_Routings'
| 60125-4P-30HP-VLSC | 1.125 | XA | 60125-4P-30HP-VLSC | 4 | 30 | 342 | 6012 | Price_VLC_WetEnd_142 | VLSC | 12 | 6 | C-Face | 6 | Flanged |  |  | Flat |  | 'DS_Routings'
| 60125-4P-40HP-VLSC | 1.625 | XA | 60125-4P-40HP-VLSC | 4 | 40 | 342 | 6012 | Price_VLC_WetEnd_143 | VLSC | 12 | 6 | C-Face | 6 | Flanged |  |  | Flat |  | 'DS_Routings'
| 60125-4P-50HP-VLSC | 1.625 | XA | 60125-4P-50HP-VLSC | 4 | 50 | 342 | 6012 | Price_VLC_WetEnd_144 | VLSC | 12 | 6 | C-Face | 6 | Flanged |  |  | Flat |  | 'DS_Routings'
| 60125-4P-60HP-VLSC | 1.625 | XA | 60125-4P-60HP-VLSC | 4 | 60 | 342 | 6012 | Price_VLC_WetEnd_145 | VLSC | 12 | 6 | C-Face | 6 | Flanged |  |  | Flat |  | 'DS_Routings'
| 60157-4P-75HP-VLSC | 2.125 | X5 | 60157-4P-75HP-VLSC | 4 | 75 | 490 | 6015 | Price_VLC_WetEnd_146 | VLSC | 15 | 6 | C-Face | 6 | Flanged |  |  | Flat |  | 'DS_Routings'
| 60157-4P-100HP-VLSC | 2.125 | X5 | 60157-4P-100HP-VLSC | 4 | 100 | 490 | 6015 | Price_VLC_WetEnd_147 | VLSC | 15 | 6 | C-Face | 6 | Flanged |  |  | Flat |  | 'DS_Routings'
| 60157-4P-125HP-VLSC | 2.125 | X5 | 60157-4P-125HP-VLSC | 4 | 125 | 490 | 6015 | Price_VLC_WetEnd_148 | VLSC | 15 | 6 | C-Face | 6 | Flanged |  |  | Flat |  | 'DS_Routings'
| 80951-4P-20HP-VLSC | 1.125 | XA | 80951-4P-20HP-VLSC | 4 | 20 | 519 | 8095 | Price_VLC_WetEnd_149 | VLSC | 9.5 | 8 | C-Face | 8 | Flanged |  |  | Flat |  | 'DS_Routings'
| 80951-4P-25HP-VLSC | 1.125 | XA | 80951-4P-25HP-VLSC | 4 | 25 | 519 | 8095 | Price_VLC_WetEnd_150 | VLSC | 9.5 | 8 | C-Face | 8 | Flanged |  |  | Flat |  | 'DS_Routings'
| 80951-4P-30HP-VLSC | 1.125 | XA | 80951-4P-30HP-VLSC | 4 | 30 | 519 | 8095 | Price_VLC_WetEnd_151 | VLSC | 9.5 | 8 | C-Face | 8 | Flanged |  |  | Flat |  | 'DS_Routings'
| 80951-4P-40HP-VLSC | 1.625 | XA | 80951-4P-40HP-VLSC | 4 | 40 | 519 | 8095 | Price_VLC_WetEnd_152 | VLSC | 9.5 | 8 | C-Face | 8 | Flanged |  |  | Flat |  | 'DS_Routings'
| 80123-4P-25HP-VLSC | 1.125 | XA | 80123-4P-25HP-VLSC | 4 | 25 | 507 | 8012 | Price_VLC_WetEnd_153 | VLSC | 12 | 8 | C-Face | 8 | Flanged |  |  | Flat |  | 'DS_Routings'
| 80123-4P-30HP-VLSC | 1.125 | XA | 80123-4P-30HP-VLSC | 4 | 30 | 507 | 8012 | Price_VLC_WetEnd_154 | VLSC | 12 | 8 | C-Face | 8 | Flanged |  |  | Flat |  | 'DS_Routings'
| 80123-4P-40HP-VLSC | 1.625 | XA | 80123-4P-40HP-VLSC | 4 | 40 | 507 | 8012 | Price_VLC_WetEnd_155 | VLSC | 12 | 8 | C-Face | 8 | Flanged |  |  | Flat |  | 'DS_Routings'
| 80123-4P-50HP-VLSC | 1.625 | XA | 80123-4P-50HP-VLSC | 4 | 50 | 507 | 8012 | Price_VLC_WetEnd_156 | VLSC | 12 | 8 | C-Face | 8 | Flanged |  |  | Flat |  | 'DS_Routings'
| 80123-4P-60HP-VLSC | 2.125 | X5 | 80123-4P-60HP-VLSC | 4 | 60 | 507 | 8012 | Price_VLC_WetEnd_157 | VLSC | 12 | 8 | C-Face | 8 | Flanged |  |  | Flat |  | 'DS_Routings'
| 80123-4P-75HP-VLSC | 2.125 | X5 | 80123-4P-75HP-VLSC | 4 | 75 | 507 | 8012 | Price_VLC_WetEnd_158 | VLSC | 12 | 8 | C-Face | 8 | Flanged |  |  | Flat |  | 'DS_Routings'
| 80123-4P-100HP-VLSC | 2.125 | X5 | 80123-4P-100HP-VLSC | 4 | 100 | 507 | 8012 | Price_VLC_WetEnd_159 | VLSC | 12 | 8 | C-Face | 8 | Flanged |  |  | Flat |  | 'DS_Routings'
| 80157-4P-100HP-VLSC | 2.125 | X5 | 80157-4P-100HP-VLSC | 4 | 100 | 760 | 8015 | Price_VLC_WetEnd_160 | VLSC | 15 | 8 | C-Face | 8 | Flanged |  |  | Flat |  | 'DS_Routings'
| 80157-4P-125HP-VLSC | 2.125 | X5 | 80157-4P-125HP-VLSC | 4 | 125 | 760 | 8015 | Price_VLC_WetEnd_161 | VLSC | 15 | 8 | C-Face | 8 | Flanged |  |  | Flat |  | 'DS_Routings'
| 80157-4P-150HP-VLSC | 2.125 | X5 | 80157-4P-150HP-VLSC | 4 | 150 | 760 | 8015 | Price_VLC_WetEnd_162 | VLSC | 15 | 8 | C-Face | 8 | Flanged |  |  | Flat |  | 'DS_Routings'
| 10123-4P-75HP-VLSC | 2.125 | X5 | 10123-4P-75HP-VLSC | 4 | 75 | 870 | 1012 | Price_VLC_WetEnd_163 | VLSC | 12 | 10 | C-Face | 10 | Flanged |  |  | Flat |  | 'DS_Routings'
| 10123-4P-100HP-VLSC | 2.125 | X5 | 10123-4P-100HP-VLSC | 4 | 100 | 870 | 1012 | Price_VLC_WetEnd_164 | VLSC | 12 | 10 | C-Face | 10 | Flanged |  |  | Flat |  | 'DS_Routings'
| 10123-4P-125HP-VLSC | 2.125 | X5 | 10123-4P-125HP-VLSC | 4 | 125 | 870 | 1012 | Price_VLC_WetEnd_165 | VLSC | 12 | 10 | C-Face | 10 | Flanged |  |  | Flat |  | 'DS_Routings'
| 12707-2P-5HP-VLC |  | X3 | 12707-2P-5HP-VLC | 2 | 5 | 78 | 1270 | Price_VLC_WetEnd_166 | VLC | 7 | 1.25 | C-Face | 1.25 | Flanged |  |  | Flat |  | 'DS_Routings'
| 12707-2P-7.5HP-VLC |  | X3 | 12707-2P-7.5HP-VLC | 2 | 7.5 | 78 | 1270 | Price_VLC_WetEnd_167 | VLC | 7 | 1.25 | C-Face | 1.25 | Flanged |  |  | Flat |  | 'DS_Routings'
| 12707-2P-10HP-VLC |  | X3 | 12707-2P-10HP-VLC | 2 | 10 | 78 | 1270 | Price_VLC_WetEnd_168 | VLC | 7 | 1.25 | C-Face | 1.25 | Flanged |  |  | Flat |  | 'DS_Routings'
| 12707-2P-15HP-VLC |  | X3 | 12707-2P-15HP-VLC | 2 | 15 | 78 | 1270 | Price_VLC_WetEnd_169 | VLC | 7 | 1.25 | C-Face | 1.25 | Flanged |  |  | Flat |  | 'DS_Routings'
| 12707-4P-3HP-VLC |  | X3 | 12707-4P-3HP-VLC | 4 | 3 | 78 | 1270 | Price_VLC_WetEnd_170 | VLC | 7 | 1.25 | C-Face | 1.25 | Flanged |  |  | Flat |  | 'DS_Routings'
| 12707-4P-5HP-VLC |  | X3 | 12707-4P-5HP-VLC | 4 | 5 | 78 | 1270 | Price_VLC_WetEnd_171 | VLC | 7 | 1.25 | C-Face | 1.25 | Flanged |  |  | Flat |  | 'DS_Routings'
| 12707-4P-7.5HP-VLC |  | X3 | 12707-4P-7.5HP-VLC | 4 | 7.5 | 78 | 1270 | Price_VLC_WetEnd_172 | VLC | 7 | 1.25 | C-Face | 1.25 | Flanged |  |  | Flat |  | 'DS_Routings'
| 15709-2P-5HP-VLC |  | X3 | 15709-2P-5HP-VLC | 2 | 5 | 90 | 1570 | Price_VLC_WetEnd_173 | VLC | 7 | 1.5 | C-Face | 1.5 | Flanged |  |  | Flat |  | 'DS_Routings'
| 15709-2P-7.5HP-VLC |  | X3 | 15709-2P-7.5HP-VLC | 2 | 7.5 | 90 | 1570 | Price_VLC_WetEnd_174 | VLC | 7 | 1.5 | C-Face | 1.5 | Flanged |  |  | Flat |  | 'DS_Routings'
| 15709-2P-10HP-VLC |  | X3 | 15709-2P-10HP-VLC | 2 | 10 | 90 | 1570 | Price_VLC_WetEnd_175 | VLC | 7 | 1.5 | C-Face | 1.5 | Flanged |  |  | Flat |  | 'DS_Routings'
| 15709-2P-15HP-VLC |  | X3 | 15709-2P-15HP-VLC | 2 | 15 | 90 | 1570 | Price_VLC_WetEnd_176 | VLC | 7 | 1.5 | C-Face | 1.5 | Flanged |  |  | Flat |  | 'DS_Routings'
| 15709-4P-3HP-VLC |  | X3 | 15709-4P-3HP-VLC | 4 | 3 | 90 | 1570 | Price_VLC_WetEnd_177 | VLC | 7 | 1.5 | C-Face | 1.5 | Flanged |  |  | Flat |  | 'DS_Routings'
| 20705-2P-5HP-VLC |  | X3 | 20705-2P-5HP-VLC | 2 | 5 | 90 | 2070 | Price_VLC_WetEnd_178 | VLC | 7 | 2 | C-Face | 2 | Flanged |  |  | Flat |  | 'DS_Routings'
| 20705-2P-7.5HP-VLC |  | X3 | 20705-2P-7.5HP-VLC | 2 | 7.5 | 90 | 2070 | Price_VLC_WetEnd_179 | VLC | 7 | 2 | C-Face | 2 | Flanged |  |  | Flat |  | 'DS_Routings'
| 20705-2P-10HP-VLC |  | X3 | 20705-2P-10HP-VLC | 2 | 10 | 90 | 2070 | Price_VLC_WetEnd_180 | VLC | 7 | 2 | C-Face | 2 | Flanged |  |  | Flat |  | 'DS_Routings'
| 20705-2P-15HP-VLC |  | X3 | 20705-2P-15HP-VLC | 2 | 15 | 90 | 2070 | Price_VLC_WetEnd_181 | VLC | 7 | 2 | C-Face | 2 | Flanged |  |  | Flat |  | 'DS_Routings'
| 20705-2P-20HP-VLC |  | X3 | 20705-2P-20HP-VLC | 2 | 20 | 90 | 2070 | Price_VLC_WetEnd_182 | VLC | 7 | 2 | C-Face | 2 | Flanged |  |  | Flat |  | 'DS_Routings'
| 20705-4P-3HP-VLC |  | X3 | 20705-4P-3HP-VLC | 4 | 3 | 90 | 2070 | Price_VLC_WetEnd_183 | VLC | 7 | 2 | C-Face | 2 | Flanged |  |  | Flat |  | 'DS_Routings'
| 20951-2P-15HP-VLC |  | X3 | 20951-2P-15HP-VLC | 2 | 15 | 119 | 2095 | Price_VLC_WetEnd_184 | VLC | 9.5 | 2 | C-Face | 2 | Flanged |  |  | Flat |  | 'DS_Routings'
| 20951-2P-20HP-VLC |  | X4 | 20951-2P-20HP-VLC | 2 | 20 | 119 | 2095 | Price_VLC_WetEnd_185 | VLC | 9.5 | 2 | C-Face | 2 | Flanged |  |  | Flat |  | 'DS_Routings'
| 20951-2P-25HP-VLC |  | X4 | 20951-2P-25HP-VLC | 2 | 25 | 119 | 2095 | Price_VLC_WetEnd_186 | VLC | 9.5 | 2 | C-Face | 2 | Flanged |  |  | Flat |  | 'DS_Routings'
| 20951-2P-30HP-VLC |  | X4 | 20951-2P-30HP-VLC | 2 | 30 | 119 | 2095 | Price_VLC_WetEnd_187 | VLC | 9.5 | 2 | C-Face | 2 | Flanged |  |  | Flat |  | 'DS_Routings'
| 20951-4P-3HP-VLC |  | X3 | 20951-4P-3HP-VLC | 4 | 3 | 119 | 2095 | Price_VLC_WetEnd_188 | VLC | 9.5 | 2 | C-Face | 2 | Flanged |  |  | Flat |  | 'DS_Routings'
| 20951-4P-5HP-VLC |  | X3 | 20951-4P-5HP-VLC | 4 | 5 | 119 | 2095 | Price_VLC_WetEnd_189 | VLC | 9.5 | 2 | C-Face | 2 | Flanged |  |  | Flat |  | 'DS_Routings'
| 20955-4P-3HP-VLC |  | X3 | 20955-4P-3HP-VLC | 4 | 3 | 119 | 2095 | Price_VLC_WetEnd_190 | VLC | 9.5 | 2 | C-Face | 2 | Flanged |  |  | Flat |  | 'DS_Routings'
| 20955-4P-5HP-VLC |  | X3 | 20955-4P-5HP-VLC | 4 | 5 | 119 | 2095 | Price_VLC_WetEnd_191 | VLC | 9.5 | 2 | C-Face | 2 | Flanged |  |  | Flat |  | 'DS_Routings'
| 20955-4P-7.5HP-VLC |  | X3 | 20955-4P-7.5HP-VLC | 4 | 7.5 | 119 | 2095 | Price_VLC_WetEnd_192 | VLC | 9.5 | 2 | C-Face | 2 | Flanged |  |  | Flat |  | 'DS_Routings'
| 20955-2P-15HP-VLC |  | X3 | 20955-2P-15HP-VLC | 2 | 15 | 119 | 2095 | Price_VLC_WetEnd_193 | VLC | 9.5 | 2 | C-Face | 2 | Flanged |  |  | Flat |  | 'DS_Routings'
| 20955-2P-20HP-VLC |  | X4 | 20955-2P-20HP-VLC | 2 | 20 | 119 | 2095 | Price_VLC_WetEnd_194 | VLC | 9.5 | 2 | C-Face | 2 | Flanged |  |  | Flat |  | 'DS_Routings'
| 20955-2P-25HP-VLC |  | X4 | 20955-2P-25HP-VLC | 2 | 25 | 119 | 2095 | Price_VLC_WetEnd_195 | VLC | 9.5 | 2 | C-Face | 2 | Flanged |  |  | Flat |  | 'DS_Routings'
| 20955-2P-30HP-VLC |  | X4 | 20955-2P-30HP-VLC | 2 | 30 | 119 | 2095 | Price_VLC_WetEnd_196 | VLC | 9.5 | 2 | C-Face | 2 | Flanged |  |  | Flat |  | 'DS_Routings'
| 20955-2P-40HP-VLC |  | X4 | 20955-2P-40HP-VLC | 2 | 40 | 121 | 2095 | Price_VLC_WetEnd_197 | VLC | 9.5 | 2 | C-Face | 2 | Flanged |  |  | Flat |  | 'DS_Routings'
| 20955-2P-50HP-VLC |  | X4 | 20955-2P-50HP-VLC | 2 | 50 | 121 | 2095 | Price_VLC_WetEnd_198 | VLC | 9.5 | 2 | C-Face | 2 | Flanged |  |  | Flat |  | 'DS_Routings'
| 20959-4P-3HP-VLC |  | X3 | 20959-4P-3HP-VLC | 4 | 3 | 121 | 2095 | Price_VLC_WetEnd_199 | VLC | 9.5 | 2 | C-Face | 2 | Flanged |  |  | Flat |  | 'DS_Routings'
| 20959-4P-5HP-VLC |  | X3 | 20959-4P-5HP-VLC | 4 | 5 | 121 | 2095 | Price_VLC_WetEnd_200 | VLC | 9.5 | 2 | C-Face | 2 | Flanged |  |  | Flat |  | 'DS_Routings'
| 20959-4P-7.5HP-VLC |  | X3 | 20959-4P-7.5HP-VLC | 4 | 7.5 | 121 | 2095 | Price_VLC_WetEnd_201 | VLC | 9.5 | 2 | C-Face | 2 | Flanged |  |  | Flat |  | 'DS_Routings'
| 20959-2P-20HP-VLC |  | X4 | 20959-2P-20HP-VLC | 2 | 20 | 121 | 2095 | Price_VLC_WetEnd_202 | VLC | 9.5 | 2 | C-Face | 2 | Flanged |  |  | Flat |  | 'DS_Routings'
| 20959-2P-25HP-VLC |  | X4 | 20959-2P-25HP-VLC | 2 | 25 | 121 | 2095 | Price_VLC_WetEnd_203 | VLC | 9.5 | 2 | C-Face | 2 | Flanged |  |  | Flat |  | 'DS_Routings'
| 20959-2P-30HP-VLC |  | X4 | 20959-2P-30HP-VLC | 2 | 30 | 121 | 2095 | Price_VLC_WetEnd_204 | VLC | 9.5 | 2 | C-Face | 2 | Flanged |  |  | Flat |  | 'DS_Routings'
| 20959-2P-40HP-VLC |  | X4 | 20959-2P-40HP-VLC | 2 | 40 | 121 | 2095 | Price_VLC_WetEnd_205 | VLC | 9.5 | 2 | C-Face | 2 | Flanged |  |  | Flat |  | 'DS_Routings'
| 20959-2P-50HP-VLC |  | X4 | 20959-2P-50HP-VLC | 2 | 50 | 121 | 2095 | Price_VLC_WetEnd_206 | VLC | 9.5 | 2 | C-Face | 2 | Flanged |  |  | Flat |  | 'DS_Routings'
| 20959-2P-60HP-VLC |  | X4 | 20959-2P-60HP-VLC | 2 | 60 | 121 | 2095 | Price_VLC_WetEnd_207 | VLC | 9.5 | 2 | C-Face | 2 | Flanged |  |  | Flat |  | 'DS_Routings'
| 25709-2P-7.5HP-VLC |  | X4 | 25709-2P-7.5HP-VLC | 2 | 7.5 | 91 | 2570 | Price_VLC_WetEnd_208 | VLC | 7 | 2.5 | C-Face | 2.5 | Flanged |  |  | Flat |  | 'DS_Routings'
| 25709-2P-10HP-VLC |  | X4 | 25709-2P-10HP-VLC | 2 | 10 | 91 | 2570 | Price_VLC_WetEnd_209 | VLC | 7 | 2.5 | C-Face | 2.5 | Flanged |  |  | Flat |  | 'DS_Routings'
| 25709-2P-15HP-VLC |  | X3 | 25709-2P-15HP-VLC | 2 | 15 | 91 | 2570 | Price_VLC_WetEnd_210 | VLC | 7 | 2.5 | C-Face | 2.5 | Flanged |  |  | Flat |  | 'DS_Routings'
| 25709-2P-20HP-VLC |  | X4 | 25709-2P-20HP-VLC | 2 | 20 | 91 | 2570 | Price_VLC_WetEnd_211 | VLC | 7 | 2.5 | C-Face | 2.5 | Flanged |  |  | Flat |  | 'DS_Routings'
| 25709-2P-25HP-VLC |  | X4 | 25709-2P-25HP-VLC | 2 | 25 | 91 | 2570 | Price_VLC_WetEnd_212 | VLC | 7 | 2.5 | C-Face | 2.5 | Flanged |  |  | Flat |  | 'DS_Routings'
| 25709-4P-3HP-VLC |  | X4 | 25709-4P-3HP-VLC | 4 | 3 | 91 | 2570 | Price_VLC_WetEnd_213 | VLC | 7 | 2.5 | C-Face | 2.5 | Flanged |  |  | Flat |  | 'DS_Routings'
| 25953-4P-3HP-VLC |  | X3 | 25953-4P-3HP-VLC | 4 | 3 | 128 | 2595 | Price_VLC_WetEnd_214 | VLC | 9.5 | 2.5 | C-Face | 2.5 | Flanged |  |  | Flat |  | 'DS_Routings'
| 25953-4P-5HP-VLC |  | X3 | 25953-4P-5HP-VLC | 4 | 5 | 128 | 2595 | Price_VLC_WetEnd_215 | VLC | 9.5 | 2.5 | C-Face | 2.5 | Flanged |  |  | Flat |  | 'DS_Routings'
| 25953-4P-7.5HP-VLC |  | X3 | 25953-4P-7.5HP-VLC | 4 | 7.5 | 128 | 2595 | Price_VLC_WetEnd_216 | VLC | 9.5 | 2.5 | C-Face | 2.5 | Flanged |  |  | Flat |  | 'DS_Routings'
| 25953-2P-20HP-VLC |  | X4 | 25953-2P-20HP-VLC | 2 | 20 | 128 | 2595 | Price_VLC_WetEnd_217 | VLC | 9.5 | 2.5 | C-Face | 2.5 | Flanged |  |  | Flat |  | 'DS_Routings'
| 25953-2P-25HP-VLC |  | X4 | 25953-2P-25HP-VLC | 2 | 25 | 128 | 2595 | Price_VLC_WetEnd_218 | VLC | 9.5 | 2.5 | C-Face | 2.5 | Flanged |  |  | Flat |  | 'DS_Routings'
| 25953-2P-30HP-VLC |  | X4 | 25953-2P-30HP-VLC | 2 | 30 | 128 | 2595 | Price_VLC_WetEnd_219 | VLC | 9.5 | 2.5 | C-Face | 2.5 | Flanged |  |  | Flat |  | 'DS_Routings'
| 25953-2P-40HP-VLC |  | X4 | 25953-2P-40HP-VLC | 2 | 40 | 128 | 2595 | Price_VLC_WetEnd_220 | VLC | 9.5 | 2.5 | C-Face | 2.5 | Flanged |  |  | Flat |  | 'DS_Routings'
| 25953-2P-50HP-VLC |  | X4 | 25953-2P-50HP-VLC | 2 | 50 | 128 | 2595 | Price_VLC_WetEnd_221 | VLC | 9.5 | 2.5 | C-Face | 2.5 | Flanged |  |  | Flat |  | 'DS_Routings'
| 25953-2P-60HP-VLC |  | X4 | 25953-2P-60HP-VLC | 2 | 60 | 128 | 2595 | Price_VLC_WetEnd_222 | VLC | 9.5 | 2.5 | C-Face | 2.5 | Flanged |  |  | Flat |  | 'DS_Routings'
| 25121-4P-5HP-VLC |  | X3 | 25121-4P-5HP-VLC | 4 | 5 | 156 | 2512 | Price_VLC_WetEnd_223 | VLC | 12 | 2.5 | C-Face | 2.5 | Flanged |  |  | Flat |  | 'DS_Routings'
| 25121-4P-7.5HP-VLC |  | X3 | 25121-4P-7.5HP-VLC | 4 | 7.5 | 156 | 2512 | Price_VLC_WetEnd_224 | VLC | 12 | 2.5 | C-Face | 2.5 | Flanged |  |  | Flat |  | 'DS_Routings'
| 25121-4P-10HP-VLC |  | X3 | 25121-4P-10HP-VLC | 4 | 10 | 156 | 2512 | Price_VLC_WetEnd_225 | VLC | 12 | 2.5 | C-Face | 2.5 | Flanged |  |  | Flat |  | 'DS_Routings'
| 25121-4P-15HP-VLC |  | XA | 25121-4P-15HP-VLC | 4 | 15 | 156 | 2512 | Price_VLC_WetEnd_226 | VLC | 12 | 2.5 | C-Face | 2.5 | Flanged |  |  | Flat |  | 'DS_Routings'
| 30707-4P-3HP-VLC |  | X3 | 30707-4P-3HP-VLC | 4 | 3 | 130 | 3070 | Price_VLC_WetEnd_227 | VLC | 7 | 3 | C-Face | 3 | Flanged |  |  | Flat |  | 'DS_Routings'
| 30707-4P-5HP-VLC |  | X3 | 30707-4P-5HP-VLC | 4 | 5 | 130 | 3070 | Price_VLC_WetEnd_228 | VLC | 7 | 3 | C-Face | 3 | Flanged |  |  | Flat |  | 'DS_Routings'
| 30707-2P-15HP-VLC |  | X3 | 30707-2P-15HP-VLC | 2 | 15 | 130 | 3070 | Price_VLC_WetEnd_229 | VLC | 7 | 3 | C-Face | 3 | Flanged |  |  | Flat |  | 'DS_Routings'
| 30707-2P-20HP-VLC |  | X4 | 30707-2P-20HP-VLC | 2 | 20 | 130 | 3070 | Price_VLC_WetEnd_230 | VLC | 7 | 3 | C-Face | 3 | Flanged |  |  | Flat |  | 'DS_Routings'
| 30707-2P-25HP-VLC |  | X4 | 30707-2P-25HP-VLC | 2 | 25 | 130 | 3070 | Price_VLC_WetEnd_231 | VLC | 7 | 3 | C-Face | 3 | Flanged |  |  | Flat |  | 'DS_Routings'
| 30707-2P-30HP-VLC |  | X4 | 30707-2P-30HP-VLC | 2 | 30 | 130 | 3070 | Price_VLC_WetEnd_232 | VLC | 7 | 3 | C-Face | 3 | Flanged |  |  | Flat |  | 'DS_Routings'
| 30957-4P-5HP-VLC |  | X3 | 30957-4P-5HP-VLC | 4 | 5 | 153 | 3095 | Price_VLC_WetEnd_233 | VLC | 9.5 | 3 | C-Face | 3 | Flanged |  |  | Flat |  | 'DS_Routings'
| 30957-4P-7.5HP-VLC |  | X3 | 30957-4P-7.5HP-VLC | 4 | 5 | 153 | 3095 | Price_VLC_WetEnd_234 | VLC | 9.5 | 3 | C-Face | 3 | Flanged |  |  | Flat |  | 'DS_Routings'
| 30957-4P-10HP-VLC |  | X3 | 30957-4P-10HP-VLC | 4 | 10 | 153 | 3095 | Price_VLC_WetEnd_235 | VLC | 9.5 | 3 | C-Face | 3 | Flanged |  |  | Flat |  | 'DS_Routings'
| 30957-2P-30HP-VLC |  | X4 | 30957-2P-30HP-VLC | 2 | 30 | 153 | 3095 | Price_VLC_WetEnd_236 | VLC | 9.5 | 3 | C-Face | 3 | Flanged |  |  | Flat |  | 'DS_Routings'
| 30957-2P-40HP-VLC |  | X4 | 30957-2P-40HP-VLC | 2 | 40 | 153 | 3095 | Price_VLC_WetEnd_237 | VLC | 9.5 | 3 | C-Face | 3 | Flanged |  |  | Flat |  | 'DS_Routings'
| 30957-2P-50HP-VLC |  | X4 | 30957-2P-50HP-VLC | 2 | 50 | 153 | 3095 | Price_VLC_WetEnd_238 | VLC | 9.5 | 3 | C-Face | 3 | Flanged |  |  | Flat |  | 'DS_Routings'
| 30957-2P-60HP-VLC |  | X4 | 30957-2P-60HP-VLC | 2 | 60 | 153 | 3095 | Price_VLC_WetEnd_239 | VLC | 9.5 | 3 | C-Face | 3 | Flanged |  |  | Flat |  | 'DS_Routings'
| 30123-4P-7.5HP-VLC |  | X3 | 30123-4P-7.5HP-VLC | 4 | 7.5 | 192 | 3012 | Price_VLC_WetEnd_240 | VLC | 12 | 3 | C-Face | 3 | Flanged |  |  | Flat |  | 'DS_Routings'
| 30123-4P-10HP-VLC |  | X3 | 30123-4P-10HP-VLC | 4 | 10 | 192 | 3012 | Price_VLC_WetEnd_241 | VLC | 12 | 3 | C-Face | 3 | Flanged |  |  | Flat |  | 'DS_Routings'
| 30123-4P-15HP-VLC |  | XA | 30123-4P-15HP-VLC | 4 | 15 | 192 | 3012 | Price_VLC_WetEnd_242 | VLC | 12 | 3 | C-Face | 3 | Flanged |  |  | Flat |  | 'DS_Routings'
| 30123-4P-20HP-VLC |  | XA | 30123-4P-20HP-VLC | 4 | 20 | 192 | 3012 | Price_VLC_WetEnd_243 | VLC | 12 | 3 | C-Face | 3 | Flanged |  |  | Flat |  | 'DS_Routings'
| 40707-4P-3HP-VLC |  | X3 | 40707-4P-3HP-VLC | 4 | 3 | 159 | 4070 | Price_VLC_WetEnd_244 | VLC | 7 | 4 | C-Face | 4 | Flanged |  |  | Flat |  | 'DS_Routings'
| 40707-4P-5HP-VLC |  | X3 | 40707-4P-5HP-VLC | 4 | 5 | 159 | 4070 | Price_VLC_WetEnd_245 | VLC | 7 | 4 | C-Face | 4 | Flanged |  |  | Flat |  | 'DS_Routings'
| 40707-2P-15HP-VLC |  | X3 | 40707-2P-15HP-VLC | 2 | 15 | 159 | 4070 | Price_VLC_WetEnd_246 | VLC | 7 | 4 | C-Face | 4 | Flanged |  |  | Flat |  | 'DS_Routings'
| 40707-2P-20HP-VLC |  | X4 | 40707-2P-20HP-VLC | 2 | 20 | 159 | 4070 | Price_VLC_WetEnd_247 | VLC | 7 | 4 | C-Face | 4 | Flanged |  |  | Flat |  | 'DS_Routings'
| 40707-2P-25HP-VLC |  | X4 | 40707-2P-25HP-VLC | 2 | 25 | 159 | 4070 | Price_VLC_WetEnd_248 | VLC | 7 | 4 | C-Face | 4 | Flanged |  |  | Flat |  | 'DS_Routings'
| 40707-2P-30HP-VLC |  | X4 | 40707-2P-30HP-VLC | 2 | 30 | 159 | 4070 | Price_VLC_WetEnd_249 | VLC | 7 | 4 | C-Face | 4 | Flanged |  |  | Flat |  | 'DS_Routings'
| 40707-2P-40HP-VLC |  | X4 | 40707-2P-40HP-VLC | 2 | 40 | 159 | 4070 | Price_VLC_WetEnd_250 | VLC | 7 | 4 | C-Face | 4 | Flanged |  |  | Flat |  | 'DS_Routings'
| 40957-4P-5HP-VLC |  | X3 | 40957-4P-5HP-VLC | 4 | 5 | 197 | 4095 | Price_VLC_WetEnd_251 | VLC | 9.5 | 4 | C-Face | 4 | Flanged |  |  | Flat |  | 'DS_Routings'
| 40957-4P-7.5HP-VLC |  | X3 | 40957-4P-7.5HP-VLC | 4 | 7.5 | 197 | 4095 | Price_VLC_WetEnd_252 | VLC | 9.5 | 4 | C-Face | 4 | Flanged |  |  | Flat |  | 'DS_Routings'
| 40957-4P-10HP-VLC |  | X3 | 40957-4P-10HP-VLC | 4 | 10 | 197 | 4095 | Price_VLC_WetEnd_253 | VLC | 9.5 | 4 | C-Face | 4 | Flanged |  |  | Flat |  | 'DS_Routings'
| 40957-2P-40HP-VLC |  | XA | 40957-2P-40HP-VLC | 2 | 40 | 197 | 4095 | Price_VLC_WetEnd_254 | VLC | 9.5 | 4 | C-Face | 4 | Flanged |  |  | Flat |  | 'DS_Routings'
| 40957-2P-50HP-VLC |  | XA | 40957-2P-50HP-VLC | 2 | 50 | 197 | 4095 | Price_VLC_WetEnd_255 | VLC | 9.5 | 4 | C-Face | 4 | Flanged |  |  | Flat |  | 'DS_Routings'
| 40957-2P-60HP-VLC |  | XA | 40957-2P-60HP-VLC | 2 | 60 | 197 | 4095 | Price_VLC_WetEnd_256 | VLC | 9.5 | 4 | C-Face | 4 | Flanged |  |  | Flat |  | 'DS_Routings'
| 40957-2P-75HP-VLC |  | XA | 40957-2P-75HP-VLC | 2 | 75 | 197 | 4095 | Price_VLC_WetEnd_257 | VLC | 9.5 | 4 | C-Face | 4 | Flanged |  |  | Flat |  | 'DS_Routings'
| 40957-2P-100HP-VLC |  | XA | 40957-2P-100HP-VLC | 2 | 100 | 197 | 4095 | Price_VLC_WetEnd_258 | VLC | 9.5 | 4 | C-Face | 4 | Flanged |  |  | Flat |  | 'DS_Routings'
| 40957-4P-15HP-VLC |  | XA | 40957-4P-15HP-VLC | 4 | 15 | 197 | 4095 | Price_VLC_WetEnd_259 | VLC | 9.5 | 4 | C-Face | 4 | Flanged |  |  | Flat |  | 'DS_Routings'
| 40121-4P-15HP-VLC |  | XA | 40121-4P-15HP-VLC | 4 | 15 | 219 | 4012 | Price_VLC_WetEnd_260 | VLC | 12 | 4 | C-Face | 4 | Flanged |  |  | Flat |  | 'DS_Routings'
| 40121-4P-20HP-VLC |  | XA | 40121-4P-20HP-VLC | 4 | 20 | 219 | 4012 | Price_VLC_WetEnd_261 | VLC | 12 | 4 | C-Face | 4 | Flanged |  |  | Flat |  | 'DS_Routings'
| 40121-4P-25HP-VLC |  | XA | 40121-4P-25HP-VLC | 4 | 25 | 219 | 4012 | Price_VLC_WetEnd_262 | VLC | 12 | 4 | C-Face | 4 | Flanged |  |  | Flat |  | 'DS_Routings'
| 40127-4P-15HP-VLC |  | XA | 40127-4P-15HP-VLC | 4 | 15 | 219 | 4012 | Price_VLC_WetEnd_263 | VLC | 12 | 4 | C-Face | 4 | Flanged |  |  | Flat |  | 'DS_Routings'
| 40127-4P-20HP-VLC |  | XA | 40127-4P-20HP-VLC | 4 | 20 | 219 | 4012 | Price_VLC_WetEnd_264 | VLC | 12 | 4 | C-Face | 4 | Flanged |  |  | Flat |  | 'DS_Routings'
| 40127-4P-25HP-VLC |  | XA | 40127-4P-25HP-VLC | 4 | 25 | 219 | 4012 | Price_VLC_WetEnd_265 | VLC | 12 | 4 | C-Face | 4 | Flanged |  |  | Flat |  | 'DS_Routings'
| 40127-4P-30HP-VLC |  | XA | 40127-4P-30HP-VLC | 4 | 30 | 219 | 4012 | Price_VLC_WetEnd_266 | VLC | 12 | 4 | C-Face | 4 | Flanged |  |  | Flat |  | 'DS_Routings'
| 40157-4P-30HP-VLC |  | XA | 40157-4P-30HP-VLC | 4 | 30 | 320 | 4015 | Price_VLC_WetEnd_267 | VLC | 15 | 4 | C-Face | 4 | Flanged |  |  | Flat |  | 'DS_Routings'
| 40157-4P-40HP-VLC |  | XA | 40157-4P-40HP-VLC | 4 | 40 | 320 | 4015 | Price_VLC_WetEnd_268 | VLC | 15 | 4 | C-Face | 4 | Flanged |  |  | Flat |  | 'DS_Routings'
| 40157-4P-50HP-VLC |  | XA | 40157-4P-50HP-VLC | 4 | 50 | 320 | 4015 | Price_VLC_WetEnd_269 | VLC | 15 | 4 | C-Face | 4 | Flanged |  |  | Flat |  | 'DS_Routings'
| 50707-4P-5HP-VLC |  | X3 | 50707-4P-5HP-VLC | 4 | 5 | 211 | 5070 | Price_VLC_WetEnd_270 | VLC | 7 | 5 | C-Face | 5 | Flanged |  |  | Flat |  | 'DS_Routings'
| 50707-4P-7.5HP-VLC |  | X3 | 50707-4P-7.5HP-VLC | 4 | 7.5 | 211 | 5070 | Price_VLC_WetEnd_271 | VLC | 7 | 5 | C-Face | 5 | Flanged |  |  | Flat |  | 'DS_Routings'
| 50707-2P-30HP-VLC |  | X4 | 50707-2P-30HP-VLC | 2 | 30 | 211 | 5070 | Price_VLC_WetEnd_272 | VLC | 7 | 5 | C-Face | 5 | Flanged |  |  | Flat |  | 'DS_Routings'
| 50707-2P-40HP-VLC |  | X4 | 50707-2P-40HP-VLC | 2 | 40 | 211 | 5070 | Price_VLC_WetEnd_273 | VLC | 7 | 5 | C-Face | 5 | Flanged |  |  | Flat |  | 'DS_Routings'
| 50707-2P-50HP-VLC |  | X4 | 50707-2P-50HP-VLC | 2 | 50 | 211 | 5070 | Price_VLC_WetEnd_274 | VLC | 7 | 5 | C-Face | 5 | Flanged |  |  | Flat |  | 'DS_Routings'
| 50707-2P-60HP-VLC |  | X4 | 50707-2P-60HP-VLC | 2 | 60 | 211 | 5070 | Price_VLC_WetEnd_275 | VLC | 7 | 5 | C-Face | 5 | Flanged |  |  | Flat |  | 'DS_Routings'
| 50957-4P-7.5HP-VLC |  | X3 | 50957-4P-7.5HP-VLC | 4 | 7.5 | 239 | 5095 | Price_VLC_WetEnd_276 | VLC | 9.5 | 5 | C-Face | 5 | Flanged |  |  | Flat |  | 'DS_Routings'
| 50957-4P-10HP-VLC |  | X3 | 50957-4P-10HP-VLC | 4 | 10 | 239 | 5095 | Price_VLC_WetEnd_277 | VLC | 9.5 | 5 | C-Face | 5 | Flanged |  |  | Flat |  | 'DS_Routings'
| 50957-4P-15HP-VLC |  | X4 | 50957-4P-15HP-VLC | 4 | 15 | 239 | 5095 | Price_VLC_WetEnd_278 | VLC | 9.5 | 5 | C-Face | 5 | Flanged |  |  | Flat |  | 'DS_Routings'
| 50957-4P-20HP-VLC |  | X4 | 50957-4P-20HP-VLC | 4 | 20 | 239 | 5095 | Price_VLC_WetEnd_279 | VLC | 9.5 | 5 | C-Face | 5 | Flanged |  |  | Flat |  | 'DS_Routings'
| 50959-2P-60HP-VLC |  | XA | 50959-2P-60HP-VLC | 2 | 60 | 239 | 5095 | Price_VLC_WetEnd_280 | VLC | 9.5 | 5 | C-Face | 5 | Flanged |  |  | Flat |  | 'DS_Routings'
| 50959-2P-75HP-VLC |  | XA | 50959-2P-75HP-VLC | 2 | 75 | 239 | 5095 | Price_VLC_WetEnd_281 | VLC | 9.5 | 5 | C-Face | 5 | Flanged |  |  | Flat |  | 'DS_Routings'
| 50959-2P-100HP-VLC |  | XA | 50959-2P-100HP-VLC | 2 | 100 | 239 | 5095 | Price_VLC_WetEnd_282 | VLC | 9.5 | 5 | C-Face | 5 | Flanged |  |  | Flat |  | 'DS_Routings'
| 50959-2P-125HP-VLC |  | XA | 50959-2P-125HP-VLC | 2 | 125 | 239 | 5095 | Price_VLC_WetEnd_283 | VLC | 9.5 | 5 | C-Face | 5 | Flanged |  |  | Flat |  | 'DS_Routings'
| 50129-4P-15HP-VLC |  | XA | 50129-4P-15HP-VLC | 4 | 15 | 341 | 5012 | Price_VLC_WetEnd_284 | VLC | 12 | 5 | C-Face | 5 | Flanged |  |  | Flat |  | 'DS_Routings'
| 50129-4P-20HP-VLC |  | XA | 50129-4P-20HP-VLC | 4 | 20 | 341 | 5012 | Price_VLC_WetEnd_285 | VLC | 12 | 5 | C-Face | 5 | Flanged |  |  | Flat |  | 'DS_Routings'
| 50129-4P-25HP-VLC |  | XA | 50129-4P-25HP-VLC | 4 | 25 | 341 | 5012 | Price_VLC_WetEnd_286 | VLC | 12 | 5 | C-Face | 5 | Flanged |  |  | Flat |  | 'DS_Routings'
| 50129-4P-30HP-VLC |  | XA | 50129-4P-30HP-VLC | 4 | 30 | 341 | 5012 | Price_VLC_WetEnd_287 | VLC | 12 | 5 | C-Face | 5 | Flanged |  |  | Flat |  | 'DS_Routings'
| 50129-4P-40HP-VLC |  | XA | 50129-4P-40HP-VLC | 4 | 40 | 341 | 5012 | Price_VLC_WetEnd_288 | VLC | 12 | 5 | C-Face | 5 | Flanged |  |  | Flat |  | 'DS_Routings'
| 50129-4P-50HP-VLC |  | XA | 50129-4P-50HP-VLC | 4 | 50 | 341 | 5012 | Price_VLC_WetEnd_289 | VLC | 12 | 5 | C-Face | 5 | Flanged |  |  | Flat |  | 'DS_Routings'
| 50129-4P-60HP-VLC |  | XA | 50129-4P-60HP-VLC | 4 | 60 | 341 | 5012 | Price_VLC_WetEnd_290 | VLC | 12 | 5 | C-Face | 5 | Flanged |  |  | Flat |  | 'DS_Routings'
| 5012A-4P-10HP-VLC |  | XA | 5012A-4P-10HP-VLC | 4 | 10 | 341 | 5012 | Price_VLC_WetEnd_291 | VLC | 12 | 5 | C-Face | 5 | Flanged |  |  | Flat |  | 'DS_Routings'
| 5012A-4P-15HP-VLC |  | XA | 5012A-4P-15HP-VLC | 4 | 15 | 341 | 5012 | Price_VLC_WetEnd_292 | VLC | 12 | 5 | C-Face | 5 | Flanged |  |  | Flat |  | 'DS_Routings'
| 5012A-4P-20HP-VLC |  | XA | 5012A-4P-20HP-VLC | 4 | 20 | 341 | 5012 | Price_VLC_WetEnd_293 | VLC | 12 | 5 | C-Face | 5 | Flanged |  |  | Flat |  | 'DS_Routings'
| 5012A-4P-25HP-VLC |  | XA | 5012A-4P-25HP-VLC | 4 | 25 | 341 | 5012 | Price_VLC_WetEnd_294 | VLC | 12 | 5 | C-Face | 5 | Flanged |  |  | Flat |  | 'DS_Routings'
| 5012A-4P-30HP-VLC |  | XA | 5012A-4P-30HP-VLC | 4 | 30 | 341 | 5012 | Price_VLC_WetEnd_295 | VLC | 12 | 5 | C-Face | 5 | Flanged |  |  | Flat |  | 'DS_Routings'
| 5012A-4P-40HP-VLC |  | XA | 5012A-4P-40HP-VLC | 4 | 40 | 341 | 5012 | Price_VLC_WetEnd_296 | VLC | 12 | 5 | C-Face | 5 | Flanged |  |  | Flat |  | 'DS_Routings'
| 50157-4P-50HP-VLC |  | XA | 50157-4P-50HP-VLC | 4 | 50 | 460 | 5015 | Price_VLC_WetEnd_297 | VLC | 15 | 5 | C-Face | 5 | Flanged |  |  | Flat |  | 'DS_Routings'
| 50157-4P-60HP-VLC |  | X5 | 50157-4P-60HP-VLC | 4 | 60 | 460 | 5015 | Price_VLC_WetEnd_298 | VLC | 15 | 5 | C-Face | 5 | Flanged |  |  | Flat |  | 'DS_Routings'
| 50157-4P-75HP-VLC |  | X5 | 50157-4P-75HP-VLC | 4 | 75 | 460 | 5015 | Price_VLC_WetEnd_299 | VLC | 15 | 5 | C-Face | 5 | Flanged |  |  | Flat |  | 'DS_Routings'
| 50157-4P-100HP-VLC |  | X5 | 50157-4P-100HP-VLC | 4 | 100 | 460 | 5015 | Price_VLC_WetEnd_300 | VLC | 15 | 5 | C-Face | 5 | Flanged |  |  | Flat |  | 'DS_Routings'
| 60957-4P-15HP-VLC |  | X4 | 60957-4P-15HP-VLC | 4 | 15 | 298 | 6095 | Price_VLC_WetEnd_301 | VLC | 9.5 | 6 | C-Face | 6 | Flanged |  |  | Flat |  | 'DS_Routings'
| 60957-4P-20HP-VLC |  | X4 | 60957-4P-20HP-VLC | 4 | 20 | 298 | 6095 | Price_VLC_WetEnd_302 | VLC | 9.5 | 6 | C-Face | 6 | Flanged |  |  | Flat |  | 'DS_Routings'
| 60957-4P-25HP-VLC |  | X4 | 60957-4P-25HP-VLC | 4 | 25 | 298 | 6095 | Price_VLC_WetEnd_303 | VLC | 9.5 | 6 | C-Face | 6 | Flanged |  |  | Flat |  | 'DS_Routings'
| 60957-4P-30HP-VLC |  | X4 | 60957-4P-30HP-VLC | 4 | 30 | 298 | 6095 | Price_VLC_WetEnd_304 | VLC | 9.5 | 6 | C-Face | 6 | Flanged |  |  | Flat |  | 'DS_Routings'
| 60125-4P-20HP-VLC |  | XA | 60125-4P-20HP-VLC | 4 | 20 | 342 | 6012 | Price_VLC_WetEnd_305 | VLC | 12 | 6 | C-Face | 6 | Flanged |  |  | Flat |  | 'DS_Routings'
| 60125-4P-25HP-VLC |  | XA | 60125-4P-25HP-VLC | 4 | 25 | 342 | 6012 | Price_VLC_WetEnd_306 | VLC | 12 | 6 | C-Face | 6 | Flanged |  |  | Flat |  | 'DS_Routings'
| 60125-4P-30HP-VLC |  | XA | 60125-4P-30HP-VLC | 4 | 30 | 342 | 6012 | Price_VLC_WetEnd_307 | VLC | 12 | 6 | C-Face | 6 | Flanged |  |  | Flat |  | 'DS_Routings'
| 60125-4P-40HP-VLC |  | XA | 60125-4P-40HP-VLC | 4 | 40 | 342 | 6012 | Price_VLC_WetEnd_308 | VLC | 12 | 6 | C-Face | 6 | Flanged |  |  | Flat |  | 'DS_Routings'
| 60125-4P-50HP-VLC |  | XA | 60125-4P-50HP-VLC | 4 | 50 | 342 | 6012 | Price_VLC_WetEnd_309 | VLC | 12 | 6 | C-Face | 6 | Flanged |  |  | Flat |  | 'DS_Routings'
| 60125-4P-60HP-VLC |  | XA | 60125-4P-60HP-VLC | 4 | 60 | 342 | 6012 | Price_VLC_WetEnd_310 | VLC | 12 | 6 | C-Face | 6 | Flanged |  |  | Flat |  | 'DS_Routings'
| 60157-4P-75HP-VLC |  | X5 | 60157-4P-75HP-VLC | 4 | 75 | 490 | 6015 | Price_VLC_WetEnd_311 | VLC | 15 | 6 | C-Face | 6 | Flanged |  |  | Flat |  | 'DS_Routings'
| 60157-4P-100HP-VLC |  | X5 | 60157-4P-100HP-VLC | 4 | 100 | 490 | 6015 | Price_VLC_WetEnd_312 | VLC | 15 | 6 | C-Face | 6 | Flanged |  |  | Flat |  | 'DS_Routings'
| 60157-4P-125HP-VLC |  | X5 | 60157-4P-125HP-VLC | 4 | 125 | 490 | 6015 | Price_VLC_WetEnd_313 | VLC | 15 | 6 | C-Face | 6 | Flanged |  |  | Flat |  | 'DS_Routings'
| 80951-4P-20HP-VLC |  | XA | 80951-4P-20HP-VLC | 4 | 20 | 519 | 8095 | Price_VLC_WetEnd_314 | VLC | 15 | 8 | C-Face | 8 | Flanged |  |  | Flat |  | 'DS_Routings'
| 80951-4P-25HP-VLC |  | XA | 80951-4P-25HP-VLC | 4 | 25 | 519 | 8095 | Price_VLC_WetEnd_315 | VLC | 15 | 8 | C-Face | 8 | Flanged |  |  | Flat |  | 'DS_Routings'
| 80951-4P-30HP-VLC |  | XA | 80951-4P-30HP-VLC | 4 | 30 | 519 | 8095 | Price_VLC_WetEnd_316 | VLC | 15 | 8 | C-Face | 8 | Flanged |  |  | Flat |  | 'DS_Routings'
| 80951-4P-40HP-VLC |  | XA | 80951-4P-40HP-VLC | 4 | 40 | 519 | 8095 | Price_VLC_WetEnd_317 | VLC | 15 | 8 | C-Face | 8 | Flanged |  |  | Flat |  | 'DS_Routings'
| 80123-4P-25HP-VLC |  | XA | 80123-4P-25HP-VLC | 4 | 25 | 507 | 8012 | Price_VLC_WetEnd_318 | VLC | 12 | 8 | C-Face | 8 | Flanged |  |  | Flat |  | 'DS_Routings'
| 80123-4P-30HP-VLC |  | XA | 80123-4P-30HP-VLC | 4 | 30 | 507 | 8012 | Price_VLC_WetEnd_319 | VLC | 12 | 8 | C-Face | 8 | Flanged |  |  | Flat |  | 'DS_Routings'
| 80123-4P-40HP-VLC |  | XA | 80123-4P-40HP-VLC | 4 | 40 | 507 | 8012 | Price_VLC_WetEnd_320 | VLC | 12 | 8 | C-Face | 8 | Flanged |  |  | Flat |  | 'DS_Routings'
| 80123-4P-50HP-VLC |  | XA | 80123-4P-50HP-VLC | 4 | 50 | 507 | 8012 | Price_VLC_WetEnd_321 | VLC | 12 | 8 | C-Face | 8 | Flanged |  |  | Flat |  | 'DS_Routings'
| 80123-4P-60HP-VLC |  | X5 | 80123-4P-60HP-VLC | 4 | 60 | 507 | 8012 | Price_VLC_WetEnd_322 | VLC | 12 | 8 | C-Face | 8 | Flanged |  |  | Flat |  | 'DS_Routings'
| 80123-4P-75HP-VLC |  | X5 | 80123-4P-75HP-VLC | 4 | 75 | 507 | 8012 | Price_VLC_WetEnd_323 | VLC | 12 | 8 | C-Face | 8 | Flanged |  |  | Flat |  | 'DS_Routings'
| 80123-4P-100HP-VLC |  | X5 | 80123-4P-100HP-VLC | 4 | 100 | 507 | 8012 | Price_VLC_WetEnd_324 | VLC | 12 | 8 | C-Face | 8 | Flanged |  |  | Flat |  | 'DS_Routings'
| 80157-4P-100HP-VLC |  | X5 | 80157-4P-100HP-VLC | 4 | 100 | 760 | 8015 | Price_VLC_WetEnd_325 | VLC | 15 | 8 | C-Face | 8 | Flanged |  |  | Flat |  | 'DS_Routings'
| 80157-4P-125HP-VLC |  | X5 | 80157-4P-125HP-VLC | 4 | 125 | 760 | 8015 | Price_VLC_WetEnd_326 | VLC | 15 | 8 | C-Face | 8 | Flanged |  |  | Flat |  | 'DS_Routings'
| 80157-4P-150HP-VLC |  | X5 | 80157-4P-150HP-VLC | 4 | 150 | 760 | 8015 | Price_VLC_WetEnd_327 | VLC | 15 | 8 | C-Face | 8 | Flanged |  |  | Flat |  | 'DS_Routings'
| 10123-4P-75HP-VLC |  | X5 | 10123-4P-75HP-VLC | 4 | 75 | 870 | 1012 | Price_VLC_WetEnd_328 | VLC | 12 | 10 | C-Face | 10 | Flanged |  |  | Flat |  | 'DS_Routings'
| 10123-4P-100HP-VLC |  | X5 | 10123-4P-100HP-VLC | 4 | 100 | 870 | 1012 | Price_VLC_WetEnd_329 | VLC | 12 | 10 | C-Face | 10 | Flanged |  |  | Flat |  | 'DS_Routings'
| 10123-4P-125HP-VLC |  | X5 | 10123-4P-125HP-VLC | 4 | 125 | 870 | 1012 | Price_VLC_WetEnd_330 | VLC | 12 | 10 | C-Face | 10 | Flanged |  |  | Flat |  | 'DS_Routings'
| 2095A-2P-15HP-VLC |  | X3 | 2095A-2P-15HP-VLC | 2 | 15 | 119 | 2095 | Price_VLC_WetEnd_184 | VLC | 9.5 | 2 | C-Face | 2 | Flanged |  |  | Flat |  | 'DS_Routings'
| 2095A-2P-20HP-VLC |  | X4 | 2095A-2P-20HP-VLC | 2 | 20 | 119 | 2095 | Price_VLC_WetEnd_185 | VLC | 9.5 | 2 | C-Face | 2 | Flanged |  |  | Flat |  | 'DS_Routings'
| 2095A-2P-25HP-VLC |  | X4 | 2095A-2P-25HP-VLC | 2 | 25 | 119 | 2095 | Price_VLC_WetEnd_186 | VLC | 9.5 | 2 | C-Face | 2 | Flanged |  |  | Flat |  | 'DS_Routings'
| 2095A-2P-30HP-VLC |  | X4 | 2095A-2P-30HP-VLC | 2 | 30 | 119 | 2095 | Price_VLC_WetEnd_187 | VLC | 9.5 | 2 | C-Face | 2 | Flanged |  |  | Flat |  | 'DS_Routings'
| 2095A-4P-3HP-VLC |  | X3 | 2095A-4P-3HP-VLC | 4 | 3 | 119 | 2095 | Price_VLC_WetEnd_188 | VLC | 9.5 | 2 | C-Face | 2 | Flanged |  |  | Flat |  | 'DS_Routings'
| 2095A-4P-5HP-VLC |  | X3 | 2095A-4P-5HP-VLC | 4 | 5 | 119 | 2095 | Price_VLC_WetEnd_189 | VLC | 9.5 | 2 | C-Face | 2 | Flanged |  |  | Flat |  | 'DS_Routings'
| 2095A-2P-15HP-VLSC | 1.125 | X3 | 2095A-2P-15HP-VLSC | 2 | 15 | 119 | 2095 | Price_VLC_WetEnd_019 | VLSC | 9.5 | 2 | C-Face | 2 | Flanged |  |  | Flat |  | 'DS_Routings'
| 2095A-2P-20HP-VLSC | 1.125 | X3 | 2095A-2P-20HP-VLSC | 2 | 20 | 119 | 2095 | Price_VLC_WetEnd_020 | VLSC | 9.5 | 2 | C-Face | 2 | Flanged |  |  | Flat |  | 'DS_Routings'
| 2095A-2P-25HP-VLSC | 1.125 | X3 | 2095A-2P-25HP-VLSC | 2 | 25 | 119 | 2095 | Price_VLC_WetEnd_021 | VLSC | 9.5 | 2 | C-Face | 2 | Flanged |  |  | Flat |  | 'DS_Routings'
| 2095A-2P-30HP-VLSC | 1.125 | X3 | 2095A-2P-30HP-VLSC | 2 | 30 | 119 | 2095 | Price_VLC_WetEnd_022 | VLSC | 9.5 | 2 | C-Face | 2 | Flanged |  |  | Flat |  | 'DS_Routings'
| 2095A-4P-3HP-VLSC | 1.125 | X3 | 2095A-4P-3HP-VLSC | 4 | 3 | 119 | 2095 | Price_VLC_WetEnd_023 | VLSC | 9.5 | 2 | C-Face | 2 | Flanged |  |  | Flat |  | 'DS_Routings'
| 2095A-4P-5HP-VLSC | 1.125 | X3 | 2095A-4P-5HP-VLSC | 4 | 5 | 119 | 2095 | Price_VLC_WetEnd_024 | VLSC | 9.5 | 2 | C-Face | 2 | Flanged |  |  | Flat |  | 'DS_Routings'
| 40159-4P-30HP-VLC |  | XA | 40159-4P-30HP-VLC | 4 | 30 | 320 | 4015 | Price_VLC_WetEnd_267 | VLC | 15 | 4 | C-Face | 4 | Flanged |  |  | Flat |  | 'DS_Routings'
| 40159-4P-40HP-VLC |  | XA | 40159-4P-40HP-VLC | 4 | 40 | 320 | 4015 | Price_VLC_WetEnd_268 | VLC | 15 | 4 | C-Face | 4 | Flanged |  |  | Flat |  | 'DS_Routings'
| 40159-4P-50HP-VLC |  | XA | 40159-4P-50HP-VLC | 4 | 50 | 320 | 4015 | Price_VLC_WetEnd_269 | VLC | 15 | 4 | C-Face | 4 | Flanged |  |  | Flat |  | 'DS_Routings'
| 40159-4P-30HP-VLSC | 1.125 | XA | 40159-4P-30HP-VLSC | 4 | 30 | 320 | 4015 | Price_VLC_WetEnd_102 | VLSC | 15 | 4 | C-Face | 4 | Flanged |  |  | Flat |  | 'DS_Routings'
| 40159-4P-40HP-VLSC | 1.625 | XA | 40159-4P-40HP-VLSC | 4 | 40 | 320 | 4015 | Price_VLC_WetEnd_103 | VLSC | 15 | 4 | C-Face | 4 | Flanged |  |  | Flat |  | 'DS_Routings'
| 40159-4P-50HP-VLSC | 1.625 | XA | 40159-4P-50HP-VLSC | 4 | 50 | 320 | 4015 | Price_VLC_WetEnd_104 | VLSC | 15 | 4 | C-Face | 4 | Flanged |  |  | Flat |  | 'DS_Routings'
| 30125-4P-7.5HP-VLC |  | X3 | 30125-4P-7.5HP-VLC | 4 | 7.5 | 192 | 3012 | Price_VLC_WetEnd_240 | VLC | 12 | 3 | C-Face | 3 | Flanged |  |  | Flat |  | 'DS_Routings'
| 30125-4P-10HP-VLC |  | X3 | 30125-4P-10HP-VLC | 4 | 10 | 192 | 3012 | Price_VLC_WetEnd_241 | VLC | 12 | 3 | C-Face | 3 | Flanged |  |  | Flat |  | 'DS_Routings'
| 30125-4P-15HP-VLC |  | XA | 30125-4P-15HP-VLC | 4 | 15 | 192 | 3012 | Price_VLC_WetEnd_242 | VLC | 12 | 3 | C-Face | 3 | Flanged |  |  | Flat |  | 'DS_Routings'
| 30125-4P-20HP-VLC |  | XA | 30125-4P-20HP-VLC | 4 | 20 | 192 | 3012 | Price_VLC_WetEnd_243 | VLC | 12 | 3 | C-Face | 3 | Flanged |  |  | Flat |  | 'DS_Routings'
| 30125-4P-7.5HP-VLSC | 1.125 | X3 | 30125-4P-7.5HP-VLSC | 4 | 7.5 | 192 | 3012 | Price_VLC_WetEnd_075 | VLSC | 12 | 3 | C-Face | 3 | Flanged |  |  | Flat |  | 'DS_Routings'
| 30125-4P-10HP-VLSC | 1.125 | X3 | 30125-4P-10HP-VLSC | 4 | 10 | 192 | 3012 | Price_VLC_WetEnd_076 | VLSC | 12 | 3 | C-Face | 3 | Flanged |  |  | Flat |  | 'DS_Routings'
| 30125-4P-15HP-VLSC | 1.125 | XA | 30125-4P-15HP-VLSC | 4 | 15 | 192 | 3012 | Price_VLC_WetEnd_077 | VLSC | 12 | 3 | C-Face | 3 | Flanged |  |  | Flat |  | 'DS_Routings'
| 30125-4P-20HP-VLSC | 1.125 | XA | 30125-4P-20HP-VLSC | 4 | 20 | 192 | 3012 | Price_VLC_WetEnd_078 | VLSC | 12 | 3 | C-Face | 3 | Flanged |  |  | Flat |  | 'DS_Routings'
| 5095A-4P-7.5HP-VLC |  | X3 | 5095A-4P-7.5HP-VLC | 4 | 7.5 | 239 | 5095 | Price_VLC_WetEnd_276 | VLC | 9.5 | 5 | C-Face | 5 | Flanged |  |  | Flat |  | 'DS_Routings'
| 5095A-4P-10HP-VLC |  | X3 | 5095A-4P-10HP-VLC | 4 | 10 | 239 | 5095 | Price_VLC_WetEnd_277 | VLC | 9.5 | 5 | C-Face | 5 | Flanged |  |  | Flat |  | 'DS_Routings'
| 5095A-4P-15HP-VLC |  | X4 | 5095A-4P-15HP-VLC | 4 | 15 | 239 | 5095 | Price_VLC_WetEnd_278 | VLC | 9.5 | 5 | C-Face | 5 | Flanged |  |  | Flat |  | 'DS_Routings'
| 5095A-4P-20HP-VLC |  | X4 | 5095A-4P-20HP-VLC | 4 | 20 | 239 | 5095 | Price_VLC_WetEnd_279 | VLC | 9.5 | 5 | C-Face | 5 | Flanged |  |  | Flat |  | 'DS_Routings'
| 5095A-4P-7.5HP-VLSC | 1.125 | X3 | 5095A-4P-7.5HP-VLSC | 4 | 7.5 | 239 | 5095 | Price_VLC_WetEnd_111 | VLSC | 9.5 | 5 | C-Face | 5 | Flanged |  |  | Flat |  | 'DS_Routings'
| 5095A-4P-10HP-VLSC | 1.125 | X3 | 5095A-4P-10HP-VLSC | 4 | 10 | 239 | 5095 | Price_VLC_WetEnd_112 | VLSC | 9.5 | 5 | C-Face | 5 | Flanged |  |  | Flat |  | 'DS_Routings'
| 5095A-4P-15HP-VLSC | 1.125 | X4 | 5095A-4P-15HP-VLSC | 4 | 15 | 239 | 5095 | Price_VLC_WetEnd_113 | VLSC | 9.5 | 5 | C-Face | 5 | Flanged |  |  | Flat |  | 'DS_Routings'
| 5095A-4P-20HP-VLSC | 1.125 | X4 | 5095A-4P-20HP-VLSC | 4 | 20 | 239 | 5095 | Price_VLC_WetEnd_114 | VLSC | 9.5 | 5 | C-Face | 5 | Flanged |  |  | Flat |  | 'DS_Routings'
| 5012C-4P-10HP-VLC |  | XA | 5012C-4P-10HP-VLC | 4 | 10 | 341 | 5012 | Price_VLC_WetEnd_291 | VLC | 12 | 5 | C-Face | 5 | Flanged |  |  | Flat |  | 'DS_Routings'
| 5012C-4P-15HP-VLC |  | XA | 5012C-4P-15HP-VLC | 4 | 15 | 341 | 5012 | Price_VLC_WetEnd_292 | VLC | 12 | 5 | C-Face | 5 | Flanged |  |  | Flat |  | 'DS_Routings'
| 5012C-4P-20HP-VLC |  | XA | 5012C-4P-20HP-VLC | 4 | 20 | 341 | 5012 | Price_VLC_WetEnd_293 | VLC | 12 | 5 | C-Face | 5 | Flanged |  |  | Flat |  | 'DS_Routings'
| 5012C-4P-25HP-VLC |  | XA | 5012C-4P-25HP-VLC | 4 | 25 | 341 | 5012 | Price_VLC_WetEnd_294 | VLC | 12 | 5 | C-Face | 5 | Flanged |  |  | Flat |  | 'DS_Routings'
| 5012C-4P-30HP-VLC |  | XA | 5012C-4P-30HP-VLC | 4 | 30 | 341 | 5012 | Price_VLC_WetEnd_295 | VLC | 12 | 5 | C-Face | 5 | Flanged |  |  | Flat |  | 'DS_Routings'
| 5012C-4P-40HP-VLC |  | XA | 5012C-4P-40HP-VLC | 4 | 40 | 341 | 5012 | Price_VLC_WetEnd_296 | VLC | 12 | 5 | C-Face | 5 | Flanged |  |  | Flat |  | 'DS_Routings'
| 5012C-4P-10HP-VLSC | 1.125 | XA | 5012C-4P-10HP-VLSC | 4 | 10 | 341 | 5012 | Price_VLC_WetEnd_126 | VLSC | 12 | 5 | C-Face | 5 | Flanged |  |  | Flat |  | 'DS_Routings'
| 5012C-4P-15HP-VLSC | 1.125 | XA | 5012C-4P-15HP-VLSC | 4 | 15 | 341 | 5012 | Price_VLC_WetEnd_127 | VLSC | 12 | 5 | C-Face | 5 | Flanged |  |  | Flat |  | 'DS_Routings'
| 5012C-4P-20HP-VLSC | 1.125 | XA | 5012C-4P-20HP-VLSC | 4 | 20 | 341 | 5012 | Price_VLC_WetEnd_128 | VLSC | 12 | 5 | C-Face | 5 | Flanged |  |  | Flat |  | 'DS_Routings'
| 5012C-4P-25HP-VLSC | 1.125 | XA | 5012C-4P-25HP-VLSC | 4 | 25 | 341 | 5012 | Price_VLC_WetEnd_129 | VLSC | 12 | 5 | C-Face | 5 | Flanged |  |  | Flat |  | 'DS_Routings'
| 5012C-4P-30HP-VLSC | 1.125 | XA | 5012C-4P-30HP-VLSC | 4 | 30 | 341 | 5012 | Price_VLC_WetEnd_130 | VLSC | 12 | 5 | C-Face | 5 | Flanged |  |  | Flat |  | 'DS_Routings'
| 5012C-4P-40HP-VLSC | 1.625 | XA | 5012C-4P-40HP-VLSC | 4 | 40 | 341 | 5012 | Price_VLC_WetEnd_131 | VLSC | 12 | 5 | C-Face | 5 | Flanged |  |  | Flat |  | 'DS_Routings'
| 40959-4P-5HP-VLSC | 1.125 | X3 | 40959-4P-5HP-VLSC | 4 | 5 | 197 | 4095 | Price_VLC_WetEnd_086 | VLSC | 9.5 | 4 | C-Face | 4 | Flanged |  |  | Flat |  | 'DS_Routings'
| 40959-4P-7.5HP-VLSC | 1.125 | X3 | 40959-4P-7.5HP-VLSC | 4 | 7.5 | 197 | 4095 | Price_VLC_WetEnd_087 | VLSC | 9.5 | 4 | C-Face | 4 | Flanged |  |  | Flat |  | 'DS_Routings'
| 40959-4P-10HP-VLSC | 1.125 | X3 | 40959-4P-10HP-VLSC | 4 | 10 | 197 | 4095 | Price_VLC_WetEnd_088 | VLSC | 9.5 | 4 | C-Face | 4 | Flanged |  |  | Flat |  | 'DS_Routings'
| 40959-4P-15HP-VLSC | 1.125 | XA | 40959-4P-15HP-VLSC | 4 | 15 | 197 | 4095 | Price_VLC_WetEnd_089 | VLSC | 9.5 | 4 | C-Face | 4 | Flanged |  |  | Flat |  | 'DS_Routings'
| 40959-2P-40HP-VLSC | 1.625 | XA | 40959-2P-40HP-VLSC | 2 | 40 | 197 | 4095 | Price_VLC_WetEnd_090 | VLSC | 9.5 | 4 | C-Face | 4 | Flanged |  |  | Flat |  | 'DS_Routings'
| 40959-2P-50HP-VLSC | 1.625 | XA | 40959-2P-50HP-VLSC | 2 | 50 | 197 | 4095 | Price_VLC_WetEnd_091 | VLSC | 9.5 | 4 | C-Face | 4 | Flanged |  |  | Flat |  | 'DS_Routings'
| 40959-2P-60HP-VLSC | 1.625 | XA | 40959-2P-60HP-VLSC | 2 | 60 | 197 | 4095 | Price_VLC_WetEnd_092 | VLSC | 9.5 | 4 | C-Face | 4 | Flanged |  |  | Flat |  | 'DS_Routings'
| 40959-2P-75HP-VLSC | 1.625 | XA | 40959-2P-75HP-VLSC | 2 | 75 | 197 | 4095 | Price_VLC_WetEnd_093 | VLSC | 9.5 | 4 | C-Face | 4 | Flanged |  |  | Flat |  | 'DS_Routings'
| 40959-2P-100HP-VLSC | 1.625 | XA | 40959-2P-100HP-VLSC | 2 | 100 | 197 | 4095 | Price_VLC_WetEnd_094 | VLSC | 9.5 | 4 | C-Face | 4 | Flanged |  |  | Flat |  | 'DS_Routings'
| 40959-4P-5HP-VLC |  | X3 | 40959-4P-5HP-VLC | 4 | 5 | 197 | 4095 | Price_VLC_WetEnd_251 | VLC | 9.5 | 4 | C-Face | 4 | Flanged |  |  | Flat |  | 'DS_Routings'
| 40959-4P-7.5HP-VLC |  | X3 | 40959-4P-7.5HP-VLC | 4 | 7.5 | 197 | 4095 | Price_VLC_WetEnd_252 | VLC | 9.5 | 4 | C-Face | 4 | Flanged |  |  | Flat |  | 'DS_Routings'
| 40959-4P-10HP-VLC |  | X3 | 40959-4P-10HP-VLC | 4 | 10 | 197 | 4095 | Price_VLC_WetEnd_253 | VLC | 9.5 | 4 | C-Face | 4 | Flanged |  |  | Flat |  | 'DS_Routings'
| 40959-2P-40HP-VLC |  | XA | 40959-2P-40HP-VLC | 2 | 40 | 197 | 4095 | Price_VLC_WetEnd_254 | VLC | 9.5 | 4 | C-Face | 4 | Flanged |  |  | Flat |  | 'DS_Routings'
| 40959-2P-50HP-VLC |  | XA | 40959-2P-50HP-VLC | 2 | 50 | 197 | 4095 | Price_VLC_WetEnd_255 | VLC | 9.5 | 4 | C-Face | 4 | Flanged |  |  | Flat |  | 'DS_Routings'
| 40959-2P-60HP-VLC |  | XA | 40959-2P-60HP-VLC | 2 | 60 | 197 | 4095 | Price_VLC_WetEnd_256 | VLC | 9.5 | 4 | C-Face | 4 | Flanged |  |  | Flat |  | 'DS_Routings'
| 40959-2P-75HP-VLC |  | XA | 40959-2P-75HP-VLC | 2 | 75 | 197 | 4095 | Price_VLC_WetEnd_257 | VLC | 9.5 | 4 | C-Face | 4 | Flanged |  |  | Flat |  | 'DS_Routings'
| 40959-2P-100HP-VLC |  | XA | 40959-2P-100HP-VLC | 2 | 100 | 197 | 4095 | Price_VLC_WetEnd_258 | VLC | 9.5 | 4 | C-Face | 4 | Flanged |  |  | Flat |  | 'DS_Routings'
| 40959-4P-15HP-VLC |  | XA | 40959-4P-15HP-VLC | 4 | 15 | 197 | 4095 | Price_VLC_WetEnd_259 | VLC | 9.5 | 4 | C-Face | 4 | Flanged |  |  | Flat |  | 'DS_Routings'
| 40129-4P-15HP-VLSC | 1.125 | XA | 40129-4P-15HP-VLSC | 4 | 15 | 219 | 4012 | Price_VLC_WetEnd_098 | VLSC | 12 | 4 | C-Face | 4 | Flanged |  |  | Flat |  | 'DS_Routings'
| 40129-4P-20HP-VLSC | 1.125 | XA | 40129-4P-20HP-VLSC | 4 | 20 | 219 | 4012 | Price_VLC_WetEnd_099 | VLSC | 12 | 4 | C-Face | 4 | Flanged |  |  | Flat |  | 'DS_Routings'
| 40129-4P-25HP-VLSC | 1.125 | XA | 40129-4P-25HP-VLSC | 4 | 25 | 219 | 4012 | Price_VLC_WetEnd_100 | VLSC | 12 | 4 | C-Face | 4 | Flanged |  |  | Flat |  | 'DS_Routings'
| 40129-4P-30HP-VLSC | 1.125 | XA | 40129-4P-30HP-VLSC | 4 | 30 | 219 | 4012 | Price_VLC_WetEnd_101 | VLSC | 12 | 4 | C-Face | 4 | Flanged |  |  | Flat |  | 'DS_Routings'
| 40129-4P-15HP-VLC |  | XA | 40129-4P-15HP-VLC | 4 | 15 | 219 | 4012 | Price_VLC_WetEnd_263 | VLC | 12 | 4 | C-Face | 4 | Flanged |  |  | Flat |  | 'DS_Routings'
| 40129-4P-20HP-VLC |  | XA | 40129-4P-20HP-VLC | 4 | 20 | 219 | 4012 | Price_VLC_WetEnd_264 | VLC | 12 | 4 | C-Face | 4 | Flanged |  |  | Flat |  | 'DS_Routings'
| 40129-4P-25HP-VLC |  | XA | 40129-4P-25HP-VLC | 4 | 25 | 219 | 4012 | Price_VLC_WetEnd_265 | VLC | 12 | 4 | C-Face | 4 | Flanged |  |  | Flat |  | 'DS_Routings'
| 40129-4P-30HP-VLC |  | XA | 40129-4P-30HP-VLC | 4 | 30 | 219 | 4012 | Price_VLC_WetEnd_266 | VLC | 12 | 4 | C-Face | 4 | Flanged |  |  | Flat |  | 'DS_Routings'
[END]

## WetEnd
Export Set-up | C:\PSDexports\016_VLC-VLSCbom_WetEnd_DOE.xml | [7 empty] | PSD v1.1
Price_VLC_VLSC_WetEnd | ID |  | CodeX | PriceID |  |  | Weight
Product | PriceList
[Attribute type] | pointer-merge |  | text | pointer-merge | pointer-merge |  | double | [END]
[Attribute width]
Full Data | ID | Model | CodeX | Price ID | LeadtimeID | 2022jun LT (Wks) | Weight
[START] | Price_VLC_VLSC_WetEnd_001 | 12707-2P-5HP-VLSC | X3 | A300274 | LT011 | 12 | 78
| Price_VLC_VLSC_WetEnd_002 | 12707-2P-7.5HP-VLSC | X3 | A300275 | LT011 | 12 | 78
| Price_VLC_VLSC_WetEnd_003 | 12707-2P-10HP-VLSC | X3 | A300276 | LT011 | 12 | 78
| Price_VLC_VLSC_WetEnd_004 | 12707-2P-15HP-VLSC | X3 | A300277 | LT011 | 12 | 78
| Price_VLC_VLSC_WetEnd_005 | 12707-4P-3HP-VLSC | X3 | A300278 | LT011 | 12 | 78
| Price_VLC_VLSC_WetEnd_006 | 12707-4P-5HP-VLSC | X3 | A300279 | LT011 | 12 | 78
| Price_VLC_VLSC_WetEnd_007 | 12707-4P-7.5HP-VLSC | X3 | A300280 | LT011 | 12 | 78
| Price_VLC_VLSC_WetEnd_008 | 15709-2P-5HP-VLSC | X3 | A300281 | LT011 | 12 | 90
| Price_VLC_VLSC_WetEnd_009 | 15709-2P-7.5HP-VLSC | X3 | A300282 | LT011 | 12 | 90
| Price_VLC_VLSC_WetEnd_010 | 15709-2P-10HP-VLSC | X3 | A300283 | LT011 | 12 | 90
| Price_VLC_VLSC_WetEnd_011 | 15709-2P-15HP-VLSC | X3 | A300284 | LT011 | 12 | 90
| Price_VLC_VLSC_WetEnd_012 | 15709-4P-3HP-VLSC | X3 | A300285 | LT011 | 12 | 90
| Price_VLC_VLSC_WetEnd_013 | 20705-2P-5HP-VLSC | X3 | A300286 | LT011 | 12 | 90
| Price_VLC_VLSC_WetEnd_014 | 20705-2P-7.5HP-VLSC | X3 | A300287 | LT011 | 12 | 90
| Price_VLC_VLSC_WetEnd_015 | 20705-2P-10HP-VLSC | X3 | A300288 | LT011 | 12 | 90
| Price_VLC_VLSC_WetEnd_016 | 20705-2P-15HP-VLSC | X3 | A300289 | LT011 | 12 | 90
| Price_VLC_VLSC_WetEnd_017 | 20705-2P-20HP-VLSC | X3 | A300290 | LT011 | 12 | 90
| Price_VLC_VLSC_WetEnd_018 | 20705-4P-3HP-VLSC | X3 | A300291 | LT011 | 12 | 90
| Price_VLC_VLSC_WetEnd_019 | 20951-2P-15HP-VLSC | X3 | A300292 | LT011 | 12 | 119
| Price_VLC_VLSC_WetEnd_020 | 20951-2P-20HP-VLSC | X3 | A300293 | LT011 | 12 | 119
| Price_VLC_VLSC_WetEnd_021 | 20951-2P-25HP-VLSC | X3 | A300294 | LT011 | 12 | 119
| Price_VLC_VLSC_WetEnd_022 | 20951-2P-30HP-VLSC | X3 | A300295 | LT011 | 12 | 119
| Price_VLC_VLSC_WetEnd_023 | 20951-4P-3HP-VLSC | X3 | A300296 | LT011 | 12 | 119
| Price_VLC_VLSC_WetEnd_024 | 20951-4P-5HP-VLSC | X3 | A300297 | LT011 | 12 | 119
| Price_VLC_VLSC_WetEnd_025 | 20955-4P-3HP-VLSC | X3 | A300298 | LT011 | 12 | 119
| Price_VLC_VLSC_WetEnd_026 | 20955-4P-5HP-VLSC | X3 | A300299 | LT011 | 12 | 119
| Price_VLC_VLSC_WetEnd_027 | 20955-4P-7.5HP-VLSC | X3 | A300300 | LT011 | 12 | 119
| Price_VLC_VLSC_WetEnd_028 | 20955-2P-15HP-VLSC | X3 | A300301 | LT011 | 12 | 119
| Price_VLC_VLSC_WetEnd_029 | 20955-2P-20HP-VLSC | X4 | A300302 | LT011 | 12 | 119
| Price_VLC_VLSC_WetEnd_030 | 20955-2P-25HP-VLSC | X4 | A300303 | LT011 | 12 | 119
| Price_VLC_VLSC_WetEnd_031 | 20955-2P-30HP-VLSC | X4 | A300304 | LT011 | 12 | 119
| Price_VLC_VLSC_WetEnd_032 | 20955-2P-40HP-VLSC | X4 | A300305 | LT011 | 12 | 119
| Price_VLC_VLSC_WetEnd_033 | 20955-2P-50HP-VLSC | X4 | A300306 | LT011 | 12 | 119
| Price_VLC_VLSC_WetEnd_034 | 20959-4P-3HP-VLSC | X3 | A300307 | LT011 | 12 | 121
| Price_VLC_VLSC_WetEnd_035 | 20959-4P-5HP-VLSC | X3 | A300308 | LT011 | 12 | 121
| Price_VLC_VLSC_WetEnd_036 | 20959-4P-7.5HP-VLSC | X3 | A300309 | LT011 | 12 | 121
| Price_VLC_VLSC_WetEnd_037 | 20959-2P-20HP-VLSC | X4 | A300310 | LT011 | 12 | 121
| Price_VLC_VLSC_WetEnd_038 | 20959-2P-25HP-VLSC | X4 | A300311 | LT011 | 12 | 121
| Price_VLC_VLSC_WetEnd_039 | 20959-2P-30HP-VLSC | X4 | A300312 | LT011 | 12 | 121
| Price_VLC_VLSC_WetEnd_040 | 20959-2P-40HP-VLSC | X4 | A300313 | LT011 | 12 | 121
| Price_VLC_VLSC_WetEnd_041 | 20959-2P-50HP-VLSC | X4 | A300314 | LT011 | 12 | 121
| Price_VLC_VLSC_WetEnd_042 | 20959-2P-60HP-VLSC | X4 | A300315 | LT011 | 12 | 121
| Price_VLC_VLSC_WetEnd_043 | 25709-2P-7.5HP-VLSC | X3 | A300316 | LT011 | 12 | 91
| Price_VLC_VLSC_WetEnd_044 | 25709-2P-10HP-VLSC | X3 | A300317 | LT011 | 12 | 91
| Price_VLC_VLSC_WetEnd_045 | 25709-2P-15HP-VLSC | X3 | A300318 | LT011 | 12 | 91
| Price_VLC_VLSC_WetEnd_046 | 25709-2P-20HP-VLSC | X4 | A300319 | LT011 | 12 | 91
| Price_VLC_VLSC_WetEnd_047 | 25709-2P-25HP-VLSC | X4 | A300320 | LT011 | 12 | 91
| Price_VLC_VLSC_WetEnd_048 | 25709-4P-3HP-VLSC | X4 | A300321 | LT011 | 12 | 91
| Price_VLC_VLSC_WetEnd_049 | 25953-2P-20HP-VLSC | X4 | A300322 | LT011 | 12 | 128
| Price_VLC_VLSC_WetEnd_050 | 25953-2P-25HP-VLSC | X4 | A300323 | LT011 | 12 | 128
| Price_VLC_VLSC_WetEnd_051 | 25953-2P-30HP-VLSC | X4 | A300324 | LT011 | 12 | 128
| Price_VLC_VLSC_WetEnd_052 | 25953-2P-40HP-VLSC | X4 | A300325 | LT011 | 12 | 128
| Price_VLC_VLSC_WetEnd_053 | 25953-2P-50HP-VLSC | X4 | A300326 | LT011 | 12 | 128
| Price_VLC_VLSC_WetEnd_054 | 25953-2P-60HP-VLSC | X4 | A300327 | LT011 | 12 | 128
| Price_VLC_VLSC_WetEnd_055 | 25953-4P-3HP-VLSC | X3 | A300328 | LT011 | 12 | 128
| Price_VLC_VLSC_WetEnd_056 | 25953-4P-5HP-VLSC | X3 | A300329 | LT011 | 12 | 128
| Price_VLC_VLSC_WetEnd_057 | 25953-4P-7.5HP-VLSC | X3 | A300330 | LT011 | 12 | 128
| Price_VLC_VLSC_WetEnd_058 | 25121-4P-5HP-VLSC | X3 | A300331 | LT011 | 12 | 156
| Price_VLC_VLSC_WetEnd_059 | 25121-4P-7.5HP-VLSC | X3 | A300332 | LT011 | 12 | 156
| Price_VLC_VLSC_WetEnd_060 | 25121-4P-10HP-VLSC | X3 | A300333 | LT011 | 12 | 156
| Price_VLC_VLSC_WetEnd_061 | 25121-4P-15HP-VLSC | XA | A300334 | LT011 | 12 | 156
| Price_VLC_VLSC_WetEnd_062 | 30707-4P-3HP-VLSC | X3 | A300335 | LT011 | 12 | 130
| Price_VLC_VLSC_WetEnd_063 | 30707-4P-5HP-VLSC | X3 | A300336 | LT011 | 12 | 130
| Price_VLC_VLSC_WetEnd_064 | 30707-2P-15HP-VLSC | X3 | A300337 | LT011 | 12 | 130
| Price_VLC_VLSC_WetEnd_065 | 30707-2P-20HP-VLSC | X4 | A300338 | LT011 | 12 | 130
| Price_VLC_VLSC_WetEnd_066 | 30707-2P-25HP-VLSC | X4 | A300339 | LT011 | 12 | 130
| Price_VLC_VLSC_WetEnd_067 | 30707-2P-30HP-VLSC | X4 | A300340 | LT011 | 12 | 130
| Price_VLC_VLSC_WetEnd_068 | 30957-4P-5HP-VLSC | X3 | A300341 | LT011 | 12 | 153
| Price_VLC_VLSC_WetEnd_069 | 30957-4P-7.5HP-VLSC | X3 | A300342 | LT011 | 12 | 153
| Price_VLC_VLSC_WetEnd_070 | 30957-4P-10HP-VLSC | X3 | A300343 | LT011 | 12 | 153
| Price_VLC_VLSC_WetEnd_071 | 30957-2P-30HP-VLSC | X4 | A300344 | LT011 | 12 | 153
| Price_VLC_VLSC_WetEnd_072 | 30957-2P-40HP-VLSC | X4 | A300345 | LT011 | 12 | 153
| Price_VLC_VLSC_WetEnd_073 | 30957-2P-50HP-VLSC | X4 | A300346 | LT011 | 12 | 153
| Price_VLC_VLSC_WetEnd_074 | 30957-2P-60HP-VLSC | X4 | A300347 | LT011 | 12 | 153
| Price_VLC_VLSC_WetEnd_075 | 30123-4P-7.5HP-VLSC | X3 | A300348 | LT011 | 12 | 192
| Price_VLC_VLSC_WetEnd_076 | 30123-4P-10HP-VLSC | X3 | A300349 | LT011 | 12 | 192
| Price_VLC_VLSC_WetEnd_077 | 30123-4P-15HP-VLSC | XA | A300350 | LT011 | 12 | 192
| Price_VLC_VLSC_WetEnd_078 | 30123-4P-20HP-VLSC | XA | A300351 | LT011 | 12 | 192
| Price_VLC_VLSC_WetEnd_079 | 40707-4P-3HP-VLSC | X3 | A300352 | LT011 | 12 | 159
| Price_VLC_VLSC_WetEnd_080 | 40707-4P-5HP-VLSC | X3 | A300353 | LT011 | 12 | 159
| Price_VLC_VLSC_WetEnd_081 | 40707-2P-15HP-VLSC | X3 | A300354 | LT011 | 12 | 159
| Price_VLC_VLSC_WetEnd_082 | 40707-2P-20HP-VLSC | X4 | A300355 | LT011 | 12 | 159
| Price_VLC_VLSC_WetEnd_083 | 40707-2P-25HP-VLSC | X4 | A300356 | LT011 | 12 | 159
| Price_VLC_VLSC_WetEnd_084 | 40707-2P-30HP-VLSC | X4 | A300357 | LT011 | 12 | 159
| Price_VLC_VLSC_WetEnd_085 | 40707-2P-40HP-VLSC | X4 | A300358 | LT011 | 12 | 159
| Price_VLC_VLSC_WetEnd_086 | 40957-4P-5HP-VLSC | X3 | A300359 | LT011 | 12 | 197
| Price_VLC_VLSC_WetEnd_087 | 40957-4P-7.5HP-VLSC | X3 | A300360 | LT011 | 12 | 197
| Price_VLC_VLSC_WetEnd_088 | 40957-4P-10HP-VLSC | X3 | A300361 | LT011 | 12 | 197
| Price_VLC_VLSC_WetEnd_089 | 40957-4P-15HP-VLSC | XA | A300362 | LT011 | 12 | 197
| Price_VLC_VLSC_WetEnd_090 | 40957-2P-40HP-VLSC | XA | A300363 | LT011 | 12 | 197
| Price_VLC_VLSC_WetEnd_091 | 40957-2P-50HP-VLSC | XA | A300364 | LT011 | 12 | 197
| Price_VLC_VLSC_WetEnd_092 | 40957-2P-60HP-VLSC | XA | A300365 | LT011 | 12 | 197
| Price_VLC_VLSC_WetEnd_093 | 40957-2P-75HP-VLSC | XA | A300366 | LT011 | 12 | 197
| Price_VLC_VLSC_WetEnd_094 | 40957-2P-100HP-VLSC | XA | A300367 | LT011 | 12 | 197
| Price_VLC_VLSC_WetEnd_095 | 40121-4P-15HP-VLSC | XA | A300368 | LT011 | 12 | 219
| Price_VLC_VLSC_WetEnd_096 | 40121-4P-20HP-VLSC | XA | A300369 | LT011 | 12 | 219
| Price_VLC_VLSC_WetEnd_097 | 40121-4P-25HP-VLSC | XA | A300370 | LT011 | 12 | 219
| Price_VLC_VLSC_WetEnd_098 | 40127-4P-15HP-VLSC | XA | A300371 | LT011 | 12 | 219
| Price_VLC_VLSC_WetEnd_099 | 40127-4P-20HP-VLSC | XA | A300372 | LT011 | 12 | 219
| Price_VLC_VLSC_WetEnd_100 | 40127-4P-25HP-VLSC | XA | A300373 | LT011 | 12 | 219
| Price_VLC_VLSC_WetEnd_101 | 40127-4P-30HP-VLSC | XA | A300374 | LT011 | 12 | 219
| Price_VLC_VLSC_WetEnd_102 | 40157-4P-30HP-VLSC | XA | A300375 | LT011 | 12 | 369
| Price_VLC_VLSC_WetEnd_103 | 40157-4P-40HP-VLSC | XA | A300376 | LT011 | 12 | 369
| Price_VLC_VLSC_WetEnd_104 | 40157-4P-50HP-VLSC | XA | A300377 | LT011 | 12 | 369
| Price_VLC_VLSC_WetEnd_105 | 50707-4P-5HP-VLSC | X3 | A300378 | LT011 | 12 | 211
| Price_VLC_VLSC_WetEnd_106 | 50707-4P-7.5HP-VLSC | X3 | A300379 | LT011 | 12 | 211
| Price_VLC_VLSC_WetEnd_107 | 50707-2P-30HP-VLSC | X4 | A300380 | LT011 | 12 | 211
| Price_VLC_VLSC_WetEnd_108 | 50707-2P-40HP-VLSC | X4 | A300381 | LT011 | 12 | 211
| Price_VLC_VLSC_WetEnd_109 | 50707-2P-50HP-VLSC | X4 | A300382 | LT011 | 12 | 211
| Price_VLC_VLSC_WetEnd_110 | 50707-2P-60HP-VLSC | X4 | A300383 | LT011 | 12 | 211
| Price_VLC_VLSC_WetEnd_111 | 50957-4P-7.5HP-VLSC | X3 | A300384 | LT011 | 12 | 239
| Price_VLC_VLSC_WetEnd_112 | 50957-4P-10HP-VLSC | X3 | A300385 | LT011 | 12 | 239
| Price_VLC_VLSC_WetEnd_113 | 50957-4P-15HP-VLSC | X4 | A300386 | LT011 | 12 | 239
| Price_VLC_VLSC_WetEnd_114 | 50957-4P-20HP-VLSC | X4 | A300387 | LT011 | 12 | 239
| Price_VLC_VLSC_WetEnd_115 | 50959-2P-60HP-VLSC | XA | A300388 | LT011 | 12 | 239
| Price_VLC_VLSC_WetEnd_116 | 50959-2P-75HP-VLSC | XA | A300389 | LT011 | 12 | 239
| Price_VLC_VLSC_WetEnd_117 | 50959-2P-100HP-VLSC | XA | A300390 | LT011 | 12 | 239
| Price_VLC_VLSC_WetEnd_118 | 50959-2P-125HP-VLSC | XA | A300391 | LT011 | 12 | 239
| Price_VLC_VLSC_WetEnd_119 | 50129-4P-15HP-VLSC | XA | A300392 | LT011 | 12 | 341
| Price_VLC_VLSC_WetEnd_120 | 50129-4P-20HP-VLSC | XA | A300393 | LT011 | 12 | 341
| Price_VLC_VLSC_WetEnd_121 | 50129-4P-25HP-VLSC | XA | A300394 | LT011 | 12 | 341
| Price_VLC_VLSC_WetEnd_122 | 50129-4P-30HP-VLSC | XA | A300395 | LT011 | 12 | 341
| Price_VLC_VLSC_WetEnd_123 | 50129-4P-40HP-VLSC | XA | A300396 | LT011 | 12 | 341
| Price_VLC_VLSC_WetEnd_124 | 50129-4P-50HP-VLSC | XA | A300397 | LT011 | 12 | 341
| Price_VLC_VLSC_WetEnd_125 | 50129-4P-60HP-VLSC | XA | A300398 | LT011 | 12 | 341
| Price_VLC_VLSC_WetEnd_126 | 5012A-4P-10HP-VLSC | XA | A300399 | LT011 | 12 | 341
| Price_VLC_VLSC_WetEnd_127 | 5012A-4P-15HP-VLSC | XA | A300400 | LT011 | 12 | 341
| Price_VLC_VLSC_WetEnd_128 | 5012A-4P-20HP-VLSC | XA | A300401 | LT011 | 12 | 341
| Price_VLC_VLSC_WetEnd_129 | 5012A-4P-25HP-VLSC | XA | A300402 | LT011 | 12 | 341
| Price_VLC_VLSC_WetEnd_130 | 5012A-4P-30HP-VLSC | XA | A300403 | LT011 | 12 | 341
| Price_VLC_VLSC_WetEnd_131 | 5012A-4P-40HP-VLSC | XA | A300404 | LT011 | 12 | 341
| Price_VLC_VLSC_WetEnd_132 | 50157-4P-50HP-VLSC | XA | A300405 | LT011 | 12 | 491
| Price_VLC_VLSC_WetEnd_133 | 50157-4P-60HP-VLSC | X5 | A300406 | LT011 | 12 | 491
| Price_VLC_VLSC_WetEnd_134 | 50157-4P-75HP-VLSC | X5 | A300407 | LT011 | 12 | 491
| Price_VLC_VLSC_WetEnd_135 | 50157-4P-100HP-VLSC | X5 | A300408 | LT011 | 12 | 491
| Price_VLC_VLSC_WetEnd_136 | 60957-4P-15HP-VLSC | X4 | A300409 | LT011 | 12 | 298
| Price_VLC_VLSC_WetEnd_137 | 60957-4P-20HP-VLSC | X4 | A300410 | LT011 | 12 | 298
| Price_VLC_VLSC_WetEnd_138 | 60957-4P-25HP-VLSC | X4 | A300411 | LT011 | 12 | 298
| Price_VLC_VLSC_WetEnd_139 | 60957-4P-30HP-VLSC | X4 | A300412 | LT011 | 12 | 298
| Price_VLC_VLSC_WetEnd_140 | 60125-4P-20HP-VLSC | XA | A300413 | LT011 | 12 | 342
| Price_VLC_VLSC_WetEnd_141 | 60125-4P-25HP-VLSC | XA | A300414 | LT011 | 12 | 342
| Price_VLC_VLSC_WetEnd_142 | 60125-4P-30HP-VLSC | XA | A300415 | LT011 | 12 | 342
| Price_VLC_VLSC_WetEnd_143 | 60125-4P-40HP-VLSC | XA | A300416 | LT011 | 12 | 342
| Price_VLC_VLSC_WetEnd_144 | 60125-4P-50HP-VLSC | XA | A300417 | LT011 | 12 | 342
| Price_VLC_VLSC_WetEnd_145 | 60125-4P-60HP-VLSC | XA | A300418 | LT011 | 12 | 342
| Price_VLC_VLSC_WetEnd_146 | 60157-4P-75HP-VLSC | X5 | A300419 | LT011 | 12 | 501
| Price_VLC_VLSC_WetEnd_147 | 60157-4P-100HP-VLSC | X5 | A300420 | LT011 | 12 | 501
| Price_VLC_VLSC_WetEnd_148 | 60157-4P-125HP-VLSC | X5 | A300421 | LT011 | 12 | 501
| Price_VLC_VLSC_WetEnd_149 | 80951-4P-20HP-VLSC | XA | A300422 | LT011 | 12 | 519
| Price_VLC_VLSC_WetEnd_150 | 80951-4P-25HP-VLSC | XA | A300423 | LT011 | 12 | 519
| Price_VLC_VLSC_WetEnd_151 | 80951-4P-30HP-VLSC | XA | A300424 | LT011 | 12 | 519
| Price_VLC_VLSC_WetEnd_152 | 80951-4P-40HP-VLSC | XA | A300425 | LT011 | 12 | 519
| Price_VLC_VLSC_WetEnd_153 | 80123-4P-25HP-VLSC | XA | A300426 | LT011 | 12 | 507
| Price_VLC_VLSC_WetEnd_154 | 80123-4P-30HP-VLSC | XA | A300427 | LT011 | 12 | 507
| Price_VLC_VLSC_WetEnd_155 | 80123-4P-40HP-VLSC | XA | A300428 | LT011 | 12 | 507
| Price_VLC_VLSC_WetEnd_156 | 80123-4P-50HP-VLSC | XA | A300429 | LT011 | 12 | 507
| Price_VLC_VLSC_WetEnd_157 | 80123-4P-60HP-VLSC | X5 | A300430 | LT011 | 12 | 507
| Price_VLC_VLSC_WetEnd_158 | 80123-4P-75HP-VLSC | X5 | A300431 | LT011 | 12 | 507
| Price_VLC_VLSC_WetEnd_159 | 80123-4P-100HP-VLSC | X5 | A300432 | LT011 | 12 | 507
| Price_VLC_VLSC_WetEnd_160 | 80157-4P-100HP-VLSC | X5 | A300433 | LT011 | 12 | 680
| Price_VLC_VLSC_WetEnd_161 | 80157-4P-125HP-VLSC | X5 | A300434 | LT011 | 12 | 680
| Price_VLC_VLSC_WetEnd_162 | 80157-4P-150HP-VLSC | X5 | A300435 | LT011 | 12 | 680
| Price_VLC_VLSC_WetEnd_163 | 10123-4P-75HP-VLSC | X5 | A300436 | LT011 | 12 | 870
| Price_VLC_VLSC_WetEnd_164 | 10123-4P-100HP-VLSC | X5 | A300437 | LT011 | 12 | 870
| Price_VLC_VLSC_WetEnd_165 | 10123-4P-125HP-VLSC | X5 | A300438 | LT011 | 12 | 870
| Price_VLC_VLSC_WetEnd_166 | 12707-2P-5HP-VLC | X3 | A300439 | LT011 | 12 | 78
| Price_VLC_VLSC_WetEnd_167 | 12707-2P-7.5HP-VLC | X3 | A300440 | LT011 | 12 | 78
| Price_VLC_VLSC_WetEnd_168 | 12707-2P-10HP-VLC | X3 | A300441 | LT011 | 12 | 78
| Price_VLC_VLSC_WetEnd_169 | 12707-2P-15HP-VLC | X3 | A300442 | LT011 | 12 | 78
| Price_VLC_VLSC_WetEnd_170 | 12707-4P-3HP-VLC | X3 | A300443 | LT011 | 12 | 78
| Price_VLC_VLSC_WetEnd_171 | 12707-4P-5HP-VLC | X3 | A300444 | LT011 | 12 | 78
| Price_VLC_VLSC_WetEnd_172 | 12707-4P-7.5HP-VLC | X3 | A300445 | LT011 | 12 | 78
| Price_VLC_VLSC_WetEnd_173 | 15709-2P-5HP-VLC | X3 | A300446 | LT011 | 12 | 90
| Price_VLC_VLSC_WetEnd_174 | 15709-2P-7.5HP-VLC | X3 | A300447 | LT011 | 12 | 90
| Price_VLC_VLSC_WetEnd_175 | 15709-2P-10HP-VLC | X3 | A300448 | LT011 | 12 | 90
| Price_VLC_VLSC_WetEnd_176 | 15709-2P-15HP-VLC | X3 | A300449 | LT011 | 12 | 90
| Price_VLC_VLSC_WetEnd_177 | 15709-4P-3HP-VLC | X3 | A300450 | LT011 | 12 | 90
| Price_VLC_VLSC_WetEnd_178 | 20705-2P-5HP-VLC | X3 | A300451 | LT011 | 12 | 90
| Price_VLC_VLSC_WetEnd_179 | 20705-2P-7.5HP-VLC | X3 | A300452 | LT011 | 12 | 90
| Price_VLC_VLSC_WetEnd_180 | 20705-2P-10HP-VLC | X3 | A300453 | LT011 | 12 | 90
| Price_VLC_VLSC_WetEnd_181 | 20705-2P-15HP-VLC | X3 | A300454 | LT011 | 12 | 90
| Price_VLC_VLSC_WetEnd_182 | 20705-2P-20HP-VLC | X3 | A300455 | LT011 | 12 | 90
| Price_VLC_VLSC_WetEnd_183 | 20705-4P-3HP-VLC | X3 | A300456 | LT011 | 12 | 90
| Price_VLC_VLSC_WetEnd_184 | 20951-2P-15HP-VLC | X3 | A300457 | LT011 | 12 | 119
| Price_VLC_VLSC_WetEnd_185 | 20951-2P-20HP-VLC | X3 | A300458 | LT011 | 12 | 119
| Price_VLC_VLSC_WetEnd_186 | 20951-2P-25HP-VLC | X3 | A300459 | LT011 | 12 | 119
| Price_VLC_VLSC_WetEnd_187 | 20951-2P-30HP-VLC | X4 | A300460 | LT011 | 12 | 119
| Price_VLC_VLSC_WetEnd_188 | 20951-4P-3HP-VLC | X3 | A300461 | LT011 | 12 | 119
| Price_VLC_VLSC_WetEnd_189 | 20951-4P-5HP-VLC | X3 | A300462 | LT011 | 12 | 119
| Price_VLC_VLSC_WetEnd_190 | 20955-4P-3HP-VLC | X3 | A300463 | LT011 | 12 | 119
| Price_VLC_VLSC_WetEnd_191 | 20955-4P-5HP-VLC | X3 | A300464 | LT011 | 12 | 119
| Price_VLC_VLSC_WetEnd_192 | 20955-4P-7.5HP-VLC | X3 | A300465 | LT011 | 12 | 119
| Price_VLC_VLSC_WetEnd_193 | 20955-2P-15HP-VLC | X3 | A300466 | LT011 | 12 | 119
| Price_VLC_VLSC_WetEnd_194 | 20955-2P-20HP-VLC | X4 | A300467 | LT011 | 12 | 119
| Price_VLC_VLSC_WetEnd_195 | 20955-2P-25HP-VLC | X4 | A300468 | LT011 | 12 | 119
| Price_VLC_VLSC_WetEnd_196 | 20955-2P-30HP-VLC | X4 | A300469 | LT011 | 12 | 119
| Price_VLC_VLSC_WetEnd_197 | 20955-2P-40HP-VLC | X4 | A300470 | LT011 | 12 | 119
| Price_VLC_VLSC_WetEnd_198 | 20955-2P-50HP-VLC | X4 | A300471 | LT011 | 12 | 119
| Price_VLC_VLSC_WetEnd_199 | 20959-4P-3HP-VLC | X3 | A300472 | LT011 | 12 | 121
| Price_VLC_VLSC_WetEnd_200 | 20959-4P-5HP-VLC | X3 | A300473 | LT011 | 12 | 121
| Price_VLC_VLSC_WetEnd_201 | 20959-4P-7.5HP-VLC | X3 | A300474 | LT011 | 12 | 121
| Price_VLC_VLSC_WetEnd_202 | 20959-2P-20HP-VLC | X4 | A300475 | LT011 | 12 | 121
| Price_VLC_VLSC_WetEnd_203 | 20959-2P-25HP-VLC | X4 | A300476 | LT011 | 12 | 121
| Price_VLC_VLSC_WetEnd_204 | 20959-2P-30HP-VLC | X4 | A300477 | LT011 | 12 | 121
| Price_VLC_VLSC_WetEnd_205 | 20959-2P-40HP-VLC | X4 | A300478 | LT011 | 12 | 121
| Price_VLC_VLSC_WetEnd_206 | 20959-2P-50HP-VLC | X4 | A300479 | LT011 | 12 | 121
| Price_VLC_VLSC_WetEnd_207 | 20959-2P-60HP-VLC | X4 | A300480 | LT011 | 12 | 121
| Price_VLC_VLSC_WetEnd_208 | 25709-2P-7.5HP-VLC | X3 | A300481 | LT011 | 12 | 91
| Price_VLC_VLSC_WetEnd_209 | 25709-2P-10HP-VLC | X3 | A300482 | LT011 | 12 | 91
| Price_VLC_VLSC_WetEnd_210 | 25709-2P-15HP-VLC | X3 | A300483 | LT011 | 12 | 91
| Price_VLC_VLSC_WetEnd_211 | 25709-2P-20HP-VLC | X4 | A300484 | LT011 | 12 | 91
| Price_VLC_VLSC_WetEnd_212 | 25709-2P-25HP-VLC | X4 | A300485 | LT011 | 12 | 91
| Price_VLC_VLSC_WetEnd_213 | 25709-4P-3HP-VLC | X3 | A300486 | LT011 | 12 | 91
| Price_VLC_VLSC_WetEnd_214 | 25953-4P-3HP-VLC | X3 | A300487 | LT011 | 12 | 128
| Price_VLC_VLSC_WetEnd_215 | 25953-4P-5HP-VLC | X3 | A300488 | LT011 | 12 | 128
| Price_VLC_VLSC_WetEnd_216 | 25953-4P-7.5HP-VLC | X3 | A300489 | LT011 | 12 | 128
| Price_VLC_VLSC_WetEnd_217 | 25953-2P-20HP-VLC | X4 | A300490 | LT011 | 12 | 128
| Price_VLC_VLSC_WetEnd_218 | 25953-2P-25HP-VLC | X4 | A300491 | LT011 | 12 | 128
| Price_VLC_VLSC_WetEnd_219 | 25953-2P-30HP-VLC | X4 | A300492 | LT011 | 12 | 128
| Price_VLC_VLSC_WetEnd_220 | 25953-2P-40HP-VLC | X4 | A300493 | LT011 | 12 | 128
| Price_VLC_VLSC_WetEnd_221 | 25953-2P-50HP-VLC | X4 | A300494 | LT011 | 12 | 128
| Price_VLC_VLSC_WetEnd_222 | 25953-2P-60HP-VLC | X4 | A300495 | LT011 | 12 | 128
| Price_VLC_VLSC_WetEnd_223 | 25121-4P-5HP-VLC | X3 | A300496 | LT011 | 12 | 156
| Price_VLC_VLSC_WetEnd_224 | 25121-4P-7.5HP-VLC | X3 | A300497 | LT011 | 12 | 156
| Price_VLC_VLSC_WetEnd_225 | 25121-4P-10HP-VLC | X3 | A300498 | LT011 | 12 | 156
| Price_VLC_VLSC_WetEnd_226 | 25121-4P-15HP-VLC | XA | A300499 | LT011 | 12 | 156
| Price_VLC_VLSC_WetEnd_227 | 30707-4P-3HP-VLC | X3 | A300500 | LT011 | 12 | 130
| Price_VLC_VLSC_WetEnd_228 | 30707-4P-5HP-VLC | X3 | A300501 | LT011 | 12 | 130
| Price_VLC_VLSC_WetEnd_229 | 30707-2P-15HP-VLC | X3 | A300502 | LT011 | 12 | 130
| Price_VLC_VLSC_WetEnd_230 | 30707-2P-20HP-VLC | X4 | A300503 | LT011 | 12 | 130
| Price_VLC_VLSC_WetEnd_231 | 30707-2P-25HP-VLC | X4 | A300504 | LT011 | 12 | 130
| Price_VLC_VLSC_WetEnd_232 | 30707-2P-30HP-VLC | X4 | A300505 | LT011 | 12 | 130
| Price_VLC_VLSC_WetEnd_233 | 30957-4P-5HP-VLC | X3 | A300506 | LT011 | 12 | 153
| Price_VLC_VLSC_WetEnd_234 | 30957-4P-7.5HP-VLC | X3 | A300507 | LT011 | 12 | 153
| Price_VLC_VLSC_WetEnd_235 | 30957-4P-10HP-VLC | X3 | A300508 | LT011 | 12 | 153
| Price_VLC_VLSC_WetEnd_236 | 30957-2P-30HP-VLC | X4 | A300509 | LT011 | 12 | 153
| Price_VLC_VLSC_WetEnd_237 | 30957-2P-40HP-VLC | X4 | A300510 | LT011 | 12 | 153
| Price_VLC_VLSC_WetEnd_238 | 30957-2P-50HP-VLC | X4 | A300511 | LT011 | 12 | 153
| Price_VLC_VLSC_WetEnd_239 | 30957-2P-60HP-VLC | X4 | A300512 | LT011 | 12 | 153
| Price_VLC_VLSC_WetEnd_240 | 30123-4P-7.5HP-VLC | X3 | A300513 | LT011 | 12 | 192
| Price_VLC_VLSC_WetEnd_241 | 30123-4P-10HP-VLC | X3 | A300514 | LT011 | 12 | 192
| Price_VLC_VLSC_WetEnd_242 | 30123-4P-15HP-VLC | XA | A300515 | LT011 | 12 | 192
| Price_VLC_VLSC_WetEnd_243 | 30123-4P-20HP-VLC | XA | A300516 | LT011 | 12 | 192
| Price_VLC_VLSC_WetEnd_244 | 40707-4P-3HP-VLC | X3 | A300517 | LT011 | 12 | 159
| Price_VLC_VLSC_WetEnd_245 | 40707-4P-5HP-VLC | X3 | A300518 | LT011 | 12 | 159
| Price_VLC_VLSC_WetEnd_246 | 40707-2P-15HP-VLC | X3 | A300519 | LT011 | 12 | 159
| Price_VLC_VLSC_WetEnd_247 | 40707-2P-20HP-VLC | X4 | A300520 | LT011 | 12 | 159
| Price_VLC_VLSC_WetEnd_248 | 40707-2P-25HP-VLC | X4 | A300521 | LT011 | 12 | 159
| Price_VLC_VLSC_WetEnd_249 | 40707-2P-30HP-VLC | X4 | A300522 | LT011 | 12 | 159
| Price_VLC_VLSC_WetEnd_250 | 40707-2P-40HP-VLC | X4 | A300523 | LT011 | 12 | 159
| Price_VLC_VLSC_WetEnd_251 | 40957-4P-5HP-VLC | X3 | A300524 | LT011 | 12 | 197
| Price_VLC_VLSC_WetEnd_252 | 40957-4P-7.5HP-VLC | X3 | A300525 | LT011 | 12 | 197
| Price_VLC_VLSC_WetEnd_253 | 40957-4P-10HP-VLC | X3 | A300526 | LT011 | 12 | 197
| Price_VLC_VLSC_WetEnd_254 | 40957-2P-40HP-VLC | XA | A300527 | LT011 | 12 | 197
| Price_VLC_VLSC_WetEnd_255 | 40957-2P-50HP-VLC | XA | A300528 | LT011 | 12 | 197
| Price_VLC_VLSC_WetEnd_256 | 40957-2P-60HP-VLC | XA | A300529 | LT011 | 12 | 197
| Price_VLC_VLSC_WetEnd_257 | 40957-2P-75HP-VLC | XA | A300530 | LT011 | 12 | 197
| Price_VLC_VLSC_WetEnd_258 | 40957-2P-100HP-VLC | XA | A300531 | LT011 | 12 | 197
| Price_VLC_VLSC_WetEnd_259 | 40957-4P-15HP-VLC | XA | A300532 | LT011 | 12 | 197
| Price_VLC_VLSC_WetEnd_260 | 40121-4P-15HP-VLC | XA | A300533 | LT011 | 12 | 219
| Price_VLC_VLSC_WetEnd_261 | 40121-4P-20HP-VLC | XA | A300534 | LT011 | 12 | 219
| Price_VLC_VLSC_WetEnd_262 | 40121-4P-25HP-VLC | XA | A300535 | LT011 | 12 | 219
| Price_VLC_VLSC_WetEnd_263 | 40127-4P-15HP-VLC | XA | A300536 | LT011 | 12 | 219
| Price_VLC_VLSC_WetEnd_264 | 40127-4P-20HP-VLC | XA | A300537 | LT011 | 12 | 219
| Price_VLC_VLSC_WetEnd_265 | 40127-4P-25HP-VLC | XA | A300538 | LT011 | 12 | 219
| Price_VLC_VLSC_WetEnd_266 | 40127-4P-30HP-VLC | XA | A300539 | LT011 | 12 | 219
| Price_VLC_VLSC_WetEnd_267 | 40157-4P-30HP-VLC | XA | A300540 | LT011 | 12 | 369
| Price_VLC_VLSC_WetEnd_268 | 40157-4P-40HP-VLC | XA | A300541 | LT011 | 12 | 369
| Price_VLC_VLSC_WetEnd_269 | 40157-4P-50HP-VLC | XA | A300542 | LT011 | 12 | 369
| Price_VLC_VLSC_WetEnd_270 | 50707-4P-5HP-VLC | X3 | A300543 | LT011 | 12 | 211
| Price_VLC_VLSC_WetEnd_271 | 50707-4P-7.5HP-VLC | X3 | A300544 | LT011 | 12 | 211
| Price_VLC_VLSC_WetEnd_272 | 50707-2P-30HP-VLC | X4 | A300545 | LT011 | 12 | 211
| Price_VLC_VLSC_WetEnd_273 | 50707-2P-40HP-VLC | X4 | A300546 | LT011 | 12 | 211
| Price_VLC_VLSC_WetEnd_274 | 50707-2P-50HP-VLC | X4 | A300547 | LT011 | 12 | 211
| Price_VLC_VLSC_WetEnd_275 | 50707-2P-60HP-VLC | X4 | A300548 | LT011 | 12 | 211
| Price_VLC_VLSC_WetEnd_276 | 50957-4P-7.5HP-VLC | X3 | A300549 | LT011 | 12 | 239
| Price_VLC_VLSC_WetEnd_277 | 50957-4P-10HP-VLC | X3 | A300550 | LT011 | 12 | 239
| Price_VLC_VLSC_WetEnd_278 | 50957-4P-15HP-VLC | X4 | A300551 | LT011 | 12 | 239
| Price_VLC_VLSC_WetEnd_279 | 50957-4P-20HP-VLC | X4 | A300552 | LT011 | 12 | 239
| Price_VLC_VLSC_WetEnd_280 | 50959-2P-60HP-VLC | XA | A300553 | LT011 | 12 | 239
| Price_VLC_VLSC_WetEnd_281 | 50959-2P-75HP-VLC | XA | A300554 | LT011 | 12 | 239
| Price_VLC_VLSC_WetEnd_282 | 50959-2P-100HP-VLC | XA | A300555 | LT011 | 12 | 239
| Price_VLC_VLSC_WetEnd_283 | 50959-2P-125HP-VLC | XA | A300556 | LT011 | 12 | 239
| Price_VLC_VLSC_WetEnd_284 | 50129-4P-15HP-VLC | XA | A300557 | LT011 | 12 | 341
| Price_VLC_VLSC_WetEnd_285 | 50129-4P-20HP-VLC | XA | A300558 | LT011 | 12 | 341
| Price_VLC_VLSC_WetEnd_286 | 50129-4P-25HP-VLC | XA | A300559 | LT011 | 12 | 341
| Price_VLC_VLSC_WetEnd_287 | 50129-4P-30HP-VLC | XA | A300560 | LT011 | 12 | 341
| Price_VLC_VLSC_WetEnd_288 | 50129-4P-40HP-VLC | XA | A300561 | LT011 | 12 | 341
| Price_VLC_VLSC_WetEnd_289 | 50129-4P-50HP-VLC | XA | A300562 | LT011 | 12 | 341
| Price_VLC_VLSC_WetEnd_290 | 50129-4P-60HP-VLC | XA | A300563 | LT011 | 12 | 341
| Price_VLC_VLSC_WetEnd_291 | 5012A-4P-10HP-VLC | XA | A300564 | LT011 | 12 | 341
| Price_VLC_VLSC_WetEnd_292 | 5012A-4P-15HP-VLC | XA | A300565 | LT011 | 12 | 341
| Price_VLC_VLSC_WetEnd_293 | 5012A-4P-20HP-VLC | XA | A300566 | LT011 | 12 | 341
| Price_VLC_VLSC_WetEnd_294 | 5012A-4P-25HP-VLC | XA | A300567 | LT011 | 12 | 341
| Price_VLC_VLSC_WetEnd_295 | 5012A-4P-30HP-VLC | XA | A300568 | LT011 | 12 | 341
| Price_VLC_VLSC_WetEnd_296 | 5012A-4P-40HP-VLC | XA | A300569 | LT011 | 12 | 341
| Price_VLC_VLSC_WetEnd_297 | 50157-4P-50HP-VLC | XA | A300570 | LT011 | 12 | 491
| Price_VLC_VLSC_WetEnd_298 | 50157-4P-60HP-VLC | X5 | A300571 | LT011 | 12 | 491
| Price_VLC_VLSC_WetEnd_299 | 50157-4P-75HP-VLC | X5 | A300572 | LT011 | 12 | 491
| Price_VLC_VLSC_WetEnd_300 | 50157-4P-100HP-VLC | X5 | A300573 | LT011 | 12 | 491
| Price_VLC_VLSC_WetEnd_301 | 60957-4P-15HP-VLC | X4 | A300574 | LT011 | 12 | 298
| Price_VLC_VLSC_WetEnd_302 | 60957-4P-20HP-VLC | X4 | A300575 | LT011 | 12 | 298
| Price_VLC_VLSC_WetEnd_303 | 60957-4P-25HP-VLC | X4 | A300576 | LT011 | 12 | 298
| Price_VLC_VLSC_WetEnd_304 | 60957-4P-30HP-VLC | X4 | A300577 | LT011 | 12 | 298
| Price_VLC_VLSC_WetEnd_305 | 60125-4P-20HP-VLC | XA | A300578 | LT011 | 12 | 342
| Price_VLC_VLSC_WetEnd_306 | 60125-4P-25HP-VLC | XA | A300579 | LT011 | 12 | 342
| Price_VLC_VLSC_WetEnd_307 | 60125-4P-30HP-VLC | XA | A300580 | LT011 | 12 | 342
| Price_VLC_VLSC_WetEnd_308 | 60125-4P-40HP-VLC | XA | A300581 | LT011 | 12 | 342
| Price_VLC_VLSC_WetEnd_309 | 60125-4P-50HP-VLC | XA | A300582 | LT011 | 12 | 342
| Price_VLC_VLSC_WetEnd_310 | 60125-4P-60HP-VLC | XA | A300583 | LT011 | 12 | 342
| Price_VLC_VLSC_WetEnd_311 | 60157-4P-75HP-VLC | X5 | A300584 | LT011 | 12 | 501
| Price_VLC_VLSC_WetEnd_312 | 60157-4P-100HP-VLC | X5 | A300585 | LT011 | 12 | 501
| Price_VLC_VLSC_WetEnd_313 | 60157-4P-125HP-VLC | X5 | A300586 | LT011 | 12 | 501
| Price_VLC_VLSC_WetEnd_314 | 80951-4P-20HP-VLC | XA | A300587 | LT011 | 12 | 519
| Price_VLC_VLSC_WetEnd_315 | 80951-4P-25HP-VLC | XA | A300588 | LT011 | 12 | 519
| Price_VLC_VLSC_WetEnd_316 | 80951-4P-30HP-VLC | XA | A300589 | LT011 | 12 | 519
| Price_VLC_VLSC_WetEnd_317 | 80951-4P-40HP-VLC | XA | A300590 | LT011 | 12 | 519
| Price_VLC_VLSC_WetEnd_318 | 80123-4P-25HP-VLC | XA | A300591 | LT011 | 12 | 507
| Price_VLC_VLSC_WetEnd_319 | 80123-4P-30HP-VLC | XA | A300592 | LT011 | 12 | 507
| Price_VLC_VLSC_WetEnd_320 | 80123-4P-40HP-VLC | XA | A300593 | LT011 | 12 | 507
| Price_VLC_VLSC_WetEnd_321 | 80123-4P-50HP-VLC | XA | A300594 | LT011 | 12 | 507
| Price_VLC_VLSC_WetEnd_322 | 80123-4P-60HP-VLC | X5 | A300595 | LT011 | 12 | 507
| Price_VLC_VLSC_WetEnd_323 | 80123-4P-75HP-VLC | X5 | A300596 | LT011 | 12 | 507
| Price_VLC_VLSC_WetEnd_324 | 80123-4P-100HP-VLC | X5 | A300597 | LT011 | 12 | 507
| Price_VLC_VLSC_WetEnd_325 | 80157-4P-100HP-VLC | X5 | A300598 | LT011 | 12 | 680
| Price_VLC_VLSC_WetEnd_326 | 80157-4P-125HP-VLC | X5 | A300599 | LT011 | 12 | 680
| Price_VLC_VLSC_WetEnd_327 | 80157-4P-150HP-VLC | X5 | A300600 | LT011 | 12 | 680
| Price_VLC_VLSC_WetEnd_328 | 10123-4P-75HP-VLC | X5 | A300601 | LT011 | 12 | 870
| Price_VLC_VLSC_WetEnd_329 | 10123-4P-100HP-VLC | X5 | A300602 | LT011 | 12 | 870
| Price_VLC_VLSC_WetEnd_330 | 10123-4P-125HP-VLC | X5 | A300603 | LT011 | 12 | 870
| Price_VLC_VLSC_WetEnd_331 | 2095A-2P-15HP-VLC | X3 | A300457 | LT011 | 12 | 119
| Price_VLC_VLSC_WetEnd_332 | 2095A-2P-20HP-VLC | X3 | A300458 | LT011 | 12 | 119
| Price_VLC_VLSC_WetEnd_333 | 2095A-2P-25HP-VLC | X3 | A300459 | LT011 | 12 | 119
| Price_VLC_VLSC_WetEnd_334 | 2095A-2P-30HP-VLC | X4 | A300460 | LT011 | 12 | 119
| Price_VLC_VLSC_WetEnd_335 | 2095A-4P-3HP-VLC | X3 | A300461 | LT011 | 12 | 119
| Price_VLC_VLSC_WetEnd_336 | 2095A-4P-5HP-VLC | X3 | A300462 | LT011 | 12 | 119
| Price_VLC_VLSC_WetEnd_337 | 2095A-2P-15HP-VLSC | X3 | A300292 | LT011 | 12 | 119
| Price_VLC_VLSC_WetEnd_338 | 2095A-2P-20HP-VLSC | X3 | A300293 | LT011 | 12 | 119
| Price_VLC_VLSC_WetEnd_339 | 2095A-2P-25HP-VLSC | X3 | A300294 | LT011 | 12 | 119
| Price_VLC_VLSC_WetEnd_340 | 2095A-2P-30HP-VLSC | X3 | A300295 | LT011 | 12 | 119
| Price_VLC_VLSC_WetEnd_341 | 2095A-4P-3HP-VLSC | X3 | A300296 | LT011 | 12 | 119
| Price_VLC_VLSC_WetEnd_342 | 2095A-4P-5HP-VLSC | X3 | A300297 | LT011 | 12 | 119
| Price_VLC_VLSC_WetEnd_343 | 40159-4P-30HP-VLC | XA | A300540 | LT011 | 12 | 369
| Price_VLC_VLSC_WetEnd_344 | 40159-4P-40HP-VLC | XA | A300541 | LT011 | 12 | 369
| Price_VLC_VLSC_WetEnd_345 | 40159-4P-50HP-VLC | XA | A300542 | LT011 | 12 | 369
| Price_VLC_VLSC_WetEnd_346 | 40159-4P-30HP-VLSC | XA | A300375 | LT011 | 12 | 369
| Price_VLC_VLSC_WetEnd_347 | 40159-4P-40HP-VLSC | XA | A300376 | LT011 | 12 | 369
| Price_VLC_VLSC_WetEnd_348 | 40159-4P-50HP-VLSC | XA | A300377 | LT011 | 12 | 369
| Price_VLC_VLSC_WetEnd_349 | 30125-4P-7.5HP-VLC | X3 | A300513 | LT011 | 12 | 192
| Price_VLC_VLSC_WetEnd_350 | 30125-4P-10HP-VLC | X3 | A300514 | LT011 | 12 | 192
| Price_VLC_VLSC_WetEnd_351 | 30125-4P-15HP-VLC | XA | A300515 | LT011 | 12 | 192
| Price_VLC_VLSC_WetEnd_352 | 30125-4P-20HP-VLC | XA | A300516 | LT011 | 12 | 192
| Price_VLC_VLSC_WetEnd_353 | 30125-4P-7.5HP-VLSC | X3 | A300348 | LT011 | 12 | 192
| Price_VLC_VLSC_WetEnd_354 | 30125-4P-10HP-VLSC | X3 | A300349 | LT011 | 12 | 192
| Price_VLC_VLSC_WetEnd_355 | 30125-4P-15HP-VLSC | XA | A300350 | LT011 | 12 | 192
| Price_VLC_VLSC_WetEnd_356 | 30125-4P-20HP-VLSC | XA | A300351 | LT011 | 12 | 192
| Price_VLC_VLSC_WetEnd_357 | 5095A-4P-7.5HP-VLC | X3 | A300549 | LT011 | 12 | 239
| Price_VLC_VLSC_WetEnd_358 | 5095A-4P-10HP-VLC | X3 | A300550 | LT011 | 12 | 239
| Price_VLC_VLSC_WetEnd_359 | 5095A-4P-15HP-VLC | X4 | A300551 | LT011 | 12 | 239
| Price_VLC_VLSC_WetEnd_360 | 5095A-4P-20HP-VLC | X4 | A300552 | LT011 | 12 | 239
| Price_VLC_VLSC_WetEnd_361 | 5095A-4P-7.5HP-VLSC | X3 | A300384 | LT011 | 12 | 239
| Price_VLC_VLSC_WetEnd_362 | 5095A-4P-10HP-VLSC | X3 | A300385 | LT011 | 12 | 239
| Price_VLC_VLSC_WetEnd_363 | 5095A-4P-15HP-VLSC | X4 | A300386 | LT011 | 12 | 239
| Price_VLC_VLSC_WetEnd_364 | 5095A-4P-20HP-VLSC | X4 | A300387 | LT011 | 12 | 239
| Price_VLC_VLSC_WetEnd_365 | 5012C-4P-10HP-VLC | XA | A300564 | LT011 | 12 | 341
| Price_VLC_VLSC_WetEnd_366 | 5012C-4P-15HP-VLC | XA | A300565 | LT011 | 12 | 341
| Price_VLC_VLSC_WetEnd_367 | 5012C-4P-20HP-VLC | XA | A300566 | LT011 | 12 | 341
| Price_VLC_VLSC_WetEnd_368 | 5012C-4P-25HP-VLC | XA | A300567 | LT011 | 12 | 341
| Price_VLC_VLSC_WetEnd_369 | 5012C-4P-30HP-VLC | XA | A300568 | LT011 | 12 | 341
| Price_VLC_VLSC_WetEnd_370 | 5012C-4P-40HP-VLC | XA | A300569 | LT011 | 12 | 341
| Price_VLC_VLSC_WetEnd_371 | 5012C-4P-10HP-VLSC | XA | A300399 | LT011 | 12 | 341
| Price_VLC_VLSC_WetEnd_372 | 5012C-4P-15HP-VLSC | XA | A300400 | LT011 | 12 | 341
| Price_VLC_VLSC_WetEnd_373 | 5012C-4P-20HP-VLSC | XA | A300401 | LT011 | 12 | 341
| Price_VLC_VLSC_WetEnd_374 | 5012C-4P-25HP-VLSC | XA | A300402 | LT011 | 12 | 341
| Price_VLC_VLSC_WetEnd_375 | 5012C-4P-30HP-VLSC | XA | A300403 | LT011 | 12 | 341
| Price_VLC_VLSC_WetEnd_376 | 5012C-4P-40HP-VLSC | XA | A300404 | LT011 | 12 | 341
| Price_VLC_VLSC_WetEnd_377 | 40959-4P-5HP-VLC | X3 | A300524 | LT011 | 12 | 197
| Price_VLC_VLSC_WetEnd_378 | 40959-4P-7.5HP-VLC | X3 | A300525 | LT011 | 12 | 197
| Price_VLC_VLSC_WetEnd_379 | 40959-4P-10HP-VLC | X3 | A300526 | LT011 | 12 | 197
| Price_VLC_VLSC_WetEnd_380 | 40959-2P-40HP-VLC | XA | A300527 | LT011 | 12 | 197
| Price_VLC_VLSC_WetEnd_381 | 40959-2P-50HP-VLC | XA | A300528 | LT011 | 12 | 197
| Price_VLC_VLSC_WetEnd_382 | 40959-2P-60HP-VLC | XA | A300529 | LT011 | 12 | 197
| Price_VLC_VLSC_WetEnd_383 | 40959-2P-75HP-VLC | XA | A300530 | LT011 | 12 | 197
| Price_VLC_VLSC_WetEnd_384 | 40959-2P-100HP-VLC | XA | A300531 | LT011 | 12 | 197
| Price_VLC_VLSC_WetEnd_385 | 40959-4P-15HP-VLC | XA | A300532 | LT011 | 12 | 197
| Price_VLC_VLSC_WetEnd_386 | 40959-4P-5HP-VLSC | X3 | A300359 | LT011 | 12 | 197
| Price_VLC_VLSC_WetEnd_387 | 40959-4P-7.5HP-VLSC | X3 | A300360 | LT011 | 12 | 197
| Price_VLC_VLSC_WetEnd_388 | 40959-4P-10HP-VLSC | X3 | A300361 | LT011 | 12 | 197
| Price_VLC_VLSC_WetEnd_389 | 40959-4P-15HP-VLSC | XA | A300362 | LT011 | 12 | 197
| Price_VLC_VLSC_WetEnd_390 | 40959-2P-40HP-VLSC | XA | A300363 | LT011 | 12 | 197
| Price_VLC_VLSC_WetEnd_391 | 40959-2P-50HP-VLSC | XA | A300364 | LT011 | 12 | 197
| Price_VLC_VLSC_WetEnd_392 | 40959-2P-60HP-VLSC | XA | A300365 | LT011 | 12 | 197
| Price_VLC_VLSC_WetEnd_393 | 40959-2P-75HP-VLSC | XA | A300366 | LT011 | 12 | 197
| Price_VLC_VLSC_WetEnd_394 | 40959-2P-100HP-VLSC | XA | A300367 | LT011 | 12 | 197
| Price_VLC_VLSC_WetEnd_395 | 40129-4P-15HP-VLSC | XA | A300371 | LT011 | 12 | 219
| Price_VLC_VLSC_WetEnd_396 | 40129-4P-20HP-VLSC | XA | A300372 | LT011 | 12 | 219
| Price_VLC_VLSC_WetEnd_397 | 40129-4P-25HP-VLSC | XA | A300373 | LT011 | 12 | 219
| Price_VLC_VLSC_WetEnd_398 | 40129-4P-30HP-VLSC | XA | A300374 | LT011 | 12 | 219
| Price_VLC_VLSC_WetEnd_399 | 40129-4P-15HP-VLC | XA | A300536 | LT011 | 12 | 219
| Price_VLC_VLSC_WetEnd_400 | 40129-4P-20HP-VLC | XA | A300537 | LT011 | 12 | 219
| Price_VLC_VLSC_WetEnd_401 | 40129-4P-25HP-VLC | XA | A300538 | LT011 | 12 | 219
| Price_VLC_VLSC_WetEnd_402 | 40129-4P-30HP-VLC | XA | A300539 | LT011 | 12 | 219
[END]

## Case
Export Set-up | \\usbrosql02\PacoExpressSuite_Published_CKB_Data\DOE PSD Exports\015_VLC-VLSCbom_Case_DOE.xml | [15 empty] | PSD v1.2
Price_BOM_VLC_VLSC_Case | [12 empty] | PriceID
ID
[Attribute type] |  | pointer-merge |  |  | pointer-merge | [7 empty] | pointer-merge | pointer-merge |  | [END]
[Attribute width]
Full Data | QP | ID | Model | Case Material | OptionID | PACO MatlCode | Wear Ring Material | Flange Config | Coating |  | BOM | Description | Price ID | LeadtimeID | 2020 LT (Wks)
[START] |  | Price_BOM_VLC_VLSC_Case_001 | :10123-4P-75HP-VLC:10123-4P-100HP-VLC:10123-4P-125HP-VLC: | Ductile Iron, ASTM-A536-65 | CaseMatl_Ductile_Iron_ASTM-A536-65 | J |  | 125# ANSI Flange | Coating_Standard | :X5: | 96893936 | CASE,VL,10123,125#,CI | A300043 | LT034
|  | Price_BOM_VLC_VLSC_Case_002 | :10123-4P-75HP-VLC:10123-4P-100HP-VLC:10123-4P-125HP-VLC: | Ductile Iron, ASTM-A536-65 | CaseMatl_Ductile_Iron_ASTM-A536-65 | J |  | 125# ANSI Flange | Coating_Scotchkote134_interior | :X5: | RTF |  | A300043 | LT034
|  | Price_BOM_VLC_VLSC_Case_003 | :10123-4P-75HP-VLC:10123-4P-100HP-VLC:10123-4P-125HP-VLC: | Ductile Iron, ASTM-A536-65 | CaseMatl_Ductile_Iron_ASTM-A536-65 | J |  | 125# ANSI Flange | Coating_Scotchkote134_interior_exterior | :X5: | RTF |  | A300043 | LT034
|  | Price_BOM_VLC_VLSC_Case_004 | :10123-4P-75HP-VLC:10123-4P-100HP-VLC:10123-4P-125HP-VLC: | Ductile Iron, ASTM-A536-65 | CaseMatl_Ductile_Iron_ASTM-A536-65 | J |  | 125# ANSI Flange | Coating_Scotchkote134_interior_exterior_IncludeImpeller | :X5: | RTF |  | A300043 | LT034
|  | Price_BOM_VLC_VLSC_Case_005 | :10123-4P-75HP-VLC:10123-4P-100HP-VLC:10123-4P-125HP-VLC: | Ductile Iron, ASTM-A536-65 | CaseMatl_Ductile_Iron_ASTM-A536-65 | J |  | 125# ANSI Flange | Coating_Scotchkote134_interior_IncludeImpeller | :X5: | RTF |  | A300043 | LT034
|  | Price_BOM_VLC_VLSC_Case_006 | :10123-4P-75HP-VLC:10123-4P-100HP-VLC:10123-4P-125HP-VLC: | Ductile Iron, ASTM-A536-65 | CaseMatl_Ductile_Iron_ASTM-A536-65 | J |  | 125# ANSI Flange | Coating_Special | :X5: | RTF |  | A300043 | LT034
|  | Price_BOM_VLC_VLSC_Case_007 | :10123-4P-75HP-VLC:10123-4P-100HP-VLC:10123-4P-125HP-VLC: | Ductile Iron, ASTM-A536-65 | CaseMatl_Ductile_Iron_ASTM-A536-65 | J |  | 125# ANSI Flange | Coating_Epoxy | :X5: | RTF |  | A300043 | LT034
|  | Price_BOM_VLC_VLSC_Case_008 | :10123-4P-75HP-VLSC:10123-4P-100HP-VLSC:10123-4P-125HP-VLSC: | Ductile Iron, ASTM-A536-65 | CaseMatl_Ductile_Iron_ASTM-A536-65 | J |  | 125# ANSI Flange | Coating_Standard | :X5: | 96759586 | CASE,VLS,10123,125#,DI | A300043 | LT034
|  | Price_BOM_VLC_VLSC_Case_009 | :10123-4P-75HP-VLSC:10123-4P-100HP-VLSC:10123-4P-125HP-VLSC: | Ductile Iron, ASTM-A536-65 | CaseMatl_Ductile_Iron_ASTM-A536-65 | J |  | 125# ANSI Flange | Coating_Scotchkote134_interior | :X5: | RTF |  | A300043 | LT034
|  | Price_BOM_VLC_VLSC_Case_010 | :10123-4P-75HP-VLSC:10123-4P-100HP-VLSC:10123-4P-125HP-VLSC: | Ductile Iron, ASTM-A536-65 | CaseMatl_Ductile_Iron_ASTM-A536-65 | J |  | 125# ANSI Flange | Coating_Scotchkote134_interior_exterior | :X5: | RTF |  | A300043 | LT034
|  | Price_BOM_VLC_VLSC_Case_011 | :10123-4P-75HP-VLSC:10123-4P-100HP-VLSC:10123-4P-125HP-VLSC: | Ductile Iron, ASTM-A536-65 | CaseMatl_Ductile_Iron_ASTM-A536-65 | J |  | 125# ANSI Flange | Coating_Scotchkote134_interior_exterior_IncludeImpeller | :X5: | RTF |  | A300043 | LT034
|  | Price_BOM_VLC_VLSC_Case_012 | :10123-4P-75HP-VLSC:10123-4P-100HP-VLSC:10123-4P-125HP-VLSC: | Ductile Iron, ASTM-A536-65 | CaseMatl_Ductile_Iron_ASTM-A536-65 | J |  | 125# ANSI Flange | Coating_Scotchkote134_interior_IncludeImpeller | :X5: | RTF |  | A300043 | LT034
|  | Price_BOM_VLC_VLSC_Case_013 | :10123-4P-75HP-VLSC:10123-4P-100HP-VLSC:10123-4P-125HP-VLSC: | Ductile Iron, ASTM-A536-65 | CaseMatl_Ductile_Iron_ASTM-A536-65 | J |  | 125# ANSI Flange | Coating_Special | :X5: | RTF |  | A300043 | LT034
|  | Price_BOM_VLC_VLSC_Case_014 | :10123-4P-75HP-VLSC:10123-4P-100HP-VLSC:10123-4P-125HP-VLSC: | Ductile Iron, ASTM-A536-65 | CaseMatl_Ductile_Iron_ASTM-A536-65 | J |  | 125# ANSI Flange | Coating_Epoxy | :X5: | RTF |  | A300043 | LT034
|  | Price_BOM_VLC_VLSC_Case_015 | :12707-2P-5HP-VLC:12707-2P-7.5HP-VLC:12707-2P-10HP-VLC:12707-2P-15HP-VLC:12707-4P-3HP-VLC:12707-4P-5HP-VLC:12707-4P-7.5HP-VLC: | Cast Iron, ASTM-A48, CL 30 | CaseMatl_Cast_Iron_ASTM-A48_CL30 | C30 |  | 125# ANSI Flange | Coating_Standard | :X0:X3: | 96893917 |  | A300043 | LT027
|  | Price_BOM_VLC_VLSC_Case_016 | :12707-2P-5HP-VLC:12707-2P-7.5HP-VLC:12707-2P-10HP-VLC:12707-2P-15HP-VLC:12707-4P-3HP-VLC:12707-4P-5HP-VLC:12707-4P-7.5HP-VLC: | Cast Iron, ASTM-A48, CL 30 | CaseMatl_Cast_Iron_ASTM-A48_CL30 | C30 |  | 125# ANSI Flange | Coating_Scotchkote134_interior | :X0:X3: | RTF |  | A300043 | LT250
|  | Price_BOM_VLC_VLSC_Case_017 | :12707-2P-5HP-VLC:12707-2P-7.5HP-VLC:12707-2P-10HP-VLC:12707-2P-15HP-VLC:12707-4P-3HP-VLC:12707-4P-5HP-VLC:12707-4P-7.5HP-VLC: | Cast Iron, ASTM-A48, CL 30 | CaseMatl_Cast_Iron_ASTM-A48_CL30 | C30 |  | 125# ANSI Flange | Coating_Scotchkote134_interior_exterior | :X0:X3: | RTF |  | A300043 | LT250
|  | Price_BOM_VLC_VLSC_Case_018 | :12707-2P-5HP-VLC:12707-2P-7.5HP-VLC:12707-2P-10HP-VLC:12707-2P-15HP-VLC:12707-4P-3HP-VLC:12707-4P-5HP-VLC:12707-4P-7.5HP-VLC: | Cast Iron, ASTM-A48, CL 30 | CaseMatl_Cast_Iron_ASTM-A48_CL30 | C30 |  | 125# ANSI Flange | Coating_Scotchkote134_interior_exterior_IncludeImpeller | :X0:X3: | RTF |  | A300043 | LT250
|  | Price_BOM_VLC_VLSC_Case_019 | :12707-2P-5HP-VLC:12707-2P-7.5HP-VLC:12707-2P-10HP-VLC:12707-2P-15HP-VLC:12707-4P-3HP-VLC:12707-4P-5HP-VLC:12707-4P-7.5HP-VLC: | Cast Iron, ASTM-A48, CL 30 | CaseMatl_Cast_Iron_ASTM-A48_CL30 | C30 |  | 125# ANSI Flange | Coating_Scotchkote134_interior_IncludeImpeller | :X0:X3: | RTF |  | A300043 | LT250
|  | Price_BOM_VLC_VLSC_Case_020 | :12707-2P-5HP-VLC:12707-2P-7.5HP-VLC:12707-2P-10HP-VLC:12707-2P-15HP-VLC:12707-4P-3HP-VLC:12707-4P-5HP-VLC:12707-4P-7.5HP-VLC: | Cast Iron, ASTM-A48, CL 30 | CaseMatl_Cast_Iron_ASTM-A48_CL30 | C30 |  | 125# ANSI Flange | Coating_Special | :X0:X3: | RTF |  | A300043 | LT250
|  | Price_BOM_VLC_VLSC_Case_021 | :12707-2P-5HP-VLC:12707-2P-7.5HP-VLC:12707-2P-10HP-VLC:12707-2P-15HP-VLC:12707-4P-3HP-VLC:12707-4P-5HP-VLC:12707-4P-7.5HP-VLC: | Cast Iron, ASTM-A48, CL 30 | CaseMatl_Cast_Iron_ASTM-A48_CL30 | C30 |  | 125# ANSI Flange | Coating_Epoxy | :X0:X3: | RTF |  | A300043 | LT250
|  | Price_BOM_VLC_VLSC_Case_022 | :12707-2P-5HP-VLSC:12707-2P-7.5HP-VLSC:12707-2P-10HP-VLSC:12707-2P-15HP-VLSC:12707-4P-3HP-VLSC:12707-4P-5HP-VLSC:12707-4P-7.5HP-VLSC: | Cast Iron, ASTM-A48, CL 30 | CaseMatl_Cast_Iron_ASTM-A48_CL30 | C30 |  | 125# ANSI Flange | Coating_Standard | :X0:X3: | 96893917 |  | A300043 | LT027
|  | Price_BOM_VLC_VLSC_Case_023 | :12707-2P-5HP-VLSC:12707-2P-7.5HP-VLSC:12707-2P-10HP-VLSC:12707-2P-15HP-VLSC:12707-4P-3HP-VLSC:12707-4P-5HP-VLSC:12707-4P-7.5HP-VLSC: | Cast Iron, ASTM-A48, CL 30 | CaseMatl_Cast_Iron_ASTM-A48_CL30 | C30 |  | 125# ANSI Flange | Coating_Scotchkote134_interior | :X0:X3: | RTF |  | A300043 | LT250
|  | Price_BOM_VLC_VLSC_Case_024 | :12707-2P-5HP-VLSC:12707-2P-7.5HP-VLSC:12707-2P-10HP-VLSC:12707-2P-15HP-VLSC:12707-4P-3HP-VLSC:12707-4P-5HP-VLSC:12707-4P-7.5HP-VLSC: | Cast Iron, ASTM-A48, CL 30 | CaseMatl_Cast_Iron_ASTM-A48_CL30 | C30 |  | 125# ANSI Flange | Coating_Scotchkote134_interior_exterior | :X0:X3: | RTF |  | A300043 | LT250
|  | Price_BOM_VLC_VLSC_Case_025 | :12707-2P-5HP-VLSC:12707-2P-7.5HP-VLSC:12707-2P-10HP-VLSC:12707-2P-15HP-VLSC:12707-4P-3HP-VLSC:12707-4P-5HP-VLSC:12707-4P-7.5HP-VLSC: | Cast Iron, ASTM-A48, CL 30 | CaseMatl_Cast_Iron_ASTM-A48_CL30 | C30 |  | 125# ANSI Flange | Coating_Scotchkote134_interior_exterior_IncludeImpeller | :X0:X3: | RTF |  | A300043 | LT250
|  | Price_BOM_VLC_VLSC_Case_026 | :12707-2P-5HP-VLSC:12707-2P-7.5HP-VLSC:12707-2P-10HP-VLSC:12707-2P-15HP-VLSC:12707-4P-3HP-VLSC:12707-4P-5HP-VLSC:12707-4P-7.5HP-VLSC: | Cast Iron, ASTM-A48, CL 30 | CaseMatl_Cast_Iron_ASTM-A48_CL30 | C30 |  | 125# ANSI Flange | Coating_Scotchkote134_interior_IncludeImpeller | :X0:X3: | RTF |  | A300043 | LT250
|  | Price_BOM_VLC_VLSC_Case_027 | :12707-2P-5HP-VLSC:12707-2P-7.5HP-VLSC:12707-2P-10HP-VLSC:12707-2P-15HP-VLSC:12707-4P-3HP-VLSC:12707-4P-5HP-VLSC:12707-4P-7.5HP-VLSC: | Cast Iron, ASTM-A48, CL 30 | CaseMatl_Cast_Iron_ASTM-A48_CL30 | C30 |  | 125# ANSI Flange | Coating_Special | :X0:X3: | RTF |  | A300043 | LT250
|  | Price_BOM_VLC_VLSC_Case_028 | :12707-2P-5HP-VLSC:12707-2P-7.5HP-VLSC:12707-2P-10HP-VLSC:12707-2P-15HP-VLSC:12707-4P-3HP-VLSC:12707-4P-5HP-VLSC:12707-4P-7.5HP-VLSC: | Cast Iron, ASTM-A48, CL 30 | CaseMatl_Cast_Iron_ASTM-A48_CL30 | C30 |  | 125# ANSI Flange | Coating_Epoxy | :X0:X3: | RTF |  | A300043 | LT250
|  | Price_BOM_VLC_VLSC_Case_029 | :15709-2P-5HP-VLC:15709-2P-7.5HP-VLC:15709-2P-10HP-VLC:15709-2P-15HP-VLC:15709-4P-3HP-VLC: | Cast Iron, ASTM-A48, CL 30 | CaseMatl_Cast_Iron_ASTM-A48_CL30 | C30 |  | 125# ANSI Flange | Coating_Standard | :X0:X3: | 96893918 |  | A300043 | LT027
|  | Price_BOM_VLC_VLSC_Case_030 | :15709-2P-5HP-VLC:15709-2P-7.5HP-VLC:15709-2P-10HP-VLC:15709-2P-15HP-VLC:15709-4P-3HP-VLC: | Cast Iron, ASTM-A48, CL 30 | CaseMatl_Cast_Iron_ASTM-A48_CL30 | C30 |  | 125# ANSI Flange | Coating_Scotchkote134_interior | :X0:X3: | RTF |  | A300043 | LT250
|  | Price_BOM_VLC_VLSC_Case_031 | :15709-2P-5HP-VLC:15709-2P-7.5HP-VLC:15709-2P-10HP-VLC:15709-2P-15HP-VLC:15709-4P-3HP-VLC: | Cast Iron, ASTM-A48, CL 30 | CaseMatl_Cast_Iron_ASTM-A48_CL30 | C30 |  | 125# ANSI Flange | Coating_Scotchkote134_interior_exterior | :X0:X3: | RTF |  | A300043 | LT250
|  | Price_BOM_VLC_VLSC_Case_032 | :15709-2P-5HP-VLC:15709-2P-7.5HP-VLC:15709-2P-10HP-VLC:15709-2P-15HP-VLC:15709-4P-3HP-VLC: | Cast Iron, ASTM-A48, CL 30 | CaseMatl_Cast_Iron_ASTM-A48_CL30 | C30 |  | 125# ANSI Flange | Coating_Scotchkote134_interior_exterior_IncludeImpeller | :X0:X3: | RTF |  | A300043 | LT250
|  | Price_BOM_VLC_VLSC_Case_033 | :15709-2P-5HP-VLC:15709-2P-7.5HP-VLC:15709-2P-10HP-VLC:15709-2P-15HP-VLC:15709-4P-3HP-VLC: | Cast Iron, ASTM-A48, CL 30 | CaseMatl_Cast_Iron_ASTM-A48_CL30 | C30 |  | 125# ANSI Flange | Coating_Scotchkote134_interior_IncludeImpeller | :X0:X3: | RTF |  | A300043 | LT250
|  | Price_BOM_VLC_VLSC_Case_034 | :15709-2P-5HP-VLC:15709-2P-7.5HP-VLC:15709-2P-10HP-VLC:15709-2P-15HP-VLC:15709-4P-3HP-VLC: | Cast Iron, ASTM-A48, CL 30 | CaseMatl_Cast_Iron_ASTM-A48_CL30 | C30 |  | 125# ANSI Flange | Coating_Special | :X0:X3: | RTF |  | A300043 | LT250
|  | Price_BOM_VLC_VLSC_Case_035 | :15709-2P-5HP-VLC:15709-2P-7.5HP-VLC:15709-2P-10HP-VLC:15709-2P-15HP-VLC:15709-4P-3HP-VLC: | Cast Iron, ASTM-A48, CL 30 | CaseMatl_Cast_Iron_ASTM-A48_CL30 | C30 |  | 125# ANSI Flange | Coating_Epoxy | :X0:X3: | RTF |  | A300043 | LT250
|  | Price_BOM_VLC_VLSC_Case_036 | :15709-2P-5HP-VLSC:15709-2P-7.5HP-VLSC:15709-2P-10HP-VLSC:15709-2P-15HP-VLSC:15709-4P-3HP-VLSC: | Cast Iron, ASTM-A48, CL 30 | CaseMatl_Cast_Iron_ASTM-A48_CL30 | C30 |  | 125# ANSI Flange | Coating_Standard | :X0:X3: | 96893918 |  | A300043 | LT027
|  | Price_BOM_VLC_VLSC_Case_037 | :15709-2P-5HP-VLSC:15709-2P-7.5HP-VLSC:15709-2P-10HP-VLSC:15709-2P-15HP-VLSC:15709-4P-3HP-VLSC: | Cast Iron, ASTM-A48, CL 30 | CaseMatl_Cast_Iron_ASTM-A48_CL30 | C30 |  | 125# ANSI Flange | Coating_Scotchkote134_interior | :X0:X3: | RTF |  | A300043 | LT250
|  | Price_BOM_VLC_VLSC_Case_038 | :15709-2P-5HP-VLSC:15709-2P-7.5HP-VLSC:15709-2P-10HP-VLSC:15709-2P-15HP-VLSC:15709-4P-3HP-VLSC: | Cast Iron, ASTM-A48, CL 30 | CaseMatl_Cast_Iron_ASTM-A48_CL30 | C30 |  | 125# ANSI Flange | Coating_Scotchkote134_interior_exterior | :X0:X3: | RTF |  | A300043 | LT250
|  | Price_BOM_VLC_VLSC_Case_039 | :15709-2P-5HP-VLSC:15709-2P-7.5HP-VLSC:15709-2P-10HP-VLSC:15709-2P-15HP-VLSC:15709-4P-3HP-VLSC: | Cast Iron, ASTM-A48, CL 30 | CaseMatl_Cast_Iron_ASTM-A48_CL30 | C30 |  | 125# ANSI Flange | Coating_Scotchkote134_interior_exterior_IncludeImpeller | :X0:X3: | RTF |  | A300043 | LT250
|  | Price_BOM_VLC_VLSC_Case_040 | :15709-2P-5HP-VLSC:15709-2P-7.5HP-VLSC:15709-2P-10HP-VLSC:15709-2P-15HP-VLSC:15709-4P-3HP-VLSC: | Cast Iron, ASTM-A48, CL 30 | CaseMatl_Cast_Iron_ASTM-A48_CL30 | C30 |  | 125# ANSI Flange | Coating_Scotchkote134_interior_IncludeImpeller | :X0:X3: | RTF |  | A300043 | LT250
|  | Price_BOM_VLC_VLSC_Case_041 | :15709-2P-5HP-VLSC:15709-2P-7.5HP-VLSC:15709-2P-10HP-VLSC:15709-2P-15HP-VLSC:15709-4P-3HP-VLSC: | Cast Iron, ASTM-A48, CL 30 | CaseMatl_Cast_Iron_ASTM-A48_CL30 | C30 |  | 125# ANSI Flange | Coating_Special | :X0:X3: | RTF |  | A300043 | LT250
|  | Price_BOM_VLC_VLSC_Case_042 | :15709-2P-5HP-VLSC:15709-2P-7.5HP-VLSC:15709-2P-10HP-VLSC:15709-2P-15HP-VLSC:15709-4P-3HP-VLSC: | Cast Iron, ASTM-A48, CL 30 | CaseMatl_Cast_Iron_ASTM-A48_CL30 | C30 |  | 125# ANSI Flange | Coating_Epoxy | :X0:X3: | RTF |  | A300043 | LT250
|  | Price_BOM_VLC_VLSC_Case_043 | :20705-2P-5HP-VLC:20705-2P-7.5HP-VLC:20705-2P-10HP-VLC:20705-2P-15HP-VLC:20705-2P-20HP-VLC:20705-4P-3HP-VLC: | Cast Iron, ASTM-A48, CL 30 | CaseMatl_Cast_Iron_ASTM-A48_CL30 | C30 |  | 125# ANSI Flange | Coating_Standard | :X0:X3: | 96893919 |  | A300043 | LT027
|  | Price_BOM_VLC_VLSC_Case_044 | :20705-2P-5HP-VLC:20705-2P-7.5HP-VLC:20705-2P-10HP-VLC:20705-2P-15HP-VLC:20705-2P-20HP-VLC:20705-4P-3HP-VLC: | Cast Iron, ASTM-A48, CL 30 | CaseMatl_Cast_Iron_ASTM-A48_CL30 | C30 |  | 125# ANSI Flange | Coating_Scotchkote134_interior | :X0:X3: | 98534072 |  | A300043 | LT250
|  | Price_BOM_VLC_VLSC_Case_045 | :20705-2P-5HP-VLC:20705-2P-7.5HP-VLC:20705-2P-10HP-VLC:20705-2P-15HP-VLC:20705-2P-20HP-VLC:20705-4P-3HP-VLC: | Cast Iron, ASTM-A48, CL 30 | CaseMatl_Cast_Iron_ASTM-A48_CL30 | C30 |  | 125# ANSI Flange | Coating_Scotchkote134_interior_exterior | :X0:X3: | 98534072 |  | A300043 | LT250
|  | Price_BOM_VLC_VLSC_Case_046 | :20705-2P-5HP-VLC:20705-2P-7.5HP-VLC:20705-2P-10HP-VLC:20705-2P-15HP-VLC:20705-2P-20HP-VLC:20705-4P-3HP-VLC: | Cast Iron, ASTM-A48, CL 30 | CaseMatl_Cast_Iron_ASTM-A48_CL30 | C30 |  | 125# ANSI Flange | Coating_Scotchkote134_interior_exterior_IncludeImpeller | :X0:X3: | 98534072 |  | A300043 | LT250
|  | Price_BOM_VLC_VLSC_Case_047 | :20705-2P-5HP-VLC:20705-2P-7.5HP-VLC:20705-2P-10HP-VLC:20705-2P-15HP-VLC:20705-2P-20HP-VLC:20705-4P-3HP-VLC: | Cast Iron, ASTM-A48, CL 30 | CaseMatl_Cast_Iron_ASTM-A48_CL30 | C30 |  | 125# ANSI Flange | Coating_Scotchkote134_interior_IncludeImpeller | :X0:X3: | 98534072 |  | A300043 | LT250
|  | Price_BOM_VLC_VLSC_Case_048 | :20705-2P-5HP-VLC:20705-2P-7.5HP-VLC:20705-2P-10HP-VLC:20705-2P-15HP-VLC:20705-2P-20HP-VLC:20705-4P-3HP-VLC: | Cast Iron, ASTM-A48, CL 30 | CaseMatl_Cast_Iron_ASTM-A48_CL30 | C30 |  | 125# ANSI Flange | Coating_Special | :X0:X3: | RTF |  | A300043 | LT250
|  | Price_BOM_VLC_VLSC_Case_049 | :20705-2P-5HP-VLC:20705-2P-7.5HP-VLC:20705-2P-10HP-VLC:20705-2P-15HP-VLC:20705-2P-20HP-VLC:20705-4P-3HP-VLC: | Cast Iron, ASTM-A48, CL 30 | CaseMatl_Cast_Iron_ASTM-A48_CL30 | C30 |  | 125# ANSI Flange | Coating_Epoxy | :X0:X3: | RTF |  | A300043 | LT250
|  | Price_BOM_VLC_VLSC_Case_050 | :20705-2P-5HP-VLSC:20705-2P-7.5HP-VLSC:20705-2P-10HP-VLSC:20705-2P-15HP-VLSC:20705-2P-20HP-VLSC:20705-4P-3HP-VLSC: | Cast Iron, ASTM-A48, CL 30 | CaseMatl_Cast_Iron_ASTM-A48_CL30 | C30 |  | 125# ANSI Flange | Coating_Standard | :X0:X3: | 96893919 |  | A300043 | LT027
|  | Price_BOM_VLC_VLSC_Case_051 | :20705-2P-5HP-VLSC:20705-2P-7.5HP-VLSC:20705-2P-10HP-VLSC:20705-2P-15HP-VLSC:20705-2P-20HP-VLSC:20705-4P-3HP-VLSC: | Cast Iron, ASTM-A48, CL 30 | CaseMatl_Cast_Iron_ASTM-A48_CL30 | C30 |  | 125# ANSI Flange | Coating_Scotchkote134_interior | :X0:X3: | 98534072 |  | A300043 | LT250
|  | Price_BOM_VLC_VLSC_Case_052 | :20705-2P-5HP-VLSC:20705-2P-7.5HP-VLSC:20705-2P-10HP-VLSC:20705-2P-15HP-VLSC:20705-2P-20HP-VLSC:20705-4P-3HP-VLSC: | Cast Iron, ASTM-A48, CL 30 | CaseMatl_Cast_Iron_ASTM-A48_CL30 | C30 |  | 125# ANSI Flange | Coating_Scotchkote134_interior_exterior | :X0:X3: | 98534072 |  | A300043 | LT250
|  | Price_BOM_VLC_VLSC_Case_053 | :20705-2P-5HP-VLSC:20705-2P-7.5HP-VLSC:20705-2P-10HP-VLSC:20705-2P-15HP-VLSC:20705-2P-20HP-VLSC:20705-4P-3HP-VLSC: | Cast Iron, ASTM-A48, CL 30 | CaseMatl_Cast_Iron_ASTM-A48_CL30 | C30 |  | 125# ANSI Flange | Coating_Scotchkote134_interior_exterior_IncludeImpeller | :X0:X3: | 98534072 |  | A300043 | LT250
|  | Price_BOM_VLC_VLSC_Case_054 | :20705-2P-5HP-VLSC:20705-2P-7.5HP-VLSC:20705-2P-10HP-VLSC:20705-2P-15HP-VLSC:20705-2P-20HP-VLSC:20705-4P-3HP-VLSC: | Cast Iron, ASTM-A48, CL 30 | CaseMatl_Cast_Iron_ASTM-A48_CL30 | C30 |  | 125# ANSI Flange | Coating_Scotchkote134_interior_IncludeImpeller | :X0:X3: | 98534072 |  | A300043 | LT250
|  | Price_BOM_VLC_VLSC_Case_055 | :20705-2P-5HP-VLSC:20705-2P-7.5HP-VLSC:20705-2P-10HP-VLSC:20705-2P-15HP-VLSC:20705-2P-20HP-VLSC:20705-4P-3HP-VLSC: | Cast Iron, ASTM-A48, CL 30 | CaseMatl_Cast_Iron_ASTM-A48_CL30 | C30 |  | 125# ANSI Flange | Coating_Special | :X0:X3: | RTF |  | A300043 | LT250
|  | Price_BOM_VLC_VLSC_Case_056 | :20705-2P-5HP-VLSC:20705-2P-7.5HP-VLSC:20705-2P-10HP-VLSC:20705-2P-15HP-VLSC:20705-2P-20HP-VLSC:20705-4P-3HP-VLSC: | Cast Iron, ASTM-A48, CL 30 | CaseMatl_Cast_Iron_ASTM-A48_CL30 | C30 |  | 125# ANSI Flange | Coating_Epoxy | :X0:X3: | RTF |  | A300043 | LT250
|  | Price_BOM_VLC_VLSC_Case_057 | :20951-2P-15HP-VLC:20951-2P-20HP-VLC:20951-2P-25HP-VLC:20951-2P-30HP-VLC:20951-4P-3HP-VLC:20951-4P-5HP-VLC: | Cast Iron, ASTM-A48, CL 30 | CaseMatl_Cast_Iron_ASTM-A48_CL30 | C30 |  | 125# ANSI Flange | Coating_Standard | :X3:X4: | 96893920 | CASE,VL,2095,125#,CI | A300043 | LT027
|  | Price_BOM_VLC_VLSC_Case_058 | :20951-2P-15HP-VLC:20951-2P-20HP-VLC:20951-2P-25HP-VLC:20951-2P-30HP-VLC:20951-4P-3HP-VLC:20951-4P-5HP-VLC: | Cast Iron, ASTM-A48, CL 30 | CaseMatl_Cast_Iron_ASTM-A48_CL30 | C30 |  | 125# ANSI Flange | Coating_Scotchkote134_interior | :X3:X4: | 98534074 |  | A300043 | LT250
|  | Price_BOM_VLC_VLSC_Case_059 | :20951-2P-15HP-VLC:20951-2P-20HP-VLC:20951-2P-25HP-VLC:20951-2P-30HP-VLC:20951-4P-3HP-VLC:20951-4P-5HP-VLC: | Cast Iron, ASTM-A48, CL 30 | CaseMatl_Cast_Iron_ASTM-A48_CL30 | C30 |  | 125# ANSI Flange | Coating_Scotchkote134_interior_exterior | :X3:X4: | 98534074 |  | A300043 | LT250
|  | Price_BOM_VLC_VLSC_Case_060 | :20951-2P-15HP-VLC:20951-2P-20HP-VLC:20951-2P-25HP-VLC:20951-2P-30HP-VLC:20951-4P-3HP-VLC:20951-4P-5HP-VLC: | Cast Iron, ASTM-A48, CL 30 | CaseMatl_Cast_Iron_ASTM-A48_CL30 | C30 |  | 125# ANSI Flange | Coating_Scotchkote134_interior_exterior_IncludeImpeller | :X3:X4: | 98534074 |  | A300043 | LT250
|  | Price_BOM_VLC_VLSC_Case_061 | :20951-2P-15HP-VLC:20951-2P-20HP-VLC:20951-2P-25HP-VLC:20951-2P-30HP-VLC:20951-4P-3HP-VLC:20951-4P-5HP-VLC: | Cast Iron, ASTM-A48, CL 30 | CaseMatl_Cast_Iron_ASTM-A48_CL30 | C30 |  | 125# ANSI Flange | Coating_Scotchkote134_interior_IncludeImpeller | :X3:X4: | 98534074 |  | A300043 | LT250
|  | Price_BOM_VLC_VLSC_Case_062 | :20951-2P-15HP-VLC:20951-2P-20HP-VLC:20951-2P-25HP-VLC:20951-2P-30HP-VLC:20951-4P-3HP-VLC:20951-4P-5HP-VLC: | Cast Iron, ASTM-A48, CL 30 | CaseMatl_Cast_Iron_ASTM-A48_CL30 | C30 |  | 125# ANSI Flange | Coating_Special | :X3:X4: | RTF |  | A300043 | LT250
|  | Price_BOM_VLC_VLSC_Case_063 | :20951-2P-15HP-VLC:20951-2P-20HP-VLC:20951-2P-25HP-VLC:20951-2P-30HP-VLC:20951-4P-3HP-VLC:20951-4P-5HP-VLC: | Cast Iron, ASTM-A48, CL 30 | CaseMatl_Cast_Iron_ASTM-A48_CL30 | C30 |  | 125# ANSI Flange | Coating_Epoxy | :X3:X4: | RTF |  | A300043 | LT250
|  | Price_BOM_VLC_VLSC_Case_064 | :20951-2P-15HP-VLSC:20951-2P-20HP-VLSC:20951-2P-25HP-VLSC:20951-2P-30HP-VLSC:20951-4P-3HP-VLSC:20951-4P-5HP-VLSC: | Cast Iron, ASTM-A48, CL 30 | CaseMatl_Cast_Iron_ASTM-A48_CL30 | C30 |  | 125# ANSI Flange | Coating_Standard | :X3:X4: | 98388550 | CASE,VLS,2095,125#,CI | A300043 | LT027
|  | Price_BOM_VLC_VLSC_Case_065 | :20951-2P-15HP-VLSC:20951-2P-20HP-VLSC:20951-2P-25HP-VLSC:20951-2P-30HP-VLSC:20951-4P-3HP-VLSC:20951-4P-5HP-VLSC: | Cast Iron, ASTM-A48, CL 30 | CaseMatl_Cast_Iron_ASTM-A48_CL30 | C30 |  | 125# ANSI Flange | Coating_Scotchkote134_interior | :X3:X4: |  |  | A300043 | LT250
|  | Price_BOM_VLC_VLSC_Case_066 | :20951-2P-15HP-VLSC:20951-2P-20HP-VLSC:20951-2P-25HP-VLSC:20951-2P-30HP-VLSC:20951-4P-3HP-VLSC:20951-4P-5HP-VLSC: | Cast Iron, ASTM-A48, CL 30 | CaseMatl_Cast_Iron_ASTM-A48_CL30 | C30 |  | 125# ANSI Flange | Coating_Scotchkote134_interior_exterior | :X3:X4: |  |  | A300043 | LT250
|  | Price_BOM_VLC_VLSC_Case_067 | :20951-2P-15HP-VLSC:20951-2P-20HP-VLSC:20951-2P-25HP-VLSC:20951-2P-30HP-VLSC:20951-4P-3HP-VLSC:20951-4P-5HP-VLSC: | Cast Iron, ASTM-A48, CL 30 | CaseMatl_Cast_Iron_ASTM-A48_CL30 | C30 |  | 125# ANSI Flange | Coating_Scotchkote134_interior_exterior_IncludeImpeller | :X3:X4: |  |  | A300043 | LT250
|  | Price_BOM_VLC_VLSC_Case_068 | :20951-2P-15HP-VLSC:20951-2P-20HP-VLSC:20951-2P-25HP-VLSC:20951-2P-30HP-VLSC:20951-4P-3HP-VLSC:20951-4P-5HP-VLSC: | Cast Iron, ASTM-A48, CL 30 | CaseMatl_Cast_Iron_ASTM-A48_CL30 | C30 |  | 125# ANSI Flange | Coating_Scotchkote134_interior_IncludeImpeller | :X3:X4: |  |  | A300043 | LT250
|  | Price_BOM_VLC_VLSC_Case_069 | :20951-2P-15HP-VLSC:20951-2P-20HP-VLSC:20951-2P-25HP-VLSC:20951-2P-30HP-VLSC:20951-4P-3HP-VLSC:20951-4P-5HP-VLSC: | Cast Iron, ASTM-A48, CL 30 | CaseMatl_Cast_Iron_ASTM-A48_CL30 | C30 |  | 125# ANSI Flange | Coating_Special | :X3:X4: |  |  | A300043 | LT250
|  | Price_BOM_VLC_VLSC_Case_070 | :20951-2P-15HP-VLSC:20951-2P-20HP-VLSC:20951-2P-25HP-VLSC:20951-2P-30HP-VLSC:20951-4P-3HP-VLSC:20951-4P-5HP-VLSC: | Cast Iron, ASTM-A48, CL 30 | CaseMatl_Cast_Iron_ASTM-A48_CL30 | C30 |  | 125# ANSI Flange | Coating_Epoxy | :X3:X4: |  |  | A300043 | LT250
|  | Price_BOM_VLC_VLSC_Case_071 | :20955-2P-15HP-VLC:20955-2P-20HP-VLC:20955-2P-25HP-VLC:20955-2P-30HP-VLC:20955-2P-40HP-VLC:20955-2P-50HP-VLC: | Cast Iron, ASTM-A48, CL 30 | CaseMatl_Cast_Iron_ASTM-A48_CL30 | C30 |  | 125# ANSI Flange | Coating_Standard | :X3:X4: | 96893920 | CASE,VL,20955,125#,CI | A300043 | LT027
|  | Price_BOM_VLC_VLSC_Case_072 | :20955-2P-15HP-VLC:20955-2P-20HP-VLC:20955-2P-25HP-VLC:20955-2P-30HP-VLC:20955-2P-40HP-VLC:20955-2P-50HP-VLC: | Cast Iron, ASTM-A48, CL 30 | CaseMatl_Cast_Iron_ASTM-A48_CL30 | C30 |  | 125# ANSI Flange | Coating_Scotchkote134_interior | :X3:X4: | 98534074 |  | A300043 | LT250
|  | Price_BOM_VLC_VLSC_Case_073 | :20955-2P-15HP-VLC:20955-2P-20HP-VLC:20955-2P-25HP-VLC:20955-2P-30HP-VLC:20955-2P-40HP-VLC:20955-2P-50HP-VLC: | Cast Iron, ASTM-A48, CL 30 | CaseMatl_Cast_Iron_ASTM-A48_CL30 | C30 |  | 125# ANSI Flange | Coating_Scotchkote134_interior_exterior | :X3:X4: | 98534074 |  | A300043 | LT250
|  | Price_BOM_VLC_VLSC_Case_074 | :20955-2P-15HP-VLC:20955-2P-20HP-VLC:20955-2P-25HP-VLC:20955-2P-30HP-VLC:20955-2P-40HP-VLC:20955-2P-50HP-VLC: | Cast Iron, ASTM-A48, CL 30 | CaseMatl_Cast_Iron_ASTM-A48_CL30 | C30 |  | 125# ANSI Flange | Coating_Scotchkote134_interior_exterior_IncludeImpeller | :X3:X4: | 98534074 |  | A300043 | LT250
|  | Price_BOM_VLC_VLSC_Case_075 | :20955-2P-15HP-VLC:20955-2P-20HP-VLC:20955-2P-25HP-VLC:20955-2P-30HP-VLC:20955-2P-40HP-VLC:20955-2P-50HP-VLC: | Cast Iron, ASTM-A48, CL 30 | CaseMatl_Cast_Iron_ASTM-A48_CL30 | C30 |  | 125# ANSI Flange | Coating_Scotchkote134_interior_IncludeImpeller | :X3:X4: | 98534074 |  | A300043 | LT250
|  | Price_BOM_VLC_VLSC_Case_076 | :20955-2P-15HP-VLC:20955-2P-20HP-VLC:20955-2P-25HP-VLC:20955-2P-30HP-VLC:20955-2P-40HP-VLC:20955-2P-50HP-VLC: | Cast Iron, ASTM-A48, CL 30 | CaseMatl_Cast_Iron_ASTM-A48_CL30 | C30 |  | 125# ANSI Flange | Coating_Special | :X3:X4: | RTF |  | A300043 | LT250
|  | Price_BOM_VLC_VLSC_Case_077 | :20955-2P-15HP-VLC:20955-2P-20HP-VLC:20955-2P-25HP-VLC:20955-2P-30HP-VLC:20955-2P-40HP-VLC:20955-2P-50HP-VLC: | Cast Iron, ASTM-A48, CL 30 | CaseMatl_Cast_Iron_ASTM-A48_CL30 | C30 |  | 125# ANSI Flange | Coating_Epoxy | :X3:X4: | RTF |  | A300043 | LT250
|  | Price_BOM_VLC_VLSC_Case_078 | :20955-2P-15HP-VLSC:20955-2P-20HP-VLSC:20955-2P-25HP-VLSC:20955-2P-30HP-VLSC:20955-2P-40HP-VLSC:20955-2P-50HP-VLSC: | Cast Iron, ASTM-A48, CL 30 | CaseMatl_Cast_Iron_ASTM-A48_CL30 | C30 |  | 125# ANSI Flange | Coating_Standard | :X3:X4: | 98388550 | CASE,VLS,20955,125#,CI | A300043 | LT027
|  | Price_BOM_VLC_VLSC_Case_079 | :20955-2P-15HP-VLSC:20955-2P-20HP-VLSC:20955-2P-25HP-VLSC:20955-2P-30HP-VLSC:20955-2P-40HP-VLSC:20955-2P-50HP-VLSC: | Cast Iron, ASTM-A48, CL 30 | CaseMatl_Cast_Iron_ASTM-A48_CL30 | C30 |  | 125# ANSI Flange | Coating_Scotchkote134_interior | :X3:X4: |  |  | A300043 | LT250
|  | Price_BOM_VLC_VLSC_Case_080 | :20955-2P-15HP-VLSC:20955-2P-20HP-VLSC:20955-2P-25HP-VLSC:20955-2P-30HP-VLSC:20955-2P-40HP-VLSC:20955-2P-50HP-VLSC: | Cast Iron, ASTM-A48, CL 30 | CaseMatl_Cast_Iron_ASTM-A48_CL30 | C30 |  | 125# ANSI Flange | Coating_Scotchkote134_interior_exterior | :X3:X4: |  |  | A300043 | LT250
|  | Price_BOM_VLC_VLSC_Case_081 | :20955-2P-15HP-VLSC:20955-2P-20HP-VLSC:20955-2P-25HP-VLSC:20955-2P-30HP-VLSC:20955-2P-40HP-VLSC:20955-2P-50HP-VLSC: | Cast Iron, ASTM-A48, CL 30 | CaseMatl_Cast_Iron_ASTM-A48_CL30 | C30 |  | 125# ANSI Flange | Coating_Scotchkote134_interior_exterior_IncludeImpeller | :X3:X4: |  |  | A300043 | LT250
|  | Price_BOM_VLC_VLSC_Case_082 | :20955-2P-15HP-VLSC:20955-2P-20HP-VLSC:20955-2P-25HP-VLSC:20955-2P-30HP-VLSC:20955-2P-40HP-VLSC:20955-2P-50HP-VLSC: | Cast Iron, ASTM-A48, CL 30 | CaseMatl_Cast_Iron_ASTM-A48_CL30 | C30 |  | 125# ANSI Flange | Coating_Scotchkote134_interior_IncludeImpeller | :X3:X4: |  |  | A300043 | LT250
|  | Price_BOM_VLC_VLSC_Case_083 | :20955-2P-15HP-VLSC:20955-2P-20HP-VLSC:20955-2P-25HP-VLSC:20955-2P-30HP-VLSC:20955-2P-40HP-VLSC:20955-2P-50HP-VLSC: | Cast Iron, ASTM-A48, CL 30 | CaseMatl_Cast_Iron_ASTM-A48_CL30 | C30 |  | 125# ANSI Flange | Coating_Special | :X3:X4: |  |  | A300043 | LT250
|  | Price_BOM_VLC_VLSC_Case_084 | :20955-2P-15HP-VLSC:20955-2P-20HP-VLSC:20955-2P-25HP-VLSC:20955-2P-30HP-VLSC:20955-2P-40HP-VLSC:20955-2P-50HP-VLSC: | Cast Iron, ASTM-A48, CL 30 | CaseMatl_Cast_Iron_ASTM-A48_CL30 | C30 |  | 125# ANSI Flange | Coating_Epoxy | :X3:X4: |  |  | A300043 | LT250
|  | Price_BOM_VLC_VLSC_Case_085 | :20955-4P-3HP-VLC:20955-4P-5HP-VLC:20955-4P-7.5HP-VLC: | Cast Iron, ASTM-A48, CL 30 | CaseMatl_Cast_Iron_ASTM-A48_CL30 | C30 |  | 125# ANSI Flange | Coating_Standard | :X3:X4: | 96893920 | CASE,VL,20955,125#,CI | A300043 | LT027
|  | Price_BOM_VLC_VLSC_Case_086 | :20955-4P-3HP-VLC:20955-4P-5HP-VLC:20955-4P-7.5HP-VLC: | Cast Iron, ASTM-A48, CL 30 | CaseMatl_Cast_Iron_ASTM-A48_CL30 | C30 |  | 125# ANSI Flange | Coating_Scotchkote134_interior | :X3:X4: | 98534074 |  | A300043 | LT250
|  | Price_BOM_VLC_VLSC_Case_087 | :20955-4P-3HP-VLC:20955-4P-5HP-VLC:20955-4P-7.5HP-VLC: | Cast Iron, ASTM-A48, CL 30 | CaseMatl_Cast_Iron_ASTM-A48_CL30 | C30 |  | 125# ANSI Flange | Coating_Scotchkote134_interior_exterior | :X3:X4: | 98534074 |  | A300043 | LT250
|  | Price_BOM_VLC_VLSC_Case_088 | :20955-4P-3HP-VLC:20955-4P-5HP-VLC:20955-4P-7.5HP-VLC: | Cast Iron, ASTM-A48, CL 30 | CaseMatl_Cast_Iron_ASTM-A48_CL30 | C30 |  | 125# ANSI Flange | Coating_Scotchkote134_interior_exterior_IncludeImpeller | :X3:X4: | 98534074 |  | A300043 | LT250
|  | Price_BOM_VLC_VLSC_Case_089 | :20955-4P-3HP-VLC:20955-4P-5HP-VLC:20955-4P-7.5HP-VLC: | Cast Iron, ASTM-A48, CL 30 | CaseMatl_Cast_Iron_ASTM-A48_CL30 | C30 |  | 125# ANSI Flange | Coating_Scotchkote134_interior_IncludeImpeller | :X3:X4: | 98534074 |  | A300043 | LT250
|  | Price_BOM_VLC_VLSC_Case_090 | :20955-4P-3HP-VLC:20955-4P-5HP-VLC:20955-4P-7.5HP-VLC: | Cast Iron, ASTM-A48, CL 30 | CaseMatl_Cast_Iron_ASTM-A48_CL30 | C30 |  | 125# ANSI Flange | Coating_Special | :X3:X4: | RTF |  | A300043 | LT250
|  | Price_BOM_VLC_VLSC_Case_091 | :20955-4P-3HP-VLC:20955-4P-5HP-VLC:20955-4P-7.5HP-VLC: | Cast Iron, ASTM-A48, CL 30 | CaseMatl_Cast_Iron_ASTM-A48_CL30 | C30 |  | 125# ANSI Flange | Coating_Epoxy | :X3:X4: | RTF |  | A300043 | LT250
|  | Price_BOM_VLC_VLSC_Case_092 | :20955-4P-3HP-VLSC:20955-4P-5HP-VLSC:20955-4P-7.5HP-VLSC: | Cast Iron, ASTM-A48, CL 30 | CaseMatl_Cast_Iron_ASTM-A48_CL30 | C30 |  | 125# ANSI Flange | Coating_Standard | :X3:X4: | 98388550 | CASE,VLS,20955,125#,CI | A300043 | LT027
|  | Price_BOM_VLC_VLSC_Case_093 | :20955-4P-3HP-VLSC:20955-4P-5HP-VLSC:20955-4P-7.5HP-VLSC: | Cast Iron, ASTM-A48, CL 30 | CaseMatl_Cast_Iron_ASTM-A48_CL30 | C30 |  | 125# ANSI Flange | Coating_Scotchkote134_interior | :X3:X4: |  |  | A300043 | LT250
|  | Price_BOM_VLC_VLSC_Case_094 | :20955-4P-3HP-VLSC:20955-4P-5HP-VLSC:20955-4P-7.5HP-VLSC: | Cast Iron, ASTM-A48, CL 30 | CaseMatl_Cast_Iron_ASTM-A48_CL30 | C30 |  | 125# ANSI Flange | Coating_Scotchkote134_interior_exterior | :X3:X4: |  |  | A300043 | LT250
|  | Price_BOM_VLC_VLSC_Case_095 | :20955-4P-3HP-VLSC:20955-4P-5HP-VLSC:20955-4P-7.5HP-VLSC: | Cast Iron, ASTM-A48, CL 30 | CaseMatl_Cast_Iron_ASTM-A48_CL30 | C30 |  | 125# ANSI Flange | Coating_Scotchkote134_interior_exterior_IncludeImpeller | :X3:X4: |  |  | A300043 | LT250
|  | Price_BOM_VLC_VLSC_Case_096 | :20955-4P-3HP-VLSC:20955-4P-5HP-VLSC:20955-4P-7.5HP-VLSC: | Cast Iron, ASTM-A48, CL 30 | CaseMatl_Cast_Iron_ASTM-A48_CL30 | C30 |  | 125# ANSI Flange | Coating_Scotchkote134_interior_IncludeImpeller | :X3:X4: |  |  | A300043 | LT250
|  | Price_BOM_VLC_VLSC_Case_097 | :20955-4P-3HP-VLSC:20955-4P-5HP-VLSC:20955-4P-7.5HP-VLSC: | Cast Iron, ASTM-A48, CL 30 | CaseMatl_Cast_Iron_ASTM-A48_CL30 | C30 |  | 125# ANSI Flange | Coating_Special | :X3:X4: |  |  | A300043 | LT250
|  | Price_BOM_VLC_VLSC_Case_098 | :20955-4P-3HP-VLSC:20955-4P-5HP-VLSC:20955-4P-7.5HP-VLSC: | Cast Iron, ASTM-A48, CL 30 | CaseMatl_Cast_Iron_ASTM-A48_CL30 | C30 |  | 125# ANSI Flange | Coating_Epoxy | :X3:X4: |  |  | A300043 | LT250
|  | Price_BOM_VLC_VLSC_Case_099 | :20959-2P-20HP-VLC:20959-2P-25HP-VLC:20959-2P-30HP-VLC:20959-2P-40HP-VLC:20959-2P-50HP-VLC:20959-2P-60HP-VLC: | Cast Iron, ASTM-A48, CL 30 | CaseMatl_Cast_Iron_ASTM-A48_CL30 | C30 |  | 125# ANSI Flange | Coating_Standard | :X3:X4: | 96893920 | CASE,VL,20959,125#,CI | A300043 | LT027
|  | Price_BOM_VLC_VLSC_Case_100 | :20959-2P-20HP-VLC:20959-2P-25HP-VLC:20959-2P-30HP-VLC:20959-2P-40HP-VLC:20959-2P-50HP-VLC:20959-2P-60HP-VLC: | Cast Iron, ASTM-A48, CL 30 | CaseMatl_Cast_Iron_ASTM-A48_CL30 | C30 |  | 125# ANSI Flange | Coating_Scotchkote134_interior | :X3:X4: | 98534074 |  | A300043 | LT250
|  | Price_BOM_VLC_VLSC_Case_101 | :20959-2P-20HP-VLC:20959-2P-25HP-VLC:20959-2P-30HP-VLC:20959-2P-40HP-VLC:20959-2P-50HP-VLC:20959-2P-60HP-VLC: | Cast Iron, ASTM-A48, CL 30 | CaseMatl_Cast_Iron_ASTM-A48_CL30 | C30 |  | 125# ANSI Flange | Coating_Scotchkote134_interior_exterior | :X3:X4: | 98534074 |  | A300043 | LT250
|  | Price_BOM_VLC_VLSC_Case_102 | :20959-2P-20HP-VLC:20959-2P-25HP-VLC:20959-2P-30HP-VLC:20959-2P-40HP-VLC:20959-2P-50HP-VLC:20959-2P-60HP-VLC: | Cast Iron, ASTM-A48, CL 30 | CaseMatl_Cast_Iron_ASTM-A48_CL30 | C30 |  | 125# ANSI Flange | Coating_Scotchkote134_interior_exterior_IncludeImpeller | :X3:X4: | 98534074 |  | A300043 | LT250
|  | Price_BOM_VLC_VLSC_Case_103 | :20959-2P-20HP-VLC:20959-2P-25HP-VLC:20959-2P-30HP-VLC:20959-2P-40HP-VLC:20959-2P-50HP-VLC:20959-2P-60HP-VLC: | Cast Iron, ASTM-A48, CL 30 | CaseMatl_Cast_Iron_ASTM-A48_CL30 | C30 |  | 125# ANSI Flange | Coating_Scotchkote134_interior_IncludeImpeller | :X3:X4: | 98534074 |  | A300043 | LT250
|  | Price_BOM_VLC_VLSC_Case_104 | :20959-2P-20HP-VLC:20959-2P-25HP-VLC:20959-2P-30HP-VLC:20959-2P-40HP-VLC:20959-2P-50HP-VLC:20959-2P-60HP-VLC: | Cast Iron, ASTM-A48, CL 30 | CaseMatl_Cast_Iron_ASTM-A48_CL30 | C30 |  | 125# ANSI Flange | Coating_Special | :X3:X4: | RTF |  | A300043 | LT250
|  | Price_BOM_VLC_VLSC_Case_105 | :20959-2P-20HP-VLC:20959-2P-25HP-VLC:20959-2P-30HP-VLC:20959-2P-40HP-VLC:20959-2P-50HP-VLC:20959-2P-60HP-VLC: | Cast Iron, ASTM-A48, CL 30 | CaseMatl_Cast_Iron_ASTM-A48_CL30 | C30 |  | 125# ANSI Flange | Coating_Epoxy | :X3:X4: | RTF |  | A300043 | LT250
|  | Price_BOM_VLC_VLSC_Case_106 | :20959-2P-20HP-VLSC:20959-2P-25HP-VLSC:20959-2P-30HP-VLSC:20959-2P-40HP-VLSC:20959-2P-50HP-VLSC:20959-2P-60HP-VLSC: | Cast Iron, ASTM-A48, CL 30 | CaseMatl_Cast_Iron_ASTM-A48_CL30 | C30 |  | 125# ANSI Flange | Coating_Standard | :X3:X4: | 98388550 | CASE,VLS,20959,125#,CI | A300043 | LT027
|  | Price_BOM_VLC_VLSC_Case_107 | :20959-2P-20HP-VLSC:20959-2P-25HP-VLSC:20959-2P-30HP-VLSC:20959-2P-40HP-VLSC:20959-2P-50HP-VLSC:20959-2P-60HP-VLSC: | Cast Iron, ASTM-A48, CL 30 | CaseMatl_Cast_Iron_ASTM-A48_CL30 | C30 |  | 125# ANSI Flange | Coating_Scotchkote134_interior | :X3:X4: |  |  | A300043 | LT250
|  | Price_BOM_VLC_VLSC_Case_108 | :20959-2P-20HP-VLSC:20959-2P-25HP-VLSC:20959-2P-30HP-VLSC:20959-2P-40HP-VLSC:20959-2P-50HP-VLSC:20959-2P-60HP-VLSC: | Cast Iron, ASTM-A48, CL 30 | CaseMatl_Cast_Iron_ASTM-A48_CL30 | C30 |  | 125# ANSI Flange | Coating_Scotchkote134_interior_exterior | :X3:X4: |  |  | A300043 | LT250
|  | Price_BOM_VLC_VLSC_Case_109 | :20959-2P-20HP-VLSC:20959-2P-25HP-VLSC:20959-2P-30HP-VLSC:20959-2P-40HP-VLSC:20959-2P-50HP-VLSC:20959-2P-60HP-VLSC: | Cast Iron, ASTM-A48, CL 30 | CaseMatl_Cast_Iron_ASTM-A48_CL30 | C30 |  | 125# ANSI Flange | Coating_Scotchkote134_interior_exterior_IncludeImpeller | :X3:X4: |  |  | A300043 | LT250
|  | Price_BOM_VLC_VLSC_Case_110 | :20959-2P-20HP-VLSC:20959-2P-25HP-VLSC:20959-2P-30HP-VLSC:20959-2P-40HP-VLSC:20959-2P-50HP-VLSC:20959-2P-60HP-VLSC: | Cast Iron, ASTM-A48, CL 30 | CaseMatl_Cast_Iron_ASTM-A48_CL30 | C30 |  | 125# ANSI Flange | Coating_Scotchkote134_interior_IncludeImpeller | :X3:X4: |  |  | A300043 | LT250
|  | Price_BOM_VLC_VLSC_Case_111 | :20959-2P-20HP-VLSC:20959-2P-25HP-VLSC:20959-2P-30HP-VLSC:20959-2P-40HP-VLSC:20959-2P-50HP-VLSC:20959-2P-60HP-VLSC: | Cast Iron, ASTM-A48, CL 30 | CaseMatl_Cast_Iron_ASTM-A48_CL30 | C30 |  | 125# ANSI Flange | Coating_Special | :X3:X4: |  |  | A300043 | LT250
|  | Price_BOM_VLC_VLSC_Case_112 | :20959-2P-20HP-VLSC:20959-2P-25HP-VLSC:20959-2P-30HP-VLSC:20959-2P-40HP-VLSC:20959-2P-50HP-VLSC:20959-2P-60HP-VLSC: | Cast Iron, ASTM-A48, CL 30 | CaseMatl_Cast_Iron_ASTM-A48_CL30 | C30 |  | 125# ANSI Flange | Coating_Epoxy | :X3:X4: |  |  | A300043 | LT250
|  | Price_BOM_VLC_VLSC_Case_113 | :20959-4P-3HP-VLC:20959-4P-5HP-VLC:20959-4P-7.5HP-VLC: | Cast Iron, ASTM-A48, CL 30 | CaseMatl_Cast_Iron_ASTM-A48_CL30 | C30 |  | 125# ANSI Flange | Coating_Standard | :X3:X4: | 96893920 | CASE,VL,20959,125#,CI | A300043 | LT027
|  | Price_BOM_VLC_VLSC_Case_114 | :20959-4P-3HP-VLC:20959-4P-5HP-VLC:20959-4P-7.5HP-VLC: | Cast Iron, ASTM-A48, CL 30 | CaseMatl_Cast_Iron_ASTM-A48_CL30 | C30 |  | 125# ANSI Flange | Coating_Scotchkote134_interior | :X3:X4: | 98534074 |  | A300043 | LT250
|  | Price_BOM_VLC_VLSC_Case_115 | :20959-4P-3HP-VLC:20959-4P-5HP-VLC:20959-4P-7.5HP-VLC: | Cast Iron, ASTM-A48, CL 30 | CaseMatl_Cast_Iron_ASTM-A48_CL30 | C30 |  | 125# ANSI Flange | Coating_Scotchkote134_interior_exterior | :X3:X4: | 98534074 |  | A300043 | LT250
|  | Price_BOM_VLC_VLSC_Case_116 | :20959-4P-3HP-VLC:20959-4P-5HP-VLC:20959-4P-7.5HP-VLC: | Cast Iron, ASTM-A48, CL 30 | CaseMatl_Cast_Iron_ASTM-A48_CL30 | C30 |  | 125# ANSI Flange | Coating_Scotchkote134_interior_exterior_IncludeImpeller | :X3:X4: | 98534074 |  | A300043 | LT250
|  | Price_BOM_VLC_VLSC_Case_117 | :20959-4P-3HP-VLC:20959-4P-5HP-VLC:20959-4P-7.5HP-VLC: | Cast Iron, ASTM-A48, CL 30 | CaseMatl_Cast_Iron_ASTM-A48_CL30 | C30 |  | 125# ANSI Flange | Coating_Scotchkote134_interior_IncludeImpeller | :X3:X4: | 98534074 |  | A300043 | LT250
|  | Price_BOM_VLC_VLSC_Case_118 | :20959-4P-3HP-VLC:20959-4P-5HP-VLC:20959-4P-7.5HP-VLC: | Cast Iron, ASTM-A48, CL 30 | CaseMatl_Cast_Iron_ASTM-A48_CL30 | C30 |  | 125# ANSI Flange | Coating_Special | :X3:X4: | RTF |  | A300043 | LT250
|  | Price_BOM_VLC_VLSC_Case_119 | :20959-4P-3HP-VLC:20959-4P-5HP-VLC:20959-4P-7.5HP-VLC: | Cast Iron, ASTM-A48, CL 30 | CaseMatl_Cast_Iron_ASTM-A48_CL30 | C30 |  | 125# ANSI Flange | Coating_Epoxy | :X3:X4: | RTF |  | A300043 | LT250
|  | Price_BOM_VLC_VLSC_Case_120 | :20959-4P-3HP-VLSC:20959-4P-5HP-VLSC:20959-4P-7.5HP-VLSC: | Cast Iron, ASTM-A48, CL 30 | CaseMatl_Cast_Iron_ASTM-A48_CL30 | C30 |  | 125# ANSI Flange | Coating_Standard | :X3:X4: | 98388550 | CASE,VLS,20959,125#,CI | A300043 | LT027
|  | Price_BOM_VLC_VLSC_Case_121 | :20959-4P-3HP-VLSC:20959-4P-5HP-VLSC:20959-4P-7.5HP-VLSC: | Cast Iron, ASTM-A48, CL 30 | CaseMatl_Cast_Iron_ASTM-A48_CL30 | C30 |  | 125# ANSI Flange | Coating_Scotchkote134_interior | :X3:X4: |  |  | A300043 | LT250
|  | Price_BOM_VLC_VLSC_Case_122 | :20959-4P-3HP-VLSC:20959-4P-5HP-VLSC:20959-4P-7.5HP-VLSC: | Cast Iron, ASTM-A48, CL 30 | CaseMatl_Cast_Iron_ASTM-A48_CL30 | C30 |  | 125# ANSI Flange | Coating_Scotchkote134_interior_exterior | :X3:X4: |  |  | A300043 | LT250
|  | Price_BOM_VLC_VLSC_Case_123 | :20959-4P-3HP-VLSC:20959-4P-5HP-VLSC:20959-4P-7.5HP-VLSC: | Cast Iron, ASTM-A48, CL 30 | CaseMatl_Cast_Iron_ASTM-A48_CL30 | C30 |  | 125# ANSI Flange | Coating_Scotchkote134_interior_exterior_IncludeImpeller | :X3:X4: |  |  | A300043 | LT250
|  | Price_BOM_VLC_VLSC_Case_124 | :20959-4P-3HP-VLSC:20959-4P-5HP-VLSC:20959-4P-7.5HP-VLSC: | Cast Iron, ASTM-A48, CL 30 | CaseMatl_Cast_Iron_ASTM-A48_CL30 | C30 |  | 125# ANSI Flange | Coating_Scotchkote134_interior_IncludeImpeller | :X3:X4: |  |  | A300043 | LT250
|  | Price_BOM_VLC_VLSC_Case_125 | :20959-4P-3HP-VLSC:20959-4P-5HP-VLSC:20959-4P-7.5HP-VLSC: | Cast Iron, ASTM-A48, CL 30 | CaseMatl_Cast_Iron_ASTM-A48_CL30 | C30 |  | 125# ANSI Flange | Coating_Special | :X3:X4: |  |  | A300043 | LT250
|  | Price_BOM_VLC_VLSC_Case_126 | :20959-4P-3HP-VLSC:20959-4P-5HP-VLSC:20959-4P-7.5HP-VLSC: | Cast Iron, ASTM-A48, CL 30 | CaseMatl_Cast_Iron_ASTM-A48_CL30 | C30 |  | 125# ANSI Flange | Coating_Epoxy | :X3:X4: |  |  | A300043 | LT250
|  | Price_BOM_VLC_VLSC_Case_127 | :25121-4P-5HP-VLC:25121-4P-7.5HP-VLC:25121-4P-10HP-VLC:25121-4P-15HP-VLC: | Cast Iron, ASTM-A48, CL 30 | CaseMatl_Cast_Iron_ASTM-A48_CL30 | C30 |  | 125# ANSI Flange | Coating_Standard | :X3:XA: | 96772244 | CASE,VL,25121,125#,CI | A300043 | LT027
|  | Price_BOM_VLC_VLSC_Case_128 | :25121-4P-5HP-VLC:25121-4P-7.5HP-VLC:25121-4P-10HP-VLC:25121-4P-15HP-VLC: | Cast Iron, ASTM-A48, CL 30 | CaseMatl_Cast_Iron_ASTM-A48_CL30 | C30 |  | 125# ANSI Flange | Coating_Scotchkote134_interior | :X3:XA: | RTF |  | A300043 | LT250
|  | Price_BOM_VLC_VLSC_Case_129 | :25121-4P-5HP-VLC:25121-4P-7.5HP-VLC:25121-4P-10HP-VLC:25121-4P-15HP-VLC: | Cast Iron, ASTM-A48, CL 30 | CaseMatl_Cast_Iron_ASTM-A48_CL30 | C30 |  | 125# ANSI Flange | Coating_Scotchkote134_interior_exterior | :X3:XA: | RTF |  | A300043 | LT250
|  | Price_BOM_VLC_VLSC_Case_130 | :25121-4P-5HP-VLC:25121-4P-7.5HP-VLC:25121-4P-10HP-VLC:25121-4P-15HP-VLC: | Cast Iron, ASTM-A48, CL 30 | CaseMatl_Cast_Iron_ASTM-A48_CL30 | C30 |  | 125# ANSI Flange | Coating_Scotchkote134_interior_exterior_IncludeImpeller | :X3:XA: | RTF |  | A300043 | LT250
|  | Price_BOM_VLC_VLSC_Case_131 | :25121-4P-5HP-VLC:25121-4P-7.5HP-VLC:25121-4P-10HP-VLC:25121-4P-15HP-VLC: | Cast Iron, ASTM-A48, CL 30 | CaseMatl_Cast_Iron_ASTM-A48_CL30 | C30 |  | 125# ANSI Flange | Coating_Scotchkote134_interior_IncludeImpeller | :X3:XA: | RTF |  | A300043 | LT250
|  | Price_BOM_VLC_VLSC_Case_132 | :25121-4P-5HP-VLC:25121-4P-7.5HP-VLC:25121-4P-10HP-VLC:25121-4P-15HP-VLC: | Cast Iron, ASTM-A48, CL 30 | CaseMatl_Cast_Iron_ASTM-A48_CL30 | C30 |  | 125# ANSI Flange | Coating_Special | :X3:XA: | RTF |  | A300043 | LT250
|  | Price_BOM_VLC_VLSC_Case_133 | :25121-4P-5HP-VLC:25121-4P-7.5HP-VLC:25121-4P-10HP-VLC:25121-4P-15HP-VLC: | Cast Iron, ASTM-A48, CL 30 | CaseMatl_Cast_Iron_ASTM-A48_CL30 | C30 |  | 125# ANSI Flange | Coating_Epoxy | :X3:XA: | RTF |  | A300043 | LT250
|  | Price_BOM_VLC_VLSC_Case_134 | :25121-4P-5HP-VLSC:25121-4P-7.5HP-VLSC:25121-4P-10HP-VLSC:25121-4P-15HP-VLSC: | Cast Iron, ASTM-A48, CL 30 | CaseMatl_Cast_Iron_ASTM-A48_CL30 | C30 |  | 125# ANSI Flange | Coating_Standard | :X3:XA: | 98388567 | CASE,VLS,25121,125#,CI | A300043 | LT027
|  | Price_BOM_VLC_VLSC_Case_135 | :25121-4P-5HP-VLSC:25121-4P-7.5HP-VLSC:25121-4P-10HP-VLSC:25121-4P-15HP-VLSC: | Cast Iron, ASTM-A48, CL 30 | CaseMatl_Cast_Iron_ASTM-A48_CL30 | C30 |  | 125# ANSI Flange | Coating_Scotchkote134_interior | :X3:XA: |  |  | A300043 | LT250
|  | Price_BOM_VLC_VLSC_Case_136 | :25121-4P-5HP-VLSC:25121-4P-7.5HP-VLSC:25121-4P-10HP-VLSC:25121-4P-15HP-VLSC: | Cast Iron, ASTM-A48, CL 30 | CaseMatl_Cast_Iron_ASTM-A48_CL30 | C30 |  | 125# ANSI Flange | Coating_Scotchkote134_interior_exterior | :X3:XA: |  |  | A300043 | LT250
|  | Price_BOM_VLC_VLSC_Case_137 | :25121-4P-5HP-VLSC:25121-4P-7.5HP-VLSC:25121-4P-10HP-VLSC:25121-4P-15HP-VLSC: | Cast Iron, ASTM-A48, CL 30 | CaseMatl_Cast_Iron_ASTM-A48_CL30 | C30 |  | 125# ANSI Flange | Coating_Scotchkote134_interior_exterior_IncludeImpeller | :X3:XA: |  |  | A300043 | LT250
|  | Price_BOM_VLC_VLSC_Case_138 | :25121-4P-5HP-VLSC:25121-4P-7.5HP-VLSC:25121-4P-10HP-VLSC:25121-4P-15HP-VLSC: | Cast Iron, ASTM-A48, CL 30 | CaseMatl_Cast_Iron_ASTM-A48_CL30 | C30 |  | 125# ANSI Flange | Coating_Scotchkote134_interior_IncludeImpeller | :X3:XA: |  |  | A300043 | LT250
|  | Price_BOM_VLC_VLSC_Case_139 | :25121-4P-5HP-VLSC:25121-4P-7.5HP-VLSC:25121-4P-10HP-VLSC:25121-4P-15HP-VLSC: | Cast Iron, ASTM-A48, CL 30 | CaseMatl_Cast_Iron_ASTM-A48_CL30 | C30 |  | 125# ANSI Flange | Coating_Special | :X3:XA: |  |  | A300043 | LT250
|  | Price_BOM_VLC_VLSC_Case_140 | :25121-4P-5HP-VLSC:25121-4P-7.5HP-VLSC:25121-4P-10HP-VLSC:25121-4P-15HP-VLSC: | Cast Iron, ASTM-A48, CL 30 | CaseMatl_Cast_Iron_ASTM-A48_CL30 | C30 |  | 125# ANSI Flange | Coating_Epoxy | :X3:XA: |  |  | A300043 | LT250
|  | Price_BOM_VLC_VLSC_Case_141 | :25709-2P-7.5HP-VLC:25709-2P-10HP-VLC:25709-2P-15HP-VLC:25709-2P-20HP-VLC:25709-2P-25HP-VLC:25709-4P-3HP-VLC: | Cast Iron, ASTM-A48, CL 30 | CaseMatl_Cast_Iron_ASTM-A48_CL30 | C30 |  | 125# ANSI Flange | Coating_Standard | :X0:X3:X4: | 98149486 |  | A300043 | LT027
|  | Price_BOM_VLC_VLSC_Case_142 | :25709-2P-7.5HP-VLC:25709-2P-10HP-VLC:25709-2P-15HP-VLC:25709-2P-20HP-VLC:25709-2P-25HP-VLC:25709-4P-3HP-VLC: | Cast Iron, ASTM-A48, CL 30 | CaseMatl_Cast_Iron_ASTM-A48_CL30 | C30 |  | 125# ANSI Flange | Coating_Scotchkote134_interior | :X0:X3:X4: | RTF |  | A300043 | LT250
|  | Price_BOM_VLC_VLSC_Case_143 | :25709-2P-7.5HP-VLC:25709-2P-10HP-VLC:25709-2P-15HP-VLC:25709-2P-20HP-VLC:25709-2P-25HP-VLC:25709-4P-3HP-VLC: | Cast Iron, ASTM-A48, CL 30 | CaseMatl_Cast_Iron_ASTM-A48_CL30 | C30 |  | 125# ANSI Flange | Coating_Scotchkote134_interior_exterior | :X0:X3:X4: | RTF |  | A300043 | LT250
|  | Price_BOM_VLC_VLSC_Case_144 | :25709-2P-7.5HP-VLC:25709-2P-10HP-VLC:25709-2P-15HP-VLC:25709-2P-20HP-VLC:25709-2P-25HP-VLC:25709-4P-3HP-VLC: | Cast Iron, ASTM-A48, CL 30 | CaseMatl_Cast_Iron_ASTM-A48_CL30 | C30 |  | 125# ANSI Flange | Coating_Scotchkote134_interior_exterior_IncludeImpeller | :X0:X3:X4: | RTF |  | A300043 | LT250
|  | Price_BOM_VLC_VLSC_Case_145 | :25709-2P-7.5HP-VLC:25709-2P-10HP-VLC:25709-2P-15HP-VLC:25709-2P-20HP-VLC:25709-2P-25HP-VLC:25709-4P-3HP-VLC: | Cast Iron, ASTM-A48, CL 30 | CaseMatl_Cast_Iron_ASTM-A48_CL30 | C30 |  | 125# ANSI Flange | Coating_Scotchkote134_interior_IncludeImpeller | :X0:X3:X4: | RTF |  | A300043 | LT250
|  | Price_BOM_VLC_VLSC_Case_146 | :25709-2P-7.5HP-VLC:25709-2P-10HP-VLC:25709-2P-15HP-VLC:25709-2P-20HP-VLC:25709-2P-25HP-VLC:25709-4P-3HP-VLC: | Cast Iron, ASTM-A48, CL 30 | CaseMatl_Cast_Iron_ASTM-A48_CL30 | C30 |  | 125# ANSI Flange | Coating_Special | :X0:X3:X4: | RTF |  | A300043 | LT250
|  | Price_BOM_VLC_VLSC_Case_147 | :25709-2P-7.5HP-VLC:25709-2P-10HP-VLC:25709-2P-15HP-VLC:25709-2P-20HP-VLC:25709-2P-25HP-VLC:25709-4P-3HP-VLC: | Cast Iron, ASTM-A48, CL 30 | CaseMatl_Cast_Iron_ASTM-A48_CL30 | C30 |  | 125# ANSI Flange | Coating_Epoxy | :X0:X3:X4: | RTF |  | A300043 | LT250
|  | Price_BOM_VLC_VLSC_Case_148 | :25709-2P-7.5HP-VLSC:25709-2P-10HP-VLSC:25709-2P-15HP-VLSC:25709-2P-20HP-VLSC:25709-2P-25HP-VLSC:25709-4P-3HP-VLSC: | Cast Iron, ASTM-A48, CL 30 | CaseMatl_Cast_Iron_ASTM-A48_CL30 | C30 |  | 125# ANSI Flange | Coating_Standard | :X0:X3:X4: | 98149486 |  | A300043 | LT027
|  | Price_BOM_VLC_VLSC_Case_149 | :25709-2P-7.5HP-VLSC:25709-2P-10HP-VLSC:25709-2P-15HP-VLSC:25709-2P-20HP-VLSC:25709-2P-25HP-VLSC:25709-4P-3HP-VLSC: | Cast Iron, ASTM-A48, CL 30 | CaseMatl_Cast_Iron_ASTM-A48_CL30 | C30 |  | 125# ANSI Flange | Coating_Scotchkote134_interior | :X0:X3:X4: | RTF |  | A300043 | LT250
|  | Price_BOM_VLC_VLSC_Case_150 | :25709-2P-7.5HP-VLSC:25709-2P-10HP-VLSC:25709-2P-15HP-VLSC:25709-2P-20HP-VLSC:25709-2P-25HP-VLSC:25709-4P-3HP-VLSC: | Cast Iron, ASTM-A48, CL 30 | CaseMatl_Cast_Iron_ASTM-A48_CL30 | C30 |  | 125# ANSI Flange | Coating_Scotchkote134_interior_exterior | :X0:X3:X4: | RTF |  | A300043 | LT250
|  | Price_BOM_VLC_VLSC_Case_151 | :25709-2P-7.5HP-VLSC:25709-2P-10HP-VLSC:25709-2P-15HP-VLSC:25709-2P-20HP-VLSC:25709-2P-25HP-VLSC:25709-4P-3HP-VLSC: | Cast Iron, ASTM-A48, CL 30 | CaseMatl_Cast_Iron_ASTM-A48_CL30 | C30 |  | 125# ANSI Flange | Coating_Scotchkote134_interior_exterior_IncludeImpeller | :X0:X3:X4: | RTF |  | A300043 | LT250
|  | Price_BOM_VLC_VLSC_Case_152 | :25709-2P-7.5HP-VLSC:25709-2P-10HP-VLSC:25709-2P-15HP-VLSC:25709-2P-20HP-VLSC:25709-2P-25HP-VLSC:25709-4P-3HP-VLSC: | Cast Iron, ASTM-A48, CL 30 | CaseMatl_Cast_Iron_ASTM-A48_CL30 | C30 |  | 125# ANSI Flange | Coating_Scotchkote134_interior_IncludeImpeller | :X0:X3:X4: | RTF |  | A300043 | LT250
|  | Price_BOM_VLC_VLSC_Case_153 | :25709-2P-7.5HP-VLSC:25709-2P-10HP-VLSC:25709-2P-15HP-VLSC:25709-2P-20HP-VLSC:25709-2P-25HP-VLSC:25709-4P-3HP-VLSC: | Cast Iron, ASTM-A48, CL 30 | CaseMatl_Cast_Iron_ASTM-A48_CL30 | C30 |  | 125# ANSI Flange | Coating_Special | :X0:X3:X4: | RTF |  | A300043 | LT250
|  | Price_BOM_VLC_VLSC_Case_154 | :25709-2P-7.5HP-VLSC:25709-2P-10HP-VLSC:25709-2P-15HP-VLSC:25709-2P-20HP-VLSC:25709-2P-25HP-VLSC:25709-4P-3HP-VLSC: | Cast Iron, ASTM-A48, CL 30 | CaseMatl_Cast_Iron_ASTM-A48_CL30 | C30 |  | 125# ANSI Flange | Coating_Epoxy | :X0:X3:X4: | RTF |  | A300043 | LT250
|  | Price_BOM_VLC_VLSC_Case_155 | :25953-2P-20HP-VLC:25953-2P-25HP-VLC:25953-2P-30HP-VLC:25953-2P-40HP-VLC:25953-2P-50HP-VLC:25953-2P-60HP-VLC:25953-4P-3HP-VLC:25953-4P-5HP-VLC:25953-4P-7.5HP-VLC: | Cast Iron, ASTM-A48, CL 30 | CaseMatl_Cast_Iron_ASTM-A48_CL30 | C30 |  | 125# ANSI Flange | Coating_Standard | :X3:X4: | 96893922 |  | A300043 | LT027
|  | Price_BOM_VLC_VLSC_Case_156 | :25953-2P-20HP-VLC:25953-2P-25HP-VLC:25953-2P-30HP-VLC:25953-2P-40HP-VLC:25953-2P-50HP-VLC:25953-2P-60HP-VLC:25953-4P-3HP-VLC:25953-4P-5HP-VLC:25953-4P-7.5HP-VLC: | Cast Iron, ASTM-A48, CL 30 | CaseMatl_Cast_Iron_ASTM-A48_CL30 | C30 |  | 125# ANSI Flange | Coating_Scotchkote134_interior | :X3:X4: | RTF |  | A300043 | LT250
|  | Price_BOM_VLC_VLSC_Case_157 | :25953-2P-20HP-VLC:25953-2P-25HP-VLC:25953-2P-30HP-VLC:25953-2P-40HP-VLC:25953-2P-50HP-VLC:25953-2P-60HP-VLC:25953-4P-3HP-VLC:25953-4P-5HP-VLC:25953-4P-7.5HP-VLC: | Cast Iron, ASTM-A48, CL 30 | CaseMatl_Cast_Iron_ASTM-A48_CL30 | C30 |  | 125# ANSI Flange | Coating_Scotchkote134_interior_exterior | :X3:X4: | RTF |  | A300043 | LT250
|  | Price_BOM_VLC_VLSC_Case_158 | :25953-2P-20HP-VLC:25953-2P-25HP-VLC:25953-2P-30HP-VLC:25953-2P-40HP-VLC:25953-2P-50HP-VLC:25953-2P-60HP-VLC:25953-4P-3HP-VLC:25953-4P-5HP-VLC:25953-4P-7.5HP-VLC: | Cast Iron, ASTM-A48, CL 30 | CaseMatl_Cast_Iron_ASTM-A48_CL30 | C30 |  | 125# ANSI Flange | Coating_Scotchkote134_interior_exterior_IncludeImpeller | :X3:X4: | RTF |  | A300043 | LT250
|  | Price_BOM_VLC_VLSC_Case_159 | :25953-2P-20HP-VLC:25953-2P-25HP-VLC:25953-2P-30HP-VLC:25953-2P-40HP-VLC:25953-2P-50HP-VLC:25953-2P-60HP-VLC:25953-4P-3HP-VLC:25953-4P-5HP-VLC:25953-4P-7.5HP-VLC: | Cast Iron, ASTM-A48, CL 30 | CaseMatl_Cast_Iron_ASTM-A48_CL30 | C30 |  | 125# ANSI Flange | Coating_Scotchkote134_interior_IncludeImpeller | :X3:X4: | RTF |  | A300043 | LT250
|  | Price_BOM_VLC_VLSC_Case_160 | :25953-2P-20HP-VLC:25953-2P-25HP-VLC:25953-2P-30HP-VLC:25953-2P-40HP-VLC:25953-2P-50HP-VLC:25953-2P-60HP-VLC:25953-4P-3HP-VLC:25953-4P-5HP-VLC:25953-4P-7.5HP-VLC: | Cast Iron, ASTM-A48, CL 30 | CaseMatl_Cast_Iron_ASTM-A48_CL30 | C30 |  | 125# ANSI Flange | Coating_Special | :X3:X4: | RTF |  | A300043 | LT250
|  | Price_BOM_VLC_VLSC_Case_161 | :25953-2P-20HP-VLC:25953-2P-25HP-VLC:25953-2P-30HP-VLC:25953-2P-40HP-VLC:25953-2P-50HP-VLC:25953-2P-60HP-VLC:25953-4P-3HP-VLC:25953-4P-5HP-VLC:25953-4P-7.5HP-VLC: | Cast Iron, ASTM-A48, CL 30 | CaseMatl_Cast_Iron_ASTM-A48_CL30 | C30 |  | 125# ANSI Flange | Coating_Epoxy | :X3:X4: | RTF |  | A300043 | LT250
|  | Price_BOM_VLC_VLSC_Case_162 | :25953-2P-20HP-VLSC:25953-2P-25HP-VLSC:25953-2P-30HP-VLSC:25953-2P-40HP-VLSC:25953-2P-50HP-VLSC:25953-2P-60HP-VLSC:25953-4P-3HP-VLSC:25953-4P-5HP-VLSC:25953-4P-7.5HP-VLSC: | Cast Iron, ASTM-A48, CL 30 | CaseMatl_Cast_Iron_ASTM-A48_CL30 | C30 |  | 125# ANSI Flange | Coating_Standard | :X3:X4: | 98388564 | CASE,VLS,25953,125#,CI | A300043 | LT027
|  | Price_BOM_VLC_VLSC_Case_163 | :25953-2P-20HP-VLSC:25953-2P-25HP-VLSC:25953-2P-30HP-VLSC:25953-2P-40HP-VLSC:25953-2P-50HP-VLSC:25953-2P-60HP-VLSC:25953-4P-3HP-VLSC:25953-4P-5HP-VLSC:25953-4P-7.5HP-VLSC: | Cast Iron, ASTM-A48, CL 30 | CaseMatl_Cast_Iron_ASTM-A48_CL30 | C30 |  | 125# ANSI Flange | Coating_Scotchkote134_interior | :X3:X4: | RTF |  | A300043 | LT250
|  | Price_BOM_VLC_VLSC_Case_164 | :25953-2P-20HP-VLSC:25953-2P-25HP-VLSC:25953-2P-30HP-VLSC:25953-2P-40HP-VLSC:25953-2P-50HP-VLSC:25953-2P-60HP-VLSC:25953-4P-3HP-VLSC:25953-4P-5HP-VLSC:25953-4P-7.5HP-VLSC: | Cast Iron, ASTM-A48, CL 30 | CaseMatl_Cast_Iron_ASTM-A48_CL30 | C30 |  | 125# ANSI Flange | Coating_Scotchkote134_interior_exterior | :X3:X4: | RTF |  | A300043 | LT250
|  | Price_BOM_VLC_VLSC_Case_165 | :25953-2P-20HP-VLSC:25953-2P-25HP-VLSC:25953-2P-30HP-VLSC:25953-2P-40HP-VLSC:25953-2P-50HP-VLSC:25953-2P-60HP-VLSC:25953-4P-3HP-VLSC:25953-4P-5HP-VLSC:25953-4P-7.5HP-VLSC: | Cast Iron, ASTM-A48, CL 30 | CaseMatl_Cast_Iron_ASTM-A48_CL30 | C30 |  | 125# ANSI Flange | Coating_Scotchkote134_interior_exterior_IncludeImpeller | :X3:X4: | RTF |  | A300043 | LT250
|  | Price_BOM_VLC_VLSC_Case_166 | :25953-2P-20HP-VLSC:25953-2P-25HP-VLSC:25953-2P-30HP-VLSC:25953-2P-40HP-VLSC:25953-2P-50HP-VLSC:25953-2P-60HP-VLSC:25953-4P-3HP-VLSC:25953-4P-5HP-VLSC:25953-4P-7.5HP-VLSC: | Cast Iron, ASTM-A48, CL 30 | CaseMatl_Cast_Iron_ASTM-A48_CL30 | C30 |  | 125# ANSI Flange | Coating_Scotchkote134_interior_IncludeImpeller | :X3:X4: | RTF |  | A300043 | LT250
|  | Price_BOM_VLC_VLSC_Case_167 | :25953-2P-20HP-VLSC:25953-2P-25HP-VLSC:25953-2P-30HP-VLSC:25953-2P-40HP-VLSC:25953-2P-50HP-VLSC:25953-2P-60HP-VLSC:25953-4P-3HP-VLSC:25953-4P-5HP-VLSC:25953-4P-7.5HP-VLSC: | Cast Iron, ASTM-A48, CL 30 | CaseMatl_Cast_Iron_ASTM-A48_CL30 | C30 |  | 125# ANSI Flange | Coating_Special | :X3:X4: | RTF |  | A300043 | LT250
|  | Price_BOM_VLC_VLSC_Case_168 | :25953-2P-20HP-VLSC:25953-2P-25HP-VLSC:25953-2P-30HP-VLSC:25953-2P-40HP-VLSC:25953-2P-50HP-VLSC:25953-2P-60HP-VLSC:25953-4P-3HP-VLSC:25953-4P-5HP-VLSC:25953-4P-7.5HP-VLSC: | Cast Iron, ASTM-A48, CL 30 | CaseMatl_Cast_Iron_ASTM-A48_CL30 | C30 |  | 125# ANSI Flange | Coating_Epoxy | :X3:X4: | RTF |  | A300043 | LT250
|  | Price_BOM_VLC_VLSC_Case_169 | :30123-4P-7.5HP-VLC:30123-4P-10HP-VLC:30123-4P-15HP-VLC:30123-4P-20HP-VLC: | Cast Iron, ASTM-A48, CL 30 | CaseMatl_Cast_Iron_ASTM-A48_CL30 | C30 |  | 125# ANSI Flange | Coating_Standard | :X3:XA: | 96772249 | CASE,VL,3012,125#,CI | A300043 | LT027
|  | Price_BOM_VLC_VLSC_Case_170 | :30123-4P-7.5HP-VLC:30123-4P-10HP-VLC:30123-4P-15HP-VLC:30123-4P-20HP-VLC: | Cast Iron, ASTM-A48, CL 30 | CaseMatl_Cast_Iron_ASTM-A48_CL30 | C30 |  | 125# ANSI Flange | Coating_Scotchkote134_interior | :X3:XA: | RTF |  | A300043 | LT250
|  | Price_BOM_VLC_VLSC_Case_171 | :30123-4P-7.5HP-VLC:30123-4P-10HP-VLC:30123-4P-15HP-VLC:30123-4P-20HP-VLC: | Cast Iron, ASTM-A48, CL 30 | CaseMatl_Cast_Iron_ASTM-A48_CL30 | C30 |  | 125# ANSI Flange | Coating_Scotchkote134_interior_exterior | :X3:XA: | RTF |  | A300043 | LT250
|  | Price_BOM_VLC_VLSC_Case_172 | :30123-4P-7.5HP-VLC:30123-4P-10HP-VLC:30123-4P-15HP-VLC:30123-4P-20HP-VLC: | Cast Iron, ASTM-A48, CL 30 | CaseMatl_Cast_Iron_ASTM-A48_CL30 | C30 |  | 125# ANSI Flange | Coating_Scotchkote134_interior_exterior_IncludeImpeller | :X3:XA: | RTF |  | A300043 | LT250
|  | Price_BOM_VLC_VLSC_Case_173 | :30123-4P-7.5HP-VLC:30123-4P-10HP-VLC:30123-4P-15HP-VLC:30123-4P-20HP-VLC: | Cast Iron, ASTM-A48, CL 30 | CaseMatl_Cast_Iron_ASTM-A48_CL30 | C30 |  | 125# ANSI Flange | Coating_Scotchkote134_interior_IncludeImpeller | :X3:XA: | RTF |  | A300043 | LT250
|  | Price_BOM_VLC_VLSC_Case_174 | :30123-4P-7.5HP-VLC:30123-4P-10HP-VLC:30123-4P-15HP-VLC:30123-4P-20HP-VLC: | Cast Iron, ASTM-A48, CL 30 | CaseMatl_Cast_Iron_ASTM-A48_CL30 | C30 |  | 125# ANSI Flange | Coating_Special | :X3:XA: | RTF |  | A300043 | LT250
|  | Price_BOM_VLC_VLSC_Case_175 | :30123-4P-7.5HP-VLC:30123-4P-10HP-VLC:30123-4P-15HP-VLC:30123-4P-20HP-VLC: | Cast Iron, ASTM-A48, CL 30 | CaseMatl_Cast_Iron_ASTM-A48_CL30 | C30 |  | 125# ANSI Flange | Coating_Epoxy | :X3:XA: | RTF |  | A300043 | LT250
|  | Price_BOM_VLC_VLSC_Case_176 | :30123-4P-7.5HP-VLSC:30123-4P-10HP-VLSC:30123-4P-15HP-VLSC:30123-4P-20HP-VLSC: | Cast Iron, ASTM-A48, CL 30 | CaseMatl_Cast_Iron_ASTM-A48_CL30 | C30 |  | 125# ANSI Flange | Coating_Standard | :X3:XA: | 98388569 | CASE,VLS,3012,125#,CI | A300043 | LT027
|  | Price_BOM_VLC_VLSC_Case_177 | :30123-4P-7.5HP-VLSC:30123-4P-10HP-VLSC:30123-4P-15HP-VLSC:30123-4P-20HP-VLSC: | Cast Iron, ASTM-A48, CL 30 | CaseMatl_Cast_Iron_ASTM-A48_CL30 | C30 |  | 125# ANSI Flange | Coating_Scotchkote134_interior | :X3:XA: | RTF |  | A300043 | LT250
|  | Price_BOM_VLC_VLSC_Case_178 | :30123-4P-7.5HP-VLSC:30123-4P-10HP-VLSC:30123-4P-15HP-VLSC:30123-4P-20HP-VLSC: | Cast Iron, ASTM-A48, CL 30 | CaseMatl_Cast_Iron_ASTM-A48_CL30 | C30 |  | 125# ANSI Flange | Coating_Scotchkote134_interior_exterior | :X3:XA: | RTF |  | A300043 | LT250
|  | Price_BOM_VLC_VLSC_Case_179 | :30123-4P-7.5HP-VLSC:30123-4P-10HP-VLSC:30123-4P-15HP-VLSC:30123-4P-20HP-VLSC: | Cast Iron, ASTM-A48, CL 30 | CaseMatl_Cast_Iron_ASTM-A48_CL30 | C30 |  | 125# ANSI Flange | Coating_Scotchkote134_interior_exterior_IncludeImpeller | :X3:XA: | RTF |  | A300043 | LT250
|  | Price_BOM_VLC_VLSC_Case_180 | :30123-4P-7.5HP-VLSC:30123-4P-10HP-VLSC:30123-4P-15HP-VLSC:30123-4P-20HP-VLSC: | Cast Iron, ASTM-A48, CL 30 | CaseMatl_Cast_Iron_ASTM-A48_CL30 | C30 |  | 125# ANSI Flange | Coating_Scotchkote134_interior_IncludeImpeller | :X3:XA: | RTF |  | A300043 | LT250
|  | Price_BOM_VLC_VLSC_Case_181 | :30123-4P-7.5HP-VLSC:30123-4P-10HP-VLSC:30123-4P-15HP-VLSC:30123-4P-20HP-VLSC: | Cast Iron, ASTM-A48, CL 30 | CaseMatl_Cast_Iron_ASTM-A48_CL30 | C30 |  | 125# ANSI Flange | Coating_Special | :X3:XA: | RTF |  | A300043 | LT250
|  | Price_BOM_VLC_VLSC_Case_182 | :30123-4P-7.5HP-VLSC:30123-4P-10HP-VLSC:30123-4P-15HP-VLSC:30123-4P-20HP-VLSC: | Cast Iron, ASTM-A48, CL 30 | CaseMatl_Cast_Iron_ASTM-A48_CL30 | C30 |  | 125# ANSI Flange | Coating_Epoxy | :X3:XA: | RTF |  | A300043 | LT250
|  | Price_BOM_VLC_VLSC_Case_183 | :30707-4P-3HP-VLC:30707-4P-5HP-VLC::30707-2P-15HP-VLC:30707-2P-20HP-VLC:30707-2P-25HP-VLC:30707-2P-30HP-VLC: | Cast Iron, ASTM-A48, CL 30 | CaseMatl_Cast_Iron_ASTM-A48_CL30 | C30 |  | 125# ANSI Flange | Coating_Standard | :X3:X4: | 96893923 |  | A300043 | LT027
|  | Price_BOM_VLC_VLSC_Case_184 | :30707-4P-3HP-VLC:30707-4P-5HP-VLC::30707-2P-15HP-VLC:30707-2P-20HP-VLC:30707-2P-25HP-VLC:30707-2P-30HP-VLC: | Cast Iron, ASTM-A48, CL 30 | CaseMatl_Cast_Iron_ASTM-A48_CL30 | C30 |  | 125# ANSI Flange | Coating_Scotchkote134_interior | :X3:X4: | RTF |  | A300043 | LT250
|  | Price_BOM_VLC_VLSC_Case_185 | :30707-4P-3HP-VLC:30707-4P-5HP-VLC::30707-2P-15HP-VLC:30707-2P-20HP-VLC:30707-2P-25HP-VLC:30707-2P-30HP-VLC: | Cast Iron, ASTM-A48, CL 30 | CaseMatl_Cast_Iron_ASTM-A48_CL30 | C30 |  | 125# ANSI Flange | Coating_Scotchkote134_interior_exterior | :X3:X4: | RTF |  | A300043 | LT250
|  | Price_BOM_VLC_VLSC_Case_186 | :30707-4P-3HP-VLC:30707-4P-5HP-VLC::30707-2P-15HP-VLC:30707-2P-20HP-VLC:30707-2P-25HP-VLC:30707-2P-30HP-VLC: | Cast Iron, ASTM-A48, CL 30 | CaseMatl_Cast_Iron_ASTM-A48_CL30 | C30 |  | 125# ANSI Flange | Coating_Scotchkote134_interior_exterior_IncludeImpeller | :X3:X4: | RTF |  | A300043 | LT250
|  | Price_BOM_VLC_VLSC_Case_187 | :30707-4P-3HP-VLC:30707-4P-5HP-VLC::30707-2P-15HP-VLC:30707-2P-20HP-VLC:30707-2P-25HP-VLC:30707-2P-30HP-VLC: | Cast Iron, ASTM-A48, CL 30 | CaseMatl_Cast_Iron_ASTM-A48_CL30 | C30 |  | 125# ANSI Flange | Coating_Scotchkote134_interior_IncludeImpeller | :X3:X4: | RTF |  | A300043 | LT250
|  | Price_BOM_VLC_VLSC_Case_188 | :30707-4P-3HP-VLC:30707-4P-5HP-VLC::30707-2P-15HP-VLC:30707-2P-20HP-VLC:30707-2P-25HP-VLC:30707-2P-30HP-VLC: | Cast Iron, ASTM-A48, CL 30 | CaseMatl_Cast_Iron_ASTM-A48_CL30 | C30 |  | 125# ANSI Flange | Coating_Special | :X3:X4: | RTF |  | A300043 | LT250
|  | Price_BOM_VLC_VLSC_Case_189 | :30707-4P-3HP-VLC:30707-4P-5HP-VLC::30707-2P-15HP-VLC:30707-2P-20HP-VLC:30707-2P-25HP-VLC:30707-2P-30HP-VLC: | Cast Iron, ASTM-A48, CL 30 | CaseMatl_Cast_Iron_ASTM-A48_CL30 | C30 |  | 125# ANSI Flange | Coating_Epoxy | :X3:X4: | RTF |  | A300043 | LT250
|  | Price_BOM_VLC_VLSC_Case_190 | :30707-4P-3HP-VLSC:30707-4P-5HP-VLSC::30707-2P-15HP-VLSC:30707-2P-20HP-VLSC:30707-2P-25HP-VLSC:30707-2P-30HP-VLSC: | Cast Iron, ASTM-A48, CL 30 | CaseMatl_Cast_Iron_ASTM-A48_CL30 | C30 |  | 125# ANSI Flange | Coating_Standard | :X3:X4: | 96893923 |  | A300043 | LT027
|  | Price_BOM_VLC_VLSC_Case_191 | :30707-4P-3HP-VLSC:30707-4P-5HP-VLSC::30707-2P-15HP-VLSC:30707-2P-20HP-VLSC:30707-2P-25HP-VLSC:30707-2P-30HP-VLSC: | Cast Iron, ASTM-A48, CL 30 | CaseMatl_Cast_Iron_ASTM-A48_CL30 | C30 |  | 125# ANSI Flange | Coating_Scotchkote134_interior | :X3:X4: | RTF |  | A300043 | LT250
|  | Price_BOM_VLC_VLSC_Case_192 | :30707-4P-3HP-VLSC:30707-4P-5HP-VLSC::30707-2P-15HP-VLSC:30707-2P-20HP-VLSC:30707-2P-25HP-VLSC:30707-2P-30HP-VLSC: | Cast Iron, ASTM-A48, CL 30 | CaseMatl_Cast_Iron_ASTM-A48_CL30 | C30 |  | 125# ANSI Flange | Coating_Scotchkote134_interior_exterior | :X3:X4: | RTF |  | A300043 | LT250
|  | Price_BOM_VLC_VLSC_Case_193 | :30707-4P-3HP-VLSC:30707-4P-5HP-VLSC::30707-2P-15HP-VLSC:30707-2P-20HP-VLSC:30707-2P-25HP-VLSC:30707-2P-30HP-VLSC: | Cast Iron, ASTM-A48, CL 30 | CaseMatl_Cast_Iron_ASTM-A48_CL30 | C30 |  | 125# ANSI Flange | Coating_Scotchkote134_interior_exterior_IncludeImpeller | :X3:X4: | RTF |  | A300043 | LT250
|  | Price_BOM_VLC_VLSC_Case_194 | :30707-4P-3HP-VLSC:30707-4P-5HP-VLSC::30707-2P-15HP-VLSC:30707-2P-20HP-VLSC:30707-2P-25HP-VLSC:30707-2P-30HP-VLSC: | Cast Iron, ASTM-A48, CL 30 | CaseMatl_Cast_Iron_ASTM-A48_CL30 | C30 |  | 125# ANSI Flange | Coating_Scotchkote134_interior_IncludeImpeller | :X3:X4: | RTF |  | A300043 | LT250
|  | Price_BOM_VLC_VLSC_Case_195 | :30707-4P-3HP-VLSC:30707-4P-5HP-VLSC::30707-2P-15HP-VLSC:30707-2P-20HP-VLSC:30707-2P-25HP-VLSC:30707-2P-30HP-VLSC: | Cast Iron, ASTM-A48, CL 30 | CaseMatl_Cast_Iron_ASTM-A48_CL30 | C30 |  | 125# ANSI Flange | Coating_Special | :X3:X4: | RTF |  | A300043 | LT250
|  | Price_BOM_VLC_VLSC_Case_196 | :30707-4P-3HP-VLSC:30707-4P-5HP-VLSC::30707-2P-15HP-VLSC:30707-2P-20HP-VLSC:30707-2P-25HP-VLSC:30707-2P-30HP-VLSC: | Cast Iron, ASTM-A48, CL 30 | CaseMatl_Cast_Iron_ASTM-A48_CL30 | C30 |  | 125# ANSI Flange | Coating_Epoxy | :X3:X4: | RTF |  | A300043 | LT250
|  | Price_BOM_VLC_VLSC_Case_197 | :30957-4P-5HP-VLC:30957-4P-7.5HP-VLC:30957-4P-10HP-VLC:30957-2P-30HP-VLC:30957-2P-40HP-VLC:30957-2P-50HP-VLC:30957-2P-60HP-VLC: | Cast Iron, ASTM-A48, CL 30 | CaseMatl_Cast_Iron_ASTM-A48_CL30 | C30 |  | 125# ANSI Flange | Coating_Standard | :X3:X4: | 96893924 |  | A300043 | LT027
|  | Price_BOM_VLC_VLSC_Case_198 | :30957-4P-5HP-VLC:30957-4P-7.5HP-VLC:30957-4P-10HP-VLC:30957-2P-30HP-VLC:30957-2P-40HP-VLC:30957-2P-50HP-VLC:30957-2P-60HP-VLC: | Cast Iron, ASTM-A48, CL 30 | CaseMatl_Cast_Iron_ASTM-A48_CL30 | C30 |  | 125# ANSI Flange | Coating_Scotchkote134_interior | :X3:X4: | RTF |  | A300043 | LT250
|  | Price_BOM_VLC_VLSC_Case_199 | :30957-4P-5HP-VLC:30957-4P-7.5HP-VLC:30957-4P-10HP-VLC:30957-2P-30HP-VLC:30957-2P-40HP-VLC:30957-2P-50HP-VLC:30957-2P-60HP-VLC: | Cast Iron, ASTM-A48, CL 30 | CaseMatl_Cast_Iron_ASTM-A48_CL30 | C30 |  | 125# ANSI Flange | Coating_Scotchkote134_interior_exterior | :X3:X4: | RTF |  | A300043 | LT250
|  | Price_BOM_VLC_VLSC_Case_200 | :30957-4P-5HP-VLC:30957-4P-7.5HP-VLC:30957-4P-10HP-VLC:30957-2P-30HP-VLC:30957-2P-40HP-VLC:30957-2P-50HP-VLC:30957-2P-60HP-VLC: | Cast Iron, ASTM-A48, CL 30 | CaseMatl_Cast_Iron_ASTM-A48_CL30 | C30 |  | 125# ANSI Flange | Coating_Scotchkote134_interior_exterior_IncludeImpeller | :X3:X4: | RTF |  | A300043 | LT250
|  | Price_BOM_VLC_VLSC_Case_201 | :30957-4P-5HP-VLC:30957-4P-7.5HP-VLC:30957-4P-10HP-VLC:30957-2P-30HP-VLC:30957-2P-40HP-VLC:30957-2P-50HP-VLC:30957-2P-60HP-VLC: | Cast Iron, ASTM-A48, CL 30 | CaseMatl_Cast_Iron_ASTM-A48_CL30 | C30 |  | 125# ANSI Flange | Coating_Scotchkote134_interior_IncludeImpeller | :X3:X4: | RTF |  | A300043 | LT250
|  | Price_BOM_VLC_VLSC_Case_202 | :30957-4P-5HP-VLC:30957-4P-7.5HP-VLC:30957-4P-10HP-VLC:30957-2P-30HP-VLC:30957-2P-40HP-VLC:30957-2P-50HP-VLC:30957-2P-60HP-VLC: | Cast Iron, ASTM-A48, CL 30 | CaseMatl_Cast_Iron_ASTM-A48_CL30 | C30 |  | 125# ANSI Flange | Coating_Special | :X3:X4: | RTF |  | A300043 | LT250
|  | Price_BOM_VLC_VLSC_Case_203 | :30957-4P-5HP-VLC:30957-4P-7.5HP-VLC:30957-4P-10HP-VLC:30957-2P-30HP-VLC:30957-2P-40HP-VLC:30957-2P-50HP-VLC:30957-2P-60HP-VLC: | Cast Iron, ASTM-A48, CL 30 | CaseMatl_Cast_Iron_ASTM-A48_CL30 | C30 |  | 125# ANSI Flange | Coating_Epoxy | :X3:X4: | RTF |  | A300043 | LT250
|  | Price_BOM_VLC_VLSC_Case_204 | :30957-4P-5HP-VLSC:30957-4P-7.5HP-VLSC:30957-4P-10HP-VLSC:30957-2P-30HP-VLSC:30957-2P-40HP-VLSC:30957-2P-50HP-VLSC:30957-2P-60HP-VLSC: | Cast Iron, ASTM-A48, CL 30 | CaseMatl_Cast_Iron_ASTM-A48_CL30 | C30 |  | 125# ANSI Flange | Coating_Standard | :X3:X4: | 98388568 | CASE,VLS,30957,125#,CI | A300043 | LT027
|  | Price_BOM_VLC_VLSC_Case_205 | :30957-4P-5HP-VLSC:30957-4P-7.5HP-VLSC:30957-4P-10HP-VLSC:30957-2P-30HP-VLSC:30957-2P-40HP-VLSC:30957-2P-50HP-VLSC:30957-2P-60HP-VLSC: | Cast Iron, ASTM-A48, CL 30 | CaseMatl_Cast_Iron_ASTM-A48_CL30 | C30 |  | 125# ANSI Flange | Coating_Scotchkote134_interior | :X3:X4: | RTF |  | A300043 | LT250
|  | Price_BOM_VLC_VLSC_Case_206 | :30957-4P-5HP-VLSC:30957-4P-7.5HP-VLSC:30957-4P-10HP-VLSC:30957-2P-30HP-VLSC:30957-2P-40HP-VLSC:30957-2P-50HP-VLSC:30957-2P-60HP-VLSC: | Cast Iron, ASTM-A48, CL 30 | CaseMatl_Cast_Iron_ASTM-A48_CL30 | C30 |  | 125# ANSI Flange | Coating_Scotchkote134_interior_exterior | :X3:X4: | RTF |  | A300043 | LT250
|  | Price_BOM_VLC_VLSC_Case_207 | :30957-4P-5HP-VLSC:30957-4P-7.5HP-VLSC:30957-4P-10HP-VLSC:30957-2P-30HP-VLSC:30957-2P-40HP-VLSC:30957-2P-50HP-VLSC:30957-2P-60HP-VLSC: | Cast Iron, ASTM-A48, CL 30 | CaseMatl_Cast_Iron_ASTM-A48_CL30 | C30 |  | 125# ANSI Flange | Coating_Scotchkote134_interior_exterior_IncludeImpeller | :X3:X4: | RTF |  | A300043 | LT250
|  | Price_BOM_VLC_VLSC_Case_208 | :30957-4P-5HP-VLSC:30957-4P-7.5HP-VLSC:30957-4P-10HP-VLSC:30957-2P-30HP-VLSC:30957-2P-40HP-VLSC:30957-2P-50HP-VLSC:30957-2P-60HP-VLSC: | Cast Iron, ASTM-A48, CL 30 | CaseMatl_Cast_Iron_ASTM-A48_CL30 | C30 |  | 125# ANSI Flange | Coating_Scotchkote134_interior_IncludeImpeller | :X3:X4: | RTF |  | A300043 | LT250
|  | Price_BOM_VLC_VLSC_Case_209 | :30957-4P-5HP-VLSC:30957-4P-7.5HP-VLSC:30957-4P-10HP-VLSC:30957-2P-30HP-VLSC:30957-2P-40HP-VLSC:30957-2P-50HP-VLSC:30957-2P-60HP-VLSC: | Cast Iron, ASTM-A48, CL 30 | CaseMatl_Cast_Iron_ASTM-A48_CL30 | C30 |  | 125# ANSI Flange | Coating_Special | :X3:X4: | RTF |  | A300043 | LT250
|  | Price_BOM_VLC_VLSC_Case_210 | :30957-4P-5HP-VLSC:30957-4P-7.5HP-VLSC:30957-4P-10HP-VLSC:30957-2P-30HP-VLSC:30957-2P-40HP-VLSC:30957-2P-50HP-VLSC:30957-2P-60HP-VLSC: | Cast Iron, ASTM-A48, CL 30 | CaseMatl_Cast_Iron_ASTM-A48_CL30 | C30 |  | 125# ANSI Flange | Coating_Epoxy | :X3:X4: | RTF |  | A300043 | LT250
|  | Price_BOM_VLC_VLSC_Case_211 | :40121-4P-15HP-VLC:40121-4P-20HP-VLC:40121-4P-25HP-VLC:40127-4P-15HP-VLC:40127-4P-20HP-VLC:40127-4P-25HP-VLC:40127-4P-30HP-VLC: | Cast Iron, ASTM-A48, CL 30 | CaseMatl_Cast_Iron_ASTM-A48_CL30 | C30 |  | 125# ANSI Flange | Coating_Standard | :XA: | 96772255 | CASE,VL,4012,125#,CI | A300043 | LT027
|  | Price_BOM_VLC_VLSC_Case_212 | :40121-4P-15HP-VLC:40121-4P-20HP-VLC:40121-4P-25HP-VLC:40127-4P-15HP-VLC:40127-4P-20HP-VLC:40127-4P-25HP-VLC:40127-4P-30HP-VLC: | Cast Iron, ASTM-A48, CL 30 | CaseMatl_Cast_Iron_ASTM-A48_CL30 | C30 |  | 125# ANSI Flange | Coating_Scotchkote134_interior | :XA: | RTF |  | A300043 | LT250
|  | Price_BOM_VLC_VLSC_Case_213 | :40121-4P-15HP-VLC:40121-4P-20HP-VLC:40121-4P-25HP-VLC:40127-4P-15HP-VLC:40127-4P-20HP-VLC:40127-4P-25HP-VLC:40127-4P-30HP-VLC: | Cast Iron, ASTM-A48, CL 30 | CaseMatl_Cast_Iron_ASTM-A48_CL30 | C30 |  | 125# ANSI Flange | Coating_Scotchkote134_interior_exterior | :XA: | RTF |  | A300043 | LT250
|  | Price_BOM_VLC_VLSC_Case_214 | :40121-4P-15HP-VLC:40121-4P-20HP-VLC:40121-4P-25HP-VLC:40127-4P-15HP-VLC:40127-4P-20HP-VLC:40127-4P-25HP-VLC:40127-4P-30HP-VLC: | Cast Iron, ASTM-A48, CL 30 | CaseMatl_Cast_Iron_ASTM-A48_CL30 | C30 |  | 125# ANSI Flange | Coating_Scotchkote134_interior_exterior_IncludeImpeller | :XA: | RTF |  | A300043 | LT250
|  | Price_BOM_VLC_VLSC_Case_215 | :40121-4P-15HP-VLC:40121-4P-20HP-VLC:40121-4P-25HP-VLC:40127-4P-15HP-VLC:40127-4P-20HP-VLC:40127-4P-25HP-VLC:40127-4P-30HP-VLC: | Cast Iron, ASTM-A48, CL 30 | CaseMatl_Cast_Iron_ASTM-A48_CL30 | C30 |  | 125# ANSI Flange | Coating_Scotchkote134_interior_IncludeImpeller | :XA: | RTF |  | A300043 | LT250
|  | Price_BOM_VLC_VLSC_Case_216 | :40121-4P-15HP-VLC:40121-4P-20HP-VLC:40121-4P-25HP-VLC:40127-4P-15HP-VLC:40127-4P-20HP-VLC:40127-4P-25HP-VLC:40127-4P-30HP-VLC: | Cast Iron, ASTM-A48, CL 30 | CaseMatl_Cast_Iron_ASTM-A48_CL30 | C30 |  | 125# ANSI Flange | Coating_Special | :XA: | RTF |  | A300043 | LT250
|  | Price_BOM_VLC_VLSC_Case_217 | :40121-4P-15HP-VLC:40121-4P-20HP-VLC:40121-4P-25HP-VLC:40127-4P-15HP-VLC:40127-4P-20HP-VLC:40127-4P-25HP-VLC:40127-4P-30HP-VLC: | Cast Iron, ASTM-A48, CL 30 | CaseMatl_Cast_Iron_ASTM-A48_CL30 | C30 |  | 125# ANSI Flange | Coating_Epoxy | :XA: | RTF |  | A300043 | LT250
|  | Price_BOM_VLC_VLSC_Case_218 | :40121-4P-15HP-VLSC:40121-4P-20HP-VLSC:40121-4P-25HP-VLSC:40127-4P-15HP-VLSC:40127-4P-20HP-VLSC:40127-4P-25HP-VLSC:40127-4P-30HP-VLSC: | Cast Iron, ASTM-A48, CL 30 | CaseMatl_Cast_Iron_ASTM-A48_CL30 | C30 |  | 125# ANSI Flange | Coating_Standard | :XA: | 98388573 | CASE,VLS,4012,125#,CI | A300043 | LT027
|  | Price_BOM_VLC_VLSC_Case_219 | :40121-4P-15HP-VLSC:40121-4P-20HP-VLSC:40121-4P-25HP-VLSC:40127-4P-15HP-VLSC:40127-4P-20HP-VLSC:40127-4P-25HP-VLSC:40127-4P-30HP-VLSC: | Cast Iron, ASTM-A48, CL 30 | CaseMatl_Cast_Iron_ASTM-A48_CL30 | C30 |  | 125# ANSI Flange | Coating_Scotchkote134_interior | :XA: | RTF |  | A300043 | LT250
|  | Price_BOM_VLC_VLSC_Case_220 | :40121-4P-15HP-VLSC:40121-4P-20HP-VLSC:40121-4P-25HP-VLSC:40127-4P-15HP-VLSC:40127-4P-20HP-VLSC:40127-4P-25HP-VLSC:40127-4P-30HP-VLSC: | Cast Iron, ASTM-A48, CL 30 | CaseMatl_Cast_Iron_ASTM-A48_CL30 | C30 |  | 125# ANSI Flange | Coating_Scotchkote134_interior_exterior | :XA: | RTF |  | A300043 | LT250
|  | Price_BOM_VLC_VLSC_Case_221 | :40121-4P-15HP-VLSC:40121-4P-20HP-VLSC:40121-4P-25HP-VLSC:40127-4P-15HP-VLSC:40127-4P-20HP-VLSC:40127-4P-25HP-VLSC:40127-4P-30HP-VLSC: | Cast Iron, ASTM-A48, CL 30 | CaseMatl_Cast_Iron_ASTM-A48_CL30 | C30 |  | 125# ANSI Flange | Coating_Scotchkote134_interior_exterior_IncludeImpeller | :XA: | RTF |  | A300043 | LT250
|  | Price_BOM_VLC_VLSC_Case_222 | :40121-4P-15HP-VLSC:40121-4P-20HP-VLSC:40121-4P-25HP-VLSC:40127-4P-15HP-VLSC:40127-4P-20HP-VLSC:40127-4P-25HP-VLSC:40127-4P-30HP-VLSC: | Cast Iron, ASTM-A48, CL 30 | CaseMatl_Cast_Iron_ASTM-A48_CL30 | C30 |  | 125# ANSI Flange | Coating_Scotchkote134_interior_IncludeImpeller | :XA: | RTF |  | A300043 | LT250
|  | Price_BOM_VLC_VLSC_Case_223 | :40121-4P-15HP-VLSC:40121-4P-20HP-VLSC:40121-4P-25HP-VLSC:40127-4P-15HP-VLSC:40127-4P-20HP-VLSC:40127-4P-25HP-VLSC:40127-4P-30HP-VLSC: | Cast Iron, ASTM-A48, CL 30 | CaseMatl_Cast_Iron_ASTM-A48_CL30 | C30 |  | 125# ANSI Flange | Coating_Special | :XA: | RTF |  | A300043 | LT250
|  | Price_BOM_VLC_VLSC_Case_224 | :40121-4P-15HP-VLSC:40121-4P-20HP-VLSC:40121-4P-25HP-VLSC:40127-4P-15HP-VLSC:40127-4P-20HP-VLSC:40127-4P-25HP-VLSC:40127-4P-30HP-VLSC: | Cast Iron, ASTM-A48, CL 30 | CaseMatl_Cast_Iron_ASTM-A48_CL30 | C30 |  | 125# ANSI Flange | Coating_Epoxy | :XA: | RTF |  | A300043 | LT250
|  | Price_BOM_VLC_VLSC_Case_225 | :40157-4P-30HP-VLC:40157-4P-40HP-VLC:40157-4P-50HP-VLC: | Ductile Iron, ASTM-A536-65 | CaseMatl_Ductile_Iron_ASTM-A536-65 | J |  | 125# ANSI Flange | Coating_Standard | :XA: | 97688183 | CASE,VL,4015,125#,DI | A300043 | LT034
|  | Price_BOM_VLC_VLSC_Case_226 | :40157-4P-30HP-VLC:40157-4P-40HP-VLC:40157-4P-50HP-VLC: | Ductile Iron, ASTM-A536-65 | CaseMatl_Ductile_Iron_ASTM-A536-65 | J |  | 125# ANSI Flange | Coating_Scotchkote134_interior | :XA: | RTF |  | A300043 | LT034
|  | Price_BOM_VLC_VLSC_Case_227 | :40157-4P-30HP-VLC:40157-4P-40HP-VLC:40157-4P-50HP-VLC: | Ductile Iron, ASTM-A536-65 | CaseMatl_Ductile_Iron_ASTM-A536-65 | J |  | 125# ANSI Flange | Coating_Scotchkote134_interior_exterior | :XA: | RTF |  | A300043 | LT034
|  | Price_BOM_VLC_VLSC_Case_228 | :40157-4P-30HP-VLC:40157-4P-40HP-VLC:40157-4P-50HP-VLC: | Ductile Iron, ASTM-A536-65 | CaseMatl_Ductile_Iron_ASTM-A536-65 | J |  | 125# ANSI Flange | Coating_Scotchkote134_interior_exterior_IncludeImpeller | :XA: | RTF |  | A300043 | LT034
|  | Price_BOM_VLC_VLSC_Case_229 | :40157-4P-30HP-VLC:40157-4P-40HP-VLC:40157-4P-50HP-VLC: | Ductile Iron, ASTM-A536-65 | CaseMatl_Ductile_Iron_ASTM-A536-65 | J |  | 125# ANSI Flange | Coating_Scotchkote134_interior_IncludeImpeller | :XA: | RTF |  | A300043 | LT034
|  | Price_BOM_VLC_VLSC_Case_230 | :40157-4P-30HP-VLC:40157-4P-40HP-VLC:40157-4P-50HP-VLC: | Ductile Iron, ASTM-A536-65 | CaseMatl_Ductile_Iron_ASTM-A536-65 | J |  | 125# ANSI Flange | Coating_Special | :XA: | RTF |  | A300043 | LT034
|  | Price_BOM_VLC_VLSC_Case_231 | :40157-4P-30HP-VLC:40157-4P-40HP-VLC:40157-4P-50HP-VLC: | Ductile Iron, ASTM-A536-65 | CaseMatl_Ductile_Iron_ASTM-A536-65 | J |  | 125# ANSI Flange | Coating_Epoxy | :XA: | RTF |  | A300043 | LT034
|  | Price_BOM_VLC_VLSC_Case_232 | :40157-4P-30HP-VLSC:40157-4P-40HP-VLSC:40157-4P-50HP-VLSC: | Ductile Iron, ASTM-A536-65 | CaseMatl_Ductile_Iron_ASTM-A536-65 | J |  | 125# ANSI Flange | Coating_Standard | :XA: | 98388578 | CASE,VLS,4015,125#,DI | A300043 | LT034
|  | Price_BOM_VLC_VLSC_Case_233 | :40157-4P-30HP-VLSC:40157-4P-40HP-VLSC:40157-4P-50HP-VLSC: | Ductile Iron, ASTM-A536-65 | CaseMatl_Ductile_Iron_ASTM-A536-65 | J |  | 125# ANSI Flange | Coating_Scotchkote134_interior | :XA: | RTF |  | A300043 | LT034
|  | Price_BOM_VLC_VLSC_Case_234 | :40157-4P-30HP-VLSC:40157-4P-40HP-VLSC:40157-4P-50HP-VLSC: | Ductile Iron, ASTM-A536-65 | CaseMatl_Ductile_Iron_ASTM-A536-65 | J |  | 125# ANSI Flange | Coating_Scotchkote134_interior_exterior | :XA: | RTF |  | A300043 | LT034
|  | Price_BOM_VLC_VLSC_Case_235 | :40157-4P-30HP-VLSC:40157-4P-40HP-VLSC:40157-4P-50HP-VLSC: | Ductile Iron, ASTM-A536-65 | CaseMatl_Ductile_Iron_ASTM-A536-65 | J |  | 125# ANSI Flange | Coating_Scotchkote134_interior_exterior_IncludeImpeller | :XA: | RTF |  | A300043 | LT034
|  | Price_BOM_VLC_VLSC_Case_236 | :40157-4P-30HP-VLSC:40157-4P-40HP-VLSC:40157-4P-50HP-VLSC: | Ductile Iron, ASTM-A536-65 | CaseMatl_Ductile_Iron_ASTM-A536-65 | J |  | 125# ANSI Flange | Coating_Scotchkote134_interior_IncludeImpeller | :XA: | RTF |  | A300043 | LT034
|  | Price_BOM_VLC_VLSC_Case_237 | :40157-4P-30HP-VLSC:40157-4P-40HP-VLSC:40157-4P-50HP-VLSC: | Ductile Iron, ASTM-A536-65 | CaseMatl_Ductile_Iron_ASTM-A536-65 | J |  | 125# ANSI Flange | Coating_Special | :XA: | RTF |  | A300043 | LT034
|  | Price_BOM_VLC_VLSC_Case_238 | :40157-4P-30HP-VLSC:40157-4P-40HP-VLSC:40157-4P-50HP-VLSC: | Ductile Iron, ASTM-A536-65 | CaseMatl_Ductile_Iron_ASTM-A536-65 | J |  | 125# ANSI Flange | Coating_Epoxy | :XA: | RTF |  | A300043 | LT034
|  | Price_BOM_VLC_VLSC_Case_239 | :40157-4P-30HP-VLSC:40157-4P-40HP-VLSC:40157-4P-50HP-VLSC: | Ductile Iron, ASTM-A536-65 | CaseMatl_Ductile_Iron_ASTM-A536-65 | J |  | 125# ANSI Flange | Coating_Standard | :XA: | RTF |  | A300043 | LT034
|  | Price_BOM_VLC_VLSC_Case_240 | :40707-4P-3HP-VLC:40707-4P-5HP-VLC:40707-2P-15HP-VLC:40707-2P-20HP-VLC:40707-2P-25HP-VLC:40707-2P-30HP-VLC:40707-2P-40HP-VLC: | Cast Iron, ASTM-A48, CL 30 | CaseMatl_Cast_Iron_ASTM-A48_CL30 | C30 |  | 125# ANSI Flange | Coating_Standard | :X3:X4: | 96893925 |  | A300043 | LT027
|  | Price_BOM_VLC_VLSC_Case_241 | :40707-4P-3HP-VLC:40707-4P-5HP-VLC:40707-2P-15HP-VLC:40707-2P-20HP-VLC:40707-2P-25HP-VLC:40707-2P-30HP-VLC:40707-2P-40HP-VLC: | Cast Iron, ASTM-A48, CL 30 | CaseMatl_Cast_Iron_ASTM-A48_CL30 | C30 |  | 125# ANSI Flange | Coating_Scotchkote134_interior | :X3:X4: | RTF |  | A300043 | LT250
|  | Price_BOM_VLC_VLSC_Case_242 | :40707-4P-3HP-VLC:40707-4P-5HP-VLC:40707-2P-15HP-VLC:40707-2P-20HP-VLC:40707-2P-25HP-VLC:40707-2P-30HP-VLC:40707-2P-40HP-VLC: | Cast Iron, ASTM-A48, CL 30 | CaseMatl_Cast_Iron_ASTM-A48_CL30 | C30 |  | 125# ANSI Flange | Coating_Scotchkote134_interior_exterior | :X3:X4: | RTF |  | A300043 | LT250
|  | Price_BOM_VLC_VLSC_Case_243 | :40707-4P-3HP-VLC:40707-4P-5HP-VLC:40707-2P-15HP-VLC:40707-2P-20HP-VLC:40707-2P-25HP-VLC:40707-2P-30HP-VLC:40707-2P-40HP-VLC: | Cast Iron, ASTM-A48, CL 30 | CaseMatl_Cast_Iron_ASTM-A48_CL30 | C30 |  | 125# ANSI Flange | Coating_Scotchkote134_interior_exterior_IncludeImpeller | :X3:X4: | RTF |  | A300043 | LT250
|  | Price_BOM_VLC_VLSC_Case_244 | :40707-4P-3HP-VLC:40707-4P-5HP-VLC:40707-2P-15HP-VLC:40707-2P-20HP-VLC:40707-2P-25HP-VLC:40707-2P-30HP-VLC:40707-2P-40HP-VLC: | Cast Iron, ASTM-A48, CL 30 | CaseMatl_Cast_Iron_ASTM-A48_CL30 | C30 |  | 125# ANSI Flange | Coating_Scotchkote134_interior_IncludeImpeller | :X3:X4: | RTF |  | A300043 | LT250
|  | Price_BOM_VLC_VLSC_Case_245 | :40707-4P-3HP-VLC:40707-4P-5HP-VLC:40707-2P-15HP-VLC:40707-2P-20HP-VLC:40707-2P-25HP-VLC:40707-2P-30HP-VLC:40707-2P-40HP-VLC: | Cast Iron, ASTM-A48, CL 30 | CaseMatl_Cast_Iron_ASTM-A48_CL30 | C30 |  | 125# ANSI Flange | Coating_Special | :X3:X4: | RTF |  | A300043 | LT250
|  | Price_BOM_VLC_VLSC_Case_246 | :40707-4P-3HP-VLC:40707-4P-5HP-VLC:40707-2P-15HP-VLC:40707-2P-20HP-VLC:40707-2P-25HP-VLC:40707-2P-30HP-VLC:40707-2P-40HP-VLC: | Cast Iron, ASTM-A48, CL 30 | CaseMatl_Cast_Iron_ASTM-A48_CL30 | C30 |  | 125# ANSI Flange | Coating_Epoxy | :X3:X4: | RTF |  | A300043 | LT250
|  | Price_BOM_VLC_VLSC_Case_247 | :40707-4P-3HP-VLSC:40707-4P-5HP-VLSC:40707-2P-15HP-VLSC:40707-2P-20HP-VLSC:40707-2P-25HP-VLSC:40707-2P-30HP-VLSC:40707-2P-40HP-VLSC: | Cast Iron, ASTM-A48, CL 30 | CaseMatl_Cast_Iron_ASTM-A48_CL30 | C30 |  | 125# ANSI Flange | Coating_Standard | :X3:X4: | 96893925 |  | A300043 | LT027
|  | Price_BOM_VLC_VLSC_Case_248 | :40707-4P-3HP-VLSC:40707-4P-5HP-VLSC:40707-2P-15HP-VLSC:40707-2P-20HP-VLSC:40707-2P-25HP-VLSC:40707-2P-30HP-VLSC:40707-2P-40HP-VLSC: | Cast Iron, ASTM-A48, CL 30 | CaseMatl_Cast_Iron_ASTM-A48_CL30 | C30 |  | 125# ANSI Flange | Coating_Scotchkote134_interior | :X3:X4: | RTF |  | A300043 | LT250
|  | Price_BOM_VLC_VLSC_Case_249 | :40707-4P-3HP-VLSC:40707-4P-5HP-VLSC:40707-2P-15HP-VLSC:40707-2P-20HP-VLSC:40707-2P-25HP-VLSC:40707-2P-30HP-VLSC:40707-2P-40HP-VLSC: | Cast Iron, ASTM-A48, CL 30 | CaseMatl_Cast_Iron_ASTM-A48_CL30 | C30 |  | 125# ANSI Flange | Coating_Scotchkote134_interior_exterior | :X3:X4: | RTF |  | A300043 | LT250
|  | Price_BOM_VLC_VLSC_Case_250 | :40707-4P-3HP-VLSC:40707-4P-5HP-VLSC:40707-2P-15HP-VLSC:40707-2P-20HP-VLSC:40707-2P-25HP-VLSC:40707-2P-30HP-VLSC:40707-2P-40HP-VLSC: | Cast Iron, ASTM-A48, CL 30 | CaseMatl_Cast_Iron_ASTM-A48_CL30 | C30 |  | 125# ANSI Flange | Coating_Scotchkote134_interior_exterior_IncludeImpeller | :X3:X4: | RTF |  | A300043 | LT250
|  | Price_BOM_VLC_VLSC_Case_251 | :40707-4P-3HP-VLSC:40707-4P-5HP-VLSC:40707-2P-15HP-VLSC:40707-2P-20HP-VLSC:40707-2P-25HP-VLSC:40707-2P-30HP-VLSC:40707-2P-40HP-VLSC: | Cast Iron, ASTM-A48, CL 30 | CaseMatl_Cast_Iron_ASTM-A48_CL30 | C30 |  | 125# ANSI Flange | Coating_Scotchkote134_interior_IncludeImpeller | :X3:X4: | RTF |  | A300043 | LT250
|  | Price_BOM_VLC_VLSC_Case_252 | :40707-4P-3HP-VLSC:40707-4P-5HP-VLSC:40707-2P-15HP-VLSC:40707-2P-20HP-VLSC:40707-2P-25HP-VLSC:40707-2P-30HP-VLSC:40707-2P-40HP-VLSC: | Cast Iron, ASTM-A48, CL 30 | CaseMatl_Cast_Iron_ASTM-A48_CL30 | C30 |  | 125# ANSI Flange | Coating_Special | :X3:X4: | RTF |  | A300043 | LT250
|  | Price_BOM_VLC_VLSC_Case_253 | :40707-4P-3HP-VLSC:40707-4P-5HP-VLSC:40707-2P-15HP-VLSC:40707-2P-20HP-VLSC:40707-2P-25HP-VLSC:40707-2P-30HP-VLSC:40707-2P-40HP-VLSC: | Cast Iron, ASTM-A48, CL 30 | CaseMatl_Cast_Iron_ASTM-A48_CL30 | C30 |  | 125# ANSI Flange | Coating_Epoxy | :X3:X4: | RTF |  | A300043 | LT250
|  | Price_BOM_VLC_VLSC_Case_254 | :40957-4P-5HP-VLC:40957-4P-7.5HP-VLC:40957-4P-10HP-VLC:40957-2P-40HP-VLC:40957-2P-50HP-VLC:40957-2P-60HP-VLC:40957-2P-75HP-VLC:40957-2P-100HP-VLC:40957-4P-15HP-VLC: | Cast Iron, ASTM-A48, CL 30 | CaseMatl_Cast_Iron_ASTM-A48_CL30 | C30 |  | 125# ANSI Flange | Coating_Standard | :X3:XA: | 96893928 |  | A300043 | LT027
|  | Price_BOM_VLC_VLSC_Case_255 | :40957-4P-5HP-VLC:40957-4P-7.5HP-VLC:40957-4P-10HP-VLC:40957-2P-40HP-VLC:40957-2P-50HP-VLC:40957-2P-60HP-VLC:40957-2P-75HP-VLC:40957-2P-100HP-VLC:40957-4P-15HP-VLC: | Cast Iron, ASTM-A48, CL 30 | CaseMatl_Cast_Iron_ASTM-A48_CL30 | C30 |  | 125# ANSI Flange | Coating_Scotchkote134_interior | :X3:XA: | RTF |  | A300043 | LT250
|  | Price_BOM_VLC_VLSC_Case_256 | :40957-4P-5HP-VLC:40957-4P-7.5HP-VLC:40957-4P-10HP-VLC:40957-2P-40HP-VLC:40957-2P-50HP-VLC:40957-2P-60HP-VLC:40957-2P-75HP-VLC:40957-2P-100HP-VLC:40957-4P-15HP-VLC: | Cast Iron, ASTM-A48, CL 30 | CaseMatl_Cast_Iron_ASTM-A48_CL30 | C30 |  | 125# ANSI Flange | Coating_Scotchkote134_interior_exterior | :X3:XA: | RTF |  | A300043 | LT250
|  | Price_BOM_VLC_VLSC_Case_257 | :40957-4P-5HP-VLC:40957-4P-7.5HP-VLC:40957-4P-10HP-VLC:40957-2P-40HP-VLC:40957-2P-50HP-VLC:40957-2P-60HP-VLC:40957-2P-75HP-VLC:40957-2P-100HP-VLC:40957-4P-15HP-VLC: | Cast Iron, ASTM-A48, CL 30 | CaseMatl_Cast_Iron_ASTM-A48_CL30 | C30 |  | 125# ANSI Flange | Coating_Scotchkote134_interior_exterior_IncludeImpeller | :X3:XA: | RTF |  | A300043 | LT250
|  | Price_BOM_VLC_VLSC_Case_258 | :40957-4P-5HP-VLC:40957-4P-7.5HP-VLC:40957-4P-10HP-VLC:40957-2P-40HP-VLC:40957-2P-50HP-VLC:40957-2P-60HP-VLC:40957-2P-75HP-VLC:40957-2P-100HP-VLC:40957-4P-15HP-VLC: | Cast Iron, ASTM-A48, CL 30 | CaseMatl_Cast_Iron_ASTM-A48_CL30 | C30 |  | 125# ANSI Flange | Coating_Scotchkote134_interior_IncludeImpeller | :X3:XA: | RTF |  | A300043 | LT250
|  | Price_BOM_VLC_VLSC_Case_259 | :40957-4P-5HP-VLC:40957-4P-7.5HP-VLC:40957-4P-10HP-VLC:40957-2P-40HP-VLC:40957-2P-50HP-VLC:40957-2P-60HP-VLC:40957-2P-75HP-VLC:40957-2P-100HP-VLC:40957-4P-15HP-VLC: | Cast Iron, ASTM-A48, CL 30 | CaseMatl_Cast_Iron_ASTM-A48_CL30 | C30 |  | 125# ANSI Flange | Coating_Special | :X3:XA: | RTF |  | A300043 | LT250
|  | Price_BOM_VLC_VLSC_Case_260 | :40957-4P-5HP-VLC:40957-4P-7.5HP-VLC:40957-4P-10HP-VLC:40957-2P-40HP-VLC:40957-2P-50HP-VLC:40957-2P-60HP-VLC:40957-2P-75HP-VLC:40957-2P-100HP-VLC:40957-4P-15HP-VLC: | Cast Iron, ASTM-A48, CL 30 | CaseMatl_Cast_Iron_ASTM-A48_CL30 | C30 |  | 125# ANSI Flange | Coating_Epoxy | :X3:XA: | RTF |  | A300043 | LT250
|  | Price_BOM_VLC_VLSC_Case_261 | :40957-4P-5HP-VLSC:40957-4P-7.5HP-VLSC:40957-4P-10HP-VLSC:40957-2P-40HP-VLSC:40957-2P-50HP-VLSC:40957-2P-60HP-VLSC:40957-2P-75HP-VLSC:40957-2P-100HP-VLSC:40957-4P-15HP-VLSC: | Cast Iron, ASTM-A48, CL 30 | CaseMatl_Cast_Iron_ASTM-A48_CL30 | C30 |  | 125# ANSI Flange | Coating_Standard | :X3:XA: | 98388570 | CASE,VLS,40959,125#,CI | A300043 | LT027
|  | Price_BOM_VLC_VLSC_Case_262 | :40957-4P-5HP-VLSC:40957-4P-7.5HP-VLSC:40957-4P-10HP-VLSC:40957-2P-40HP-VLSC:40957-2P-50HP-VLSC:40957-2P-60HP-VLSC:40957-2P-75HP-VLSC:40957-2P-100HP-VLSC:40957-4P-15HP-VLSC: | Cast Iron, ASTM-A48, CL 30 | CaseMatl_Cast_Iron_ASTM-A48_CL30 | C30 |  | 125# ANSI Flange | Coating_Scotchkote134_interior | :X3:XA: | RTF |  | A300043 | LT250
|  | Price_BOM_VLC_VLSC_Case_263 | :40957-4P-5HP-VLSC:40957-4P-7.5HP-VLSC:40957-4P-10HP-VLSC:40957-2P-40HP-VLSC:40957-2P-50HP-VLSC:40957-2P-60HP-VLSC:40957-2P-75HP-VLSC:40957-2P-100HP-VLSC:40957-4P-15HP-VLSC: | Cast Iron, ASTM-A48, CL 30 | CaseMatl_Cast_Iron_ASTM-A48_CL30 | C30 |  | 125# ANSI Flange | Coating_Scotchkote134_interior_exterior | :X3:XA: | RTF |  | A300043 | LT250
|  | Price_BOM_VLC_VLSC_Case_264 | :40957-4P-5HP-VLSC:40957-4P-7.5HP-VLSC:40957-4P-10HP-VLSC:40957-2P-40HP-VLSC:40957-2P-50HP-VLSC:40957-2P-60HP-VLSC:40957-2P-75HP-VLSC:40957-2P-100HP-VLSC:40957-4P-15HP-VLSC: | Cast Iron, ASTM-A48, CL 30 | CaseMatl_Cast_Iron_ASTM-A48_CL30 | C30 |  | 125# ANSI Flange | Coating_Scotchkote134_interior_exterior_IncludeImpeller | :X3:XA: | RTF |  | A300043 | LT250
|  | Price_BOM_VLC_VLSC_Case_265 | :40957-4P-5HP-VLSC:40957-4P-7.5HP-VLSC:40957-4P-10HP-VLSC:40957-2P-40HP-VLSC:40957-2P-50HP-VLSC:40957-2P-60HP-VLSC:40957-2P-75HP-VLSC:40957-2P-100HP-VLSC:40957-4P-15HP-VLSC: | Cast Iron, ASTM-A48, CL 30 | CaseMatl_Cast_Iron_ASTM-A48_CL30 | C30 |  | 125# ANSI Flange | Coating_Scotchkote134_interior_IncludeImpeller | :X3:XA: | RTF |  | A300043 | LT250
|  | Price_BOM_VLC_VLSC_Case_266 | :40957-4P-5HP-VLSC:40957-4P-7.5HP-VLSC:40957-4P-10HP-VLSC:40957-2P-40HP-VLSC:40957-2P-50HP-VLSC:40957-2P-60HP-VLSC:40957-2P-75HP-VLSC:40957-2P-100HP-VLSC:40957-4P-15HP-VLSC: | Cast Iron, ASTM-A48, CL 30 | CaseMatl_Cast_Iron_ASTM-A48_CL30 | C30 |  | 125# ANSI Flange | Coating_Special | :X3:XA: | RTF |  | A300043 | LT250
|  | Price_BOM_VLC_VLSC_Case_267 | :40957-4P-5HP-VLSC:40957-4P-7.5HP-VLSC:40957-4P-10HP-VLSC:40957-2P-40HP-VLSC:40957-2P-50HP-VLSC:40957-2P-60HP-VLSC:40957-2P-75HP-VLSC:40957-2P-100HP-VLSC:40957-4P-15HP-VLSC: | Cast Iron, ASTM-A48, CL 30 | CaseMatl_Cast_Iron_ASTM-A48_CL30 | C30 |  | 125# ANSI Flange | Coating_Epoxy | :X3:XA: | RTF |  | A300043 | LT250
|  | Price_BOM_VLC_VLSC_Case_268 | :50129-4P-15HP-VLC:50129-4P-20HP-VLC:50129-4P-25HP-VLC:50129-4P-30HP-VLC:50129-4P-40HP-VLC:50129-4P-50HP-VLC:50129-4P-60HP-VLC: | Cast Iron, ASTM-A48, CL 35 | CaseMatl_Cast_Iron_ASTM-A48_CL35 | C35 |  | 125# ANSI Flange | Coating_Standard | :XA: | 96772261 | CASE,VL,5012,125#,CI | A300043 | LT027
|  | Price_BOM_VLC_VLSC_Case_269 | :50129-4P-15HP-VLC:50129-4P-20HP-VLC:50129-4P-25HP-VLC:50129-4P-30HP-VLC:50129-4P-40HP-VLC:50129-4P-50HP-VLC:50129-4P-60HP-VLC: | Cast Iron, ASTM-A48, CL 35 | CaseMatl_Cast_Iron_ASTM-A48_CL35 | C35 |  | 125# ANSI Flange | Coating_Scotchkote134_interior | :XA: | RTF |  | A300043 | LT250
|  | Price_BOM_VLC_VLSC_Case_270 | :50129-4P-15HP-VLC:50129-4P-20HP-VLC:50129-4P-25HP-VLC:50129-4P-30HP-VLC:50129-4P-40HP-VLC:50129-4P-50HP-VLC:50129-4P-60HP-VLC: | Cast Iron, ASTM-A48, CL 35 | CaseMatl_Cast_Iron_ASTM-A48_CL35 | C35 |  | 125# ANSI Flange | Coating_Scotchkote134_interior_exterior | :XA: | RTF |  | A300043 | LT250
|  | Price_BOM_VLC_VLSC_Case_271 | :50129-4P-15HP-VLC:50129-4P-20HP-VLC:50129-4P-25HP-VLC:50129-4P-30HP-VLC:50129-4P-40HP-VLC:50129-4P-50HP-VLC:50129-4P-60HP-VLC: | Cast Iron, ASTM-A48, CL 35 | CaseMatl_Cast_Iron_ASTM-A48_CL35 | C35 |  | 125# ANSI Flange | Coating_Scotchkote134_interior_exterior_IncludeImpeller | :XA: | RTF |  | A300043 | LT250
|  | Price_BOM_VLC_VLSC_Case_272 | :50129-4P-15HP-VLC:50129-4P-20HP-VLC:50129-4P-25HP-VLC:50129-4P-30HP-VLC:50129-4P-40HP-VLC:50129-4P-50HP-VLC:50129-4P-60HP-VLC: | Cast Iron, ASTM-A48, CL 35 | CaseMatl_Cast_Iron_ASTM-A48_CL35 | C35 |  | 125# ANSI Flange | Coating_Scotchkote134_interior_IncludeImpeller | :XA: | RTF |  | A300043 | LT250
|  | Price_BOM_VLC_VLSC_Case_273 | :50129-4P-15HP-VLC:50129-4P-20HP-VLC:50129-4P-25HP-VLC:50129-4P-30HP-VLC:50129-4P-40HP-VLC:50129-4P-50HP-VLC:50129-4P-60HP-VLC: | Cast Iron, ASTM-A48, CL 35 | CaseMatl_Cast_Iron_ASTM-A48_CL35 | C35 |  | 125# ANSI Flange | Coating_Special | :XA: | RTF |  | A300043 | LT250
|  | Price_BOM_VLC_VLSC_Case_274 | :50129-4P-15HP-VLC:50129-4P-20HP-VLC:50129-4P-25HP-VLC:50129-4P-30HP-VLC:50129-4P-40HP-VLC:50129-4P-50HP-VLC:50129-4P-60HP-VLC: | Cast Iron, ASTM-A48, CL 35 | CaseMatl_Cast_Iron_ASTM-A48_CL35 | C35 |  | 125# ANSI Flange | Coating_Epoxy | :XA: | RTF |  | A300043 | LT250
|  | Price_BOM_VLC_VLSC_Case_275 | :50129-4P-15HP-VLSC:50129-4P-20HP-VLSC:50129-4P-25HP-VLSC:50129-4P-30HP-VLSC:50129-4P-40HP-VLSC:50129-4P-50HP-VLSC:50129-4P-60HP-VLSC: | Cast Iron, ASTM-A48, CL 35 | CaseMatl_Cast_Iron_ASTM-A48_CL35 | C35 |  | 125# ANSI Flange | Coating_Standard | :XA: | 98388581 | CASE,VLS,5012,125#,CI | A300043 | LT027
|  | Price_BOM_VLC_VLSC_Case_276 | :50129-4P-15HP-VLSC:50129-4P-20HP-VLSC:50129-4P-25HP-VLSC:50129-4P-30HP-VLSC:50129-4P-40HP-VLSC:50129-4P-50HP-VLSC:50129-4P-60HP-VLSC: | Cast Iron, ASTM-A48, CL 35 | CaseMatl_Cast_Iron_ASTM-A48_CL35 | C35 |  | 125# ANSI Flange | Coating_Scotchkote134_interior | :XA: | RTF |  | A300043 | LT250
|  | Price_BOM_VLC_VLSC_Case_277 | :50129-4P-15HP-VLSC:50129-4P-20HP-VLSC:50129-4P-25HP-VLSC:50129-4P-30HP-VLSC:50129-4P-40HP-VLSC:50129-4P-50HP-VLSC:50129-4P-60HP-VLSC: | Cast Iron, ASTM-A48, CL 35 | CaseMatl_Cast_Iron_ASTM-A48_CL35 | C35 |  | 125# ANSI Flange | Coating_Scotchkote134_interior_exterior | :XA: | RTF |  | A300043 | LT250
|  | Price_BOM_VLC_VLSC_Case_278 | :50129-4P-15HP-VLSC:50129-4P-20HP-VLSC:50129-4P-25HP-VLSC:50129-4P-30HP-VLSC:50129-4P-40HP-VLSC:50129-4P-50HP-VLSC:50129-4P-60HP-VLSC: | Cast Iron, ASTM-A48, CL 35 | CaseMatl_Cast_Iron_ASTM-A48_CL35 | C35 |  | 125# ANSI Flange | Coating_Scotchkote134_interior_exterior_IncludeImpeller | :XA: | RTF |  | A300043 | LT250
|  | Price_BOM_VLC_VLSC_Case_279 | :50129-4P-15HP-VLSC:50129-4P-20HP-VLSC:50129-4P-25HP-VLSC:50129-4P-30HP-VLSC:50129-4P-40HP-VLSC:50129-4P-50HP-VLSC:50129-4P-60HP-VLSC: | Cast Iron, ASTM-A48, CL 35 | CaseMatl_Cast_Iron_ASTM-A48_CL35 | C35 |  | 125# ANSI Flange | Coating_Scotchkote134_interior_IncludeImpeller | :XA: | RTF |  | A300043 | LT250
|  | Price_BOM_VLC_VLSC_Case_280 | :50129-4P-15HP-VLSC:50129-4P-20HP-VLSC:50129-4P-25HP-VLSC:50129-4P-30HP-VLSC:50129-4P-40HP-VLSC:50129-4P-50HP-VLSC:50129-4P-60HP-VLSC: | Cast Iron, ASTM-A48, CL 35 | CaseMatl_Cast_Iron_ASTM-A48_CL35 | C35 |  | 125# ANSI Flange | Coating_Special | :XA: | RTF |  | A300043 | LT250
|  | Price_BOM_VLC_VLSC_Case_281 | :50129-4P-15HP-VLSC:50129-4P-20HP-VLSC:50129-4P-25HP-VLSC:50129-4P-30HP-VLSC:50129-4P-40HP-VLSC:50129-4P-50HP-VLSC:50129-4P-60HP-VLSC: | Cast Iron, ASTM-A48, CL 35 | CaseMatl_Cast_Iron_ASTM-A48_CL35 | C35 |  | 125# ANSI Flange | Coating_Epoxy | :XA: | RTF |  | A300043 | LT250
|  | Price_BOM_VLC_VLSC_Case_282 | :5012A-4P-10HP-VLC:5012A-4P-15HP-VLC:5012A-4P-20HP-VLC:5012A-4P-25HP-VLC:5012A-4P-30HP-VLC:5012A-4P-40HP-VLC: | Cast Iron, ASTM-A48, CL 35 | CaseMatl_Cast_Iron_ASTM-A48_CL35 | C35 |  | 125# ANSI Flange | Coating_Standard | :XA: | 96772261 | CASE,VL,5012,125#,CI | A300043 | LT027
|  | Price_BOM_VLC_VLSC_Case_283 | :5012A-4P-10HP-VLC:5012A-4P-15HP-VLC:5012A-4P-20HP-VLC:5012A-4P-25HP-VLC:5012A-4P-30HP-VLC:5012A-4P-40HP-VLC: | Cast Iron, ASTM-A48, CL 35 | CaseMatl_Cast_Iron_ASTM-A48_CL35 | C35 |  | 125# ANSI Flange | Coating_Scotchkote134_interior | :XA: | RTF |  | A300043 | LT250
|  | Price_BOM_VLC_VLSC_Case_284 | :5012A-4P-10HP-VLC:5012A-4P-15HP-VLC:5012A-4P-20HP-VLC:5012A-4P-25HP-VLC:5012A-4P-30HP-VLC:5012A-4P-40HP-VLC: | Cast Iron, ASTM-A48, CL 35 | CaseMatl_Cast_Iron_ASTM-A48_CL35 | C35 |  | 125# ANSI Flange | Coating_Scotchkote134_interior_exterior | :XA: | RTF |  | A300043 | LT250
|  | Price_BOM_VLC_VLSC_Case_285 | :5012A-4P-10HP-VLC:5012A-4P-15HP-VLC:5012A-4P-20HP-VLC:5012A-4P-25HP-VLC:5012A-4P-30HP-VLC:5012A-4P-40HP-VLC: | Cast Iron, ASTM-A48, CL 35 | CaseMatl_Cast_Iron_ASTM-A48_CL35 | C35 |  | 125# ANSI Flange | Coating_Scotchkote134_interior_exterior_IncludeImpeller | :XA: | RTF |  | A300043 | LT250
|  | Price_BOM_VLC_VLSC_Case_286 | :5012A-4P-10HP-VLC:5012A-4P-15HP-VLC:5012A-4P-20HP-VLC:5012A-4P-25HP-VLC:5012A-4P-30HP-VLC:5012A-4P-40HP-VLC: | Cast Iron, ASTM-A48, CL 35 | CaseMatl_Cast_Iron_ASTM-A48_CL35 | C35 |  | 125# ANSI Flange | Coating_Scotchkote134_interior_IncludeImpeller | :XA: | RTF |  | A300043 | LT250
|  | Price_BOM_VLC_VLSC_Case_287 | :5012A-4P-10HP-VLC:5012A-4P-15HP-VLC:5012A-4P-20HP-VLC:5012A-4P-25HP-VLC:5012A-4P-30HP-VLC:5012A-4P-40HP-VLC: | Cast Iron, ASTM-A48, CL 35 | CaseMatl_Cast_Iron_ASTM-A48_CL35 | C35 |  | 125# ANSI Flange | Coating_Special | :XA: | RTF |  | A300043 | LT250
|  | Price_BOM_VLC_VLSC_Case_288 | :5012A-4P-10HP-VLC:5012A-4P-15HP-VLC:5012A-4P-20HP-VLC:5012A-4P-25HP-VLC:5012A-4P-30HP-VLC:5012A-4P-40HP-VLC: | Cast Iron, ASTM-A48, CL 35 | CaseMatl_Cast_Iron_ASTM-A48_CL35 | C35 |  | 125# ANSI Flange | Coating_Epoxy | :XA: | RTF |  | A300043 | LT250
|  | Price_BOM_VLC_VLSC_Case_289 | :5012A-4P-10HP-VLSC:5012A-4P-15HP-VLSC:5012A-4P-20HP-VLSC:5012A-4P-25HP-VLSC:5012A-4P-30HP-VLSC:5012A-4P-40HP-VLSC: | Cast Iron, ASTM-A48, CL 35 | CaseMatl_Cast_Iron_ASTM-A48_CL35 | C35 |  | 125# ANSI Flange | Coating_Standard | :XA: | 98388581 | CASE,VLS,5012,125#,CI | A300043 | LT027
|  | Price_BOM_VLC_VLSC_Case_290 | :5012A-4P-10HP-VLSC:5012A-4P-15HP-VLSC:5012A-4P-20HP-VLSC:5012A-4P-25HP-VLSC:5012A-4P-30HP-VLSC:5012A-4P-40HP-VLSC: | Cast Iron, ASTM-A48, CL 35 | CaseMatl_Cast_Iron_ASTM-A48_CL35 | C35 |  | 125# ANSI Flange | Coating_Scotchkote134_interior | :XA: | RTF |  | A300043 | LT250
|  | Price_BOM_VLC_VLSC_Case_291 | :5012A-4P-10HP-VLSC:5012A-4P-15HP-VLSC:5012A-4P-20HP-VLSC:5012A-4P-25HP-VLSC:5012A-4P-30HP-VLSC:5012A-4P-40HP-VLSC: | Cast Iron, ASTM-A48, CL 35 | CaseMatl_Cast_Iron_ASTM-A48_CL35 | C35 |  | 125# ANSI Flange | Coating_Scotchkote134_interior_exterior | :XA: | RTF |  | A300043 | LT250
|  | Price_BOM_VLC_VLSC_Case_292 | :5012A-4P-10HP-VLSC:5012A-4P-15HP-VLSC:5012A-4P-20HP-VLSC:5012A-4P-25HP-VLSC:5012A-4P-30HP-VLSC:5012A-4P-40HP-VLSC: | Cast Iron, ASTM-A48, CL 35 | CaseMatl_Cast_Iron_ASTM-A48_CL35 | C35 |  | 125# ANSI Flange | Coating_Scotchkote134_interior_exterior_IncludeImpeller | :XA: | RTF |  | A300043 | LT250
|  | Price_BOM_VLC_VLSC_Case_293 | :5012A-4P-10HP-VLSC:5012A-4P-15HP-VLSC:5012A-4P-20HP-VLSC:5012A-4P-25HP-VLSC:5012A-4P-30HP-VLSC:5012A-4P-40HP-VLSC: | Cast Iron, ASTM-A48, CL 35 | CaseMatl_Cast_Iron_ASTM-A48_CL35 | C35 |  | 125# ANSI Flange | Coating_Scotchkote134_interior_IncludeImpeller | :XA: | RTF |  | A300043 | LT250
|  | Price_BOM_VLC_VLSC_Case_294 | :5012A-4P-10HP-VLSC:5012A-4P-15HP-VLSC:5012A-4P-20HP-VLSC:5012A-4P-25HP-VLSC:5012A-4P-30HP-VLSC:5012A-4P-40HP-VLSC: | Cast Iron, ASTM-A48, CL 35 | CaseMatl_Cast_Iron_ASTM-A48_CL35 | C35 |  | 125# ANSI Flange | Coating_Special | :XA: | RTF |  | A300043 | LT250
|  | Price_BOM_VLC_VLSC_Case_295 | :5012A-4P-10HP-VLSC:5012A-4P-15HP-VLSC:5012A-4P-20HP-VLSC:5012A-4P-25HP-VLSC:5012A-4P-30HP-VLSC:5012A-4P-40HP-VLSC: | Cast Iron, ASTM-A48, CL 35 | CaseMatl_Cast_Iron_ASTM-A48_CL35 | C35 |  | 125# ANSI Flange | Coating_Epoxy | :XA: | RTF |  | A300043 | LT250
|  | Price_BOM_VLC_VLSC_Case_296 | :50157-4P-50HP-VLC:50157-4P-60HP-VLC:50157-4P-75HP-VLC:50157-4P-100HP-VLC: | Ductile Iron, ASTM-A536-65 | CaseMatl_Ductile_Iron_ASTM-A536-65 | J |  | 125# ANSI Flange | Coating_Standard | :XA:X5: | 97688184 | CASE,VL,50157,125#,DI | A300043 | LT034
|  | Price_BOM_VLC_VLSC_Case_297 | :50157-4P-50HP-VLC:50157-4P-60HP-VLC:50157-4P-75HP-VLC:50157-4P-100HP-VLC: | Ductile Iron, ASTM-A536-65 | CaseMatl_Ductile_Iron_ASTM-A536-65 | J |  | 125# ANSI Flange | Coating_Scotchkote134_interior | :XA:X5: | RTF |  | A300043 | LT034
|  | Price_BOM_VLC_VLSC_Case_298 | :50157-4P-50HP-VLC:50157-4P-60HP-VLC:50157-4P-75HP-VLC:50157-4P-100HP-VLC: | Ductile Iron, ASTM-A536-65 | CaseMatl_Ductile_Iron_ASTM-A536-65 | J |  | 125# ANSI Flange | Coating_Scotchkote134_interior_exterior | :XA:X5: | RTF |  | A300043 | LT034
|  | Price_BOM_VLC_VLSC_Case_299 | :50157-4P-50HP-VLC:50157-4P-60HP-VLC:50157-4P-75HP-VLC:50157-4P-100HP-VLC: | Ductile Iron, ASTM-A536-65 | CaseMatl_Ductile_Iron_ASTM-A536-65 | J |  | 125# ANSI Flange | Coating_Scotchkote134_interior_exterior_IncludeImpeller | :XA:X5: | RTF |  | A300043 | LT034
|  | Price_BOM_VLC_VLSC_Case_300 | :50157-4P-50HP-VLC:50157-4P-60HP-VLC:50157-4P-75HP-VLC:50157-4P-100HP-VLC: | Ductile Iron, ASTM-A536-65 | CaseMatl_Ductile_Iron_ASTM-A536-65 | J |  | 125# ANSI Flange | Coating_Scotchkote134_interior_IncludeImpeller | :XA:X5: | RTF |  | A300043 | LT034
|  | Price_BOM_VLC_VLSC_Case_301 | :50157-4P-50HP-VLC:50157-4P-60HP-VLC:50157-4P-75HP-VLC:50157-4P-100HP-VLC: | Ductile Iron, ASTM-A536-65 | CaseMatl_Ductile_Iron_ASTM-A536-65 | J |  | 125# ANSI Flange | Coating_Special | :XA:X5: | RTF |  | A300043 | LT034
|  | Price_BOM_VLC_VLSC_Case_302 | :50157-4P-50HP-VLC:50157-4P-60HP-VLC:50157-4P-75HP-VLC:50157-4P-100HP-VLC: | Ductile Iron, ASTM-A536-65 | CaseMatl_Ductile_Iron_ASTM-A536-65 | J |  | 125# ANSI Flange | Coating_Epoxy | :XA:X5: | RTF |  | A300043 | LT034
|  | Price_BOM_VLC_VLSC_Case_303 | :50157-4P-50HP-VLSC:50157-4P-60HP-VLSC:50157-4P-75HP-VLSC:50157-4P-100HP-VLSC: | Ductile Iron, ASTM-A536-65 | CaseMatl_Ductile_Iron_ASTM-A536-65 | J |  | 125# ANSI Flange | Coating_Standard | :XA:X5: | 98389035 | CASE,VLS,50157,125#,DI | A300043 | LT034
|  | Price_BOM_VLC_VLSC_Case_304 | :50157-4P-50HP-VLSC:50157-4P-60HP-VLSC:50157-4P-75HP-VLSC:50157-4P-100HP-VLSC: | Ductile Iron, ASTM-A536-65 | CaseMatl_Ductile_Iron_ASTM-A536-65 | J |  | 125# ANSI Flange | Coating_Scotchkote134_interior | :XA:X5: | RTF |  | A300043 | LT034
|  | Price_BOM_VLC_VLSC_Case_305 | :50157-4P-50HP-VLSC:50157-4P-60HP-VLSC:50157-4P-75HP-VLSC:50157-4P-100HP-VLSC: | Ductile Iron, ASTM-A536-65 | CaseMatl_Ductile_Iron_ASTM-A536-65 | J |  | 125# ANSI Flange | Coating_Scotchkote134_interior_exterior | :XA:X5: | RTF |  | A300043 | LT034
|  | Price_BOM_VLC_VLSC_Case_306 | :50157-4P-50HP-VLSC:50157-4P-60HP-VLSC:50157-4P-75HP-VLSC:50157-4P-100HP-VLSC: | Ductile Iron, ASTM-A536-65 | CaseMatl_Ductile_Iron_ASTM-A536-65 | J |  | 125# ANSI Flange | Coating_Scotchkote134_interior_exterior_IncludeImpeller | :XA:X5: | RTF |  | A300043 | LT034
|  | Price_BOM_VLC_VLSC_Case_307 | :50157-4P-50HP-VLSC:50157-4P-60HP-VLSC:50157-4P-75HP-VLSC:50157-4P-100HP-VLSC: | Ductile Iron, ASTM-A536-65 | CaseMatl_Ductile_Iron_ASTM-A536-65 | J |  | 125# ANSI Flange | Coating_Scotchkote134_interior_IncludeImpeller | :XA:X5: | RTF |  | A300043 | LT034
|  | Price_BOM_VLC_VLSC_Case_308 | :50157-4P-50HP-VLSC:50157-4P-60HP-VLSC:50157-4P-75HP-VLSC:50157-4P-100HP-VLSC: | Ductile Iron, ASTM-A536-65 | CaseMatl_Ductile_Iron_ASTM-A536-65 | J |  | 125# ANSI Flange | Coating_Special | :XA:X5: | RTF |  | A300043 | LT034
|  | Price_BOM_VLC_VLSC_Case_309 | :50157-4P-50HP-VLSC:50157-4P-60HP-VLSC:50157-4P-75HP-VLSC:50157-4P-100HP-VLSC: | Ductile Iron, ASTM-A536-65 | CaseMatl_Ductile_Iron_ASTM-A536-65 | J |  | 125# ANSI Flange | Coating_Epoxy | :XA:X5: | RTF |  | A300043 | LT034
|  | Price_BOM_VLC_VLSC_Case_310 | :50707-4P-5HP-VLC:50707-4P-7.5HP-VLC:50707-2P-30HP-VLC:50707-2P-40HP-VLC:50707-2P-50HP-VLC:50707-2P-60HP-VLC: | Cast Iron, ASTM-A48, CL 30 | CaseMatl_Cast_Iron_ASTM-A48_CL30 | C30 |  | 125# ANSI Flange | Coating_Standard | :X3:X4: | 96893929 |  | A300043 | LT027
|  | Price_BOM_VLC_VLSC_Case_311 | :50707-4P-5HP-VLC:50707-4P-7.5HP-VLC:50707-2P-30HP-VLC:50707-2P-40HP-VLC:50707-2P-50HP-VLC:50707-2P-60HP-VLC: | Cast Iron, ASTM-A48, CL 30 | CaseMatl_Cast_Iron_ASTM-A48_CL30 | C30 |  | 125# ANSI Flange | Coating_Scotchkote134_interior | :X3:X4: | RTF |  | A300043 | LT250
|  | Price_BOM_VLC_VLSC_Case_312 | :50707-4P-5HP-VLC:50707-4P-7.5HP-VLC:50707-2P-30HP-VLC:50707-2P-40HP-VLC:50707-2P-50HP-VLC:50707-2P-60HP-VLC: | Cast Iron, ASTM-A48, CL 30 | CaseMatl_Cast_Iron_ASTM-A48_CL30 | C30 |  | 125# ANSI Flange | Coating_Scotchkote134_interior_exterior | :X3:X4: | RTF |  | A300043 | LT250
|  | Price_BOM_VLC_VLSC_Case_313 | :50707-4P-5HP-VLC:50707-4P-7.5HP-VLC:50707-2P-30HP-VLC:50707-2P-40HP-VLC:50707-2P-50HP-VLC:50707-2P-60HP-VLC: | Cast Iron, ASTM-A48, CL 30 | CaseMatl_Cast_Iron_ASTM-A48_CL30 | C30 |  | 125# ANSI Flange | Coating_Scotchkote134_interior_exterior_IncludeImpeller | :X3:X4: | RTF |  | A300043 | LT250
|  | Price_BOM_VLC_VLSC_Case_314 | :50707-4P-5HP-VLC:50707-4P-7.5HP-VLC:50707-2P-30HP-VLC:50707-2P-40HP-VLC:50707-2P-50HP-VLC:50707-2P-60HP-VLC: | Cast Iron, ASTM-A48, CL 30 | CaseMatl_Cast_Iron_ASTM-A48_CL30 | C30 |  | 125# ANSI Flange | Coating_Scotchkote134_interior_IncludeImpeller | :X3:X4: | RTF |  | A300043 | LT250
|  | Price_BOM_VLC_VLSC_Case_315 | :50707-4P-5HP-VLC:50707-4P-7.5HP-VLC:50707-2P-30HP-VLC:50707-2P-40HP-VLC:50707-2P-50HP-VLC:50707-2P-60HP-VLC: | Cast Iron, ASTM-A48, CL 30 | CaseMatl_Cast_Iron_ASTM-A48_CL30 | C30 |  | 125# ANSI Flange | Coating_Special | :X3:X4: | RTF |  | A300043 | LT250
|  | Price_BOM_VLC_VLSC_Case_316 | :50707-4P-5HP-VLC:50707-4P-7.5HP-VLC:50707-2P-30HP-VLC:50707-2P-40HP-VLC:50707-2P-50HP-VLC:50707-2P-60HP-VLC: | Cast Iron, ASTM-A48, CL 30 | CaseMatl_Cast_Iron_ASTM-A48_CL30 | C30 |  | 125# ANSI Flange | Coating_Epoxy | :X3:X4: | RTF |  | A300043 | LT250
|  | Price_BOM_VLC_VLSC_Case_317 | :50707-4P-5HP-VLSC:50707-4P-7.5HP-VLSC:50707-2P-30HP-VLSC:50707-2P-40HP-VLSC:50707-2P-50HP-VLSC:50707-2P-60HP-VLSC: | Cast Iron, ASTM-A48, CL 30 | CaseMatl_Cast_Iron_ASTM-A48_CL30 | C30 |  | 125# ANSI Flange | Coating_Standard | :X3:X4: | 96893929 |  | A300043 | LT027
|  | Price_BOM_VLC_VLSC_Case_318 | :50707-4P-5HP-VLSC:50707-4P-7.5HP-VLSC:50707-2P-30HP-VLSC:50707-2P-40HP-VLSC:50707-2P-50HP-VLSC:50707-2P-60HP-VLSC: | Cast Iron, ASTM-A48, CL 30 | CaseMatl_Cast_Iron_ASTM-A48_CL30 | C30 |  | 125# ANSI Flange | Coating_Scotchkote134_interior | :X3:X4: | RTF |  | A300043 | LT250
|  | Price_BOM_VLC_VLSC_Case_319 | :50707-4P-5HP-VLSC:50707-4P-7.5HP-VLSC:50707-2P-30HP-VLSC:50707-2P-40HP-VLSC:50707-2P-50HP-VLSC:50707-2P-60HP-VLSC: | Cast Iron, ASTM-A48, CL 30 | CaseMatl_Cast_Iron_ASTM-A48_CL30 | C30 |  | 125# ANSI Flange | Coating_Scotchkote134_interior_exterior | :X3:X4: | RTF |  | A300043 | LT250
|  | Price_BOM_VLC_VLSC_Case_320 | :50707-4P-5HP-VLSC:50707-4P-7.5HP-VLSC:50707-2P-30HP-VLSC:50707-2P-40HP-VLSC:50707-2P-50HP-VLSC:50707-2P-60HP-VLSC: | Cast Iron, ASTM-A48, CL 30 | CaseMatl_Cast_Iron_ASTM-A48_CL30 | C30 |  | 125# ANSI Flange | Coating_Scotchkote134_interior_exterior_IncludeImpeller | :X3:X4: | RTF |  | A300043 | LT250
|  | Price_BOM_VLC_VLSC_Case_321 | :50707-4P-5HP-VLSC:50707-4P-7.5HP-VLSC:50707-2P-30HP-VLSC:50707-2P-40HP-VLSC:50707-2P-50HP-VLSC:50707-2P-60HP-VLSC: | Cast Iron, ASTM-A48, CL 30 | CaseMatl_Cast_Iron_ASTM-A48_CL30 | C30 |  | 125# ANSI Flange | Coating_Scotchkote134_interior_IncludeImpeller | :X3:X4: | RTF |  | A300043 | LT250
|  | Price_BOM_VLC_VLSC_Case_322 | :50707-4P-5HP-VLSC:50707-4P-7.5HP-VLSC:50707-2P-30HP-VLSC:50707-2P-40HP-VLSC:50707-2P-50HP-VLSC:50707-2P-60HP-VLSC: | Cast Iron, ASTM-A48, CL 30 | CaseMatl_Cast_Iron_ASTM-A48_CL30 | C30 |  | 125# ANSI Flange | Coating_Special | :X3:X4: | RTF |  | A300043 | LT250
|  | Price_BOM_VLC_VLSC_Case_323 | :50707-4P-5HP-VLSC:50707-4P-7.5HP-VLSC:50707-2P-30HP-VLSC:50707-2P-40HP-VLSC:50707-2P-50HP-VLSC:50707-2P-60HP-VLSC: | Cast Iron, ASTM-A48, CL 30 | CaseMatl_Cast_Iron_ASTM-A48_CL30 | C30 |  | 125# ANSI Flange | Coating_Epoxy | :X3:X4: | RTF |  | A300043 | LT250
|  | Price_BOM_VLC_VLSC_Case_324 | :50959-2P-60HP-VLC:50959-2P-75HP-VLC:50959-2P-100HP-VLC:50959-2P-125HP-VLC: | Cast Iron, ASTM-A48, CL 35 | CaseMatl_Cast_Iron_ASTM-A48_CL35 | C35 |  | 125# ANSI Flange | Coating_Standard | :X3:X4:XA: | 96893930 | CASE,VL,50959,125#,CI | A300043 | LT027
|  | Price_BOM_VLC_VLSC_Case_325 | :50959-2P-60HP-VLC:50959-2P-75HP-VLC:50959-2P-100HP-VLC:50959-2P-125HP-VLC: | Cast Iron, ASTM-A48, CL 35 | CaseMatl_Cast_Iron_ASTM-A48_CL35 | C35 |  | 125# ANSI Flange | Coating_Scotchkote134_interior | :X3:X4:XA: | RTF |  | A300043 | LT250
|  | Price_BOM_VLC_VLSC_Case_326 | :50959-2P-60HP-VLC:50959-2P-75HP-VLC:50959-2P-100HP-VLC:50959-2P-125HP-VLC: | Cast Iron, ASTM-A48, CL 35 | CaseMatl_Cast_Iron_ASTM-A48_CL35 | C35 |  | 125# ANSI Flange | Coating_Scotchkote134_interior_exterior | :X3:X4:XA: | RTF |  | A300043 | LT250
|  | Price_BOM_VLC_VLSC_Case_327 | :50959-2P-60HP-VLC:50959-2P-75HP-VLC:50959-2P-100HP-VLC:50959-2P-125HP-VLC: | Cast Iron, ASTM-A48, CL 35 | CaseMatl_Cast_Iron_ASTM-A48_CL35 | C35 |  | 125# ANSI Flange | Coating_Scotchkote134_interior_exterior_IncludeImpeller | :X3:X4:XA: | RTF |  | A300043 | LT250
|  | Price_BOM_VLC_VLSC_Case_328 | :50959-2P-60HP-VLC:50959-2P-75HP-VLC:50959-2P-100HP-VLC:50959-2P-125HP-VLC: | Cast Iron, ASTM-A48, CL 35 | CaseMatl_Cast_Iron_ASTM-A48_CL35 | C35 |  | 125# ANSI Flange | Coating_Scotchkote134_interior_IncludeImpeller | :X3:X4:XA: | RTF |  | A300043 | LT250
|  | Price_BOM_VLC_VLSC_Case_329 | :50959-2P-60HP-VLC:50959-2P-75HP-VLC:50959-2P-100HP-VLC:50959-2P-125HP-VLC: | Cast Iron, ASTM-A48, CL 35 | CaseMatl_Cast_Iron_ASTM-A48_CL35 | C35 |  | 125# ANSI Flange | Coating_Special | :X3:X4:XA: | RTF |  | A300043 | LT250
|  | Price_BOM_VLC_VLSC_Case_330 | :50959-2P-60HP-VLC:50959-2P-75HP-VLC:50959-2P-100HP-VLC:50959-2P-125HP-VLC: | Cast Iron, ASTM-A48, CL 35 | CaseMatl_Cast_Iron_ASTM-A48_CL35 | C35 |  | 125# ANSI Flange | Coating_Epoxy | :X3:X4:XA: | RTF |  | A300043 | LT250
|  | Price_BOM_VLC_VLSC_Case_331 | :50959-2P-60HP-VLSC:50959-2P-75HP-VLSC:50959-2P-100HP-VLSC:50959-2P-125HP-VLSC: | Cast Iron, ASTM-A48, CL 35 | CaseMatl_Cast_Iron_ASTM-A48_CL35 | C35 |  | 125# ANSI Flange | Coating_Standard | :X3:X4:XA: | 98388580 | CASE,VLS,5095,125#,CI | A300043 | LT027
|  | Price_BOM_VLC_VLSC_Case_332 | :50959-2P-60HP-VLSC:50959-2P-75HP-VLSC:50959-2P-100HP-VLSC:50959-2P-125HP-VLSC: | Cast Iron, ASTM-A48, CL 35 | CaseMatl_Cast_Iron_ASTM-A48_CL35 | C35 |  | 125# ANSI Flange | Coating_Scotchkote134_interior | :X3:X4:XA: | RTF |  | A300043 | LT250
|  | Price_BOM_VLC_VLSC_Case_333 | :50959-2P-60HP-VLSC:50959-2P-75HP-VLSC:50959-2P-100HP-VLSC:50959-2P-125HP-VLSC: | Cast Iron, ASTM-A48, CL 35 | CaseMatl_Cast_Iron_ASTM-A48_CL35 | C35 |  | 125# ANSI Flange | Coating_Scotchkote134_interior_exterior | :X3:X4:XA: | RTF |  | A300043 | LT250
|  | Price_BOM_VLC_VLSC_Case_334 | :50959-2P-60HP-VLSC:50959-2P-75HP-VLSC:50959-2P-100HP-VLSC:50959-2P-125HP-VLSC: | Cast Iron, ASTM-A48, CL 35 | CaseMatl_Cast_Iron_ASTM-A48_CL35 | C35 |  | 125# ANSI Flange | Coating_Scotchkote134_interior_exterior_IncludeImpeller | :X3:X4:XA: | RTF |  | A300043 | LT250
|  | Price_BOM_VLC_VLSC_Case_335 | :50959-2P-60HP-VLSC:50959-2P-75HP-VLSC:50959-2P-100HP-VLSC:50959-2P-125HP-VLSC: | Cast Iron, ASTM-A48, CL 35 | CaseMatl_Cast_Iron_ASTM-A48_CL35 | C35 |  | 125# ANSI Flange | Coating_Scotchkote134_interior_IncludeImpeller | :X3:X4:XA: | RTF |  | A300043 | LT250
|  | Price_BOM_VLC_VLSC_Case_336 | :50959-2P-60HP-VLSC:50959-2P-75HP-VLSC:50959-2P-100HP-VLSC:50959-2P-125HP-VLSC: | Cast Iron, ASTM-A48, CL 35 | CaseMatl_Cast_Iron_ASTM-A48_CL35 | C35 |  | 125# ANSI Flange | Coating_Special | :X3:X4:XA: | RTF |  | A300043 | LT250
|  | Price_BOM_VLC_VLSC_Case_337 | :50959-2P-60HP-VLSC:50959-2P-75HP-VLSC:50959-2P-100HP-VLSC:50959-2P-125HP-VLSC: | Cast Iron, ASTM-A48, CL 35 | CaseMatl_Cast_Iron_ASTM-A48_CL35 | C35 |  | 125# ANSI Flange | Coating_Epoxy | :X3:X4:XA: | RTF |  | A300043 | LT250
|  | Price_BOM_VLC_VLSC_Case_429 | :50957-4P-7.5HP-VLC:50957-4P-10HP-VLC:50957-4P-15HP-VLC:50957-4P-20HP-VLC: | Cast Iron, ASTM-A48, CL 35 | CaseMatl_Cast_Iron_ASTM-A48_CL35 | C35 |  | 125# ANSI Flange | Coating_Standard | :X3:X4:XA: | 96893930 | CASE,VL,5095,125#,CI | A300043 | LT027
|  | Price_BOM_VLC_VLSC_Case_430 | :50957-4P-7.5HP-VLC:50957-4P-10HP-VLC:50957-4P-15HP-VLC:50957-4P-20HP-VLC: | Cast Iron, ASTM-A48, CL 35 | CaseMatl_Cast_Iron_ASTM-A48_CL35 | C35 |  | 125# ANSI Flange | Coating_Scotchkote134_interior | :X3:X4:XA: | RTF |  | A300043 | LT250
|  | Price_BOM_VLC_VLSC_Case_431 | :50957-4P-7.5HP-VLC:50957-4P-10HP-VLC:50957-4P-15HP-VLC:50957-4P-20HP-VLC: | Cast Iron, ASTM-A48, CL 35 | CaseMatl_Cast_Iron_ASTM-A48_CL35 | C35 |  | 125# ANSI Flange | Coating_Scotchkote134_interior_exterior | :X3:X4:XA: | RTF |  | A300043 | LT250
|  | Price_BOM_VLC_VLSC_Case_432 | :50957-4P-7.5HP-VLC:50957-4P-10HP-VLC:50957-4P-15HP-VLC:50957-4P-20HP-VLC: | Cast Iron, ASTM-A48, CL 35 | CaseMatl_Cast_Iron_ASTM-A48_CL35 | C35 |  | 125# ANSI Flange | Coating_Scotchkote134_interior_exterior_IncludeImpeller | :X3:X4:XA: | RTF |  | A300043 | LT250
|  | Price_BOM_VLC_VLSC_Case_433 | :50957-4P-7.5HP-VLC:50957-4P-10HP-VLC:50957-4P-15HP-VLC:50957-4P-20HP-VLC: | Cast Iron, ASTM-A48, CL 35 | CaseMatl_Cast_Iron_ASTM-A48_CL35 | C35 |  | 125# ANSI Flange | Coating_Scotchkote134_interior_IncludeImpeller | :X3:X4:XA: | RTF |  | A300043 | LT250
|  | Price_BOM_VLC_VLSC_Case_434 | :50957-4P-7.5HP-VLC:50957-4P-10HP-VLC:50957-4P-15HP-VLC:50957-4P-20HP-VLC: | Cast Iron, ASTM-A48, CL 35 | CaseMatl_Cast_Iron_ASTM-A48_CL35 | C35 |  | 125# ANSI Flange | Coating_Special | :X3:X4:XA: | RTF |  | A300043 | LT250
|  | Price_BOM_VLC_VLSC_Case_435 | :50957-4P-7.5HP-VLC:50957-4P-10HP-VLC:50957-4P-15HP-VLC:50957-4P-20HP-VLC: | Cast Iron, ASTM-A48, CL 35 | CaseMatl_Cast_Iron_ASTM-A48_CL35 | C35 |  | 125# ANSI Flange | Coating_Epoxy | :X3:X4:XA: | RTF |  | A300043 | LT250
|  | Price_BOM_VLC_VLSC_Case_436 | :50957-4P-7.5HP-VLSC:50957-4P-10HP-VLSC:50957-4P-15HP-VLSC:50957-4P-20HP-VLSC: | Cast Iron, ASTM-A48, CL 35 | CaseMatl_Cast_Iron_ASTM-A48_CL35 | C35 |  | 125# ANSI Flange | Coating_Standard | :X3:X4:XA: | 98388580 | CASE,VLS,5095,125#,CI | A300043 | LT027 | 0
|  | Price_BOM_VLC_VLSC_Case_437 | :50957-4P-7.5HP-VLSC:50957-4P-10HP-VLSC:50957-4P-15HP-VLSC:50957-4P-20HP-VLSC: | Cast Iron, ASTM-A48, CL 35 | CaseMatl_Cast_Iron_ASTM-A48_CL35 | C35 |  | 125# ANSI Flange | Coating_Scotchkote134_interior | :X3:X4:XA: | RTF |  | A300043 | LT250 | 8
|  | Price_BOM_VLC_VLSC_Case_438 | :50957-4P-7.5HP-VLSC:50957-4P-10HP-VLSC:50957-4P-15HP-VLSC:50957-4P-20HP-VLSC: | Cast Iron, ASTM-A48, CL 35 | CaseMatl_Cast_Iron_ASTM-A48_CL35 | C35 |  | 125# ANSI Flange | Coating_Scotchkote134_interior_exterior | :X3:X4:XA: | RTF |  | A300043 | LT250 | 8
|  | Price_BOM_VLC_VLSC_Case_439 | :50957-4P-7.5HP-VLSC:50957-4P-10HP-VLSC:50957-4P-15HP-VLSC:50957-4P-20HP-VLSC: | Cast Iron, ASTM-A48, CL 35 | CaseMatl_Cast_Iron_ASTM-A48_CL35 | C35 |  | 125# ANSI Flange | Coating_Scotchkote134_interior_exterior_IncludeImpeller | :X3:X4:XA: | RTF |  | A300043 | LT250 | 8
|  | Price_BOM_VLC_VLSC_Case_440 | :50957-4P-7.5HP-VLSC:50957-4P-10HP-VLSC:50957-4P-15HP-VLSC:50957-4P-20HP-VLSC: | Cast Iron, ASTM-A48, CL 35 | CaseMatl_Cast_Iron_ASTM-A48_CL35 | C35 |  | 125# ANSI Flange | Coating_Scotchkote134_interior_IncludeImpeller | :X3:X4:XA: | RTF |  | A300043 | LT250 | 8
|  | Price_BOM_VLC_VLSC_Case_441 | :50957-4P-7.5HP-VLSC:50957-4P-10HP-VLSC:50957-4P-15HP-VLSC:50957-4P-20HP-VLSC: | Cast Iron, ASTM-A48, CL 35 | CaseMatl_Cast_Iron_ASTM-A48_CL35 | C35 |  | 125# ANSI Flange | Coating_Special | :X3:X4:XA: | RTF |  | A300043 | LT250 | 8
|  | Price_BOM_VLC_VLSC_Case_442 | :50957-4P-7.5HP-VLSC:50957-4P-10HP-VLSC:50957-4P-15HP-VLSC:50957-4P-20HP-VLSC: | Cast Iron, ASTM-A48, CL 35 | CaseMatl_Cast_Iron_ASTM-A48_CL35 | C35 |  | 125# ANSI Flange | Coating_Epoxy | :X3:X4:XA: | RTF |  | A300043 | LT250 | 8
|  | Price_BOM_VLC_VLSC_Case_338 | :60125-4P-20HP-VLC:60125-4P-25HP-VLC:60125-4P-30HP-VLC:60125-4P-40HP-VLC:60125-4P-50HP-VLC:60125-4P-60HP-VLC: | Cast Iron, ASTM-A48, CL 35 | CaseMatl_Cast_Iron_ASTM-A48_CL35 | C35 |  | 125# ANSI Flange | Coating_Standard | :XA: | 96893932 |  | A300043 | LT027 | 0
|  | Price_BOM_VLC_VLSC_Case_339 | :60125-4P-20HP-VLC:60125-4P-25HP-VLC:60125-4P-30HP-VLC:60125-4P-40HP-VLC:60125-4P-50HP-VLC:60125-4P-60HP-VLC: | Cast Iron, ASTM-A48, CL 35 | CaseMatl_Cast_Iron_ASTM-A48_CL35 | C35 |  | 125# ANSI Flange | Coating_Scotchkote134_interior | :XA: | RTF |  | A300043 | LT250 | 8
|  | Price_BOM_VLC_VLSC_Case_340 | :60125-4P-20HP-VLC:60125-4P-25HP-VLC:60125-4P-30HP-VLC:60125-4P-40HP-VLC:60125-4P-50HP-VLC:60125-4P-60HP-VLC: | Cast Iron, ASTM-A48, CL 35 | CaseMatl_Cast_Iron_ASTM-A48_CL35 | C35 |  | 125# ANSI Flange | Coating_Scotchkote134_interior_exterior | :XA: | RTF |  | A300043 | LT250 | 8
|  | Price_BOM_VLC_VLSC_Case_341 | :60125-4P-20HP-VLC:60125-4P-25HP-VLC:60125-4P-30HP-VLC:60125-4P-40HP-VLC:60125-4P-50HP-VLC:60125-4P-60HP-VLC: | Cast Iron, ASTM-A48, CL 35 | CaseMatl_Cast_Iron_ASTM-A48_CL35 | C35 |  | 125# ANSI Flange | Coating_Scotchkote134_interior_exterior_IncludeImpeller | :XA: | RTF |  | A300043 | LT250 | 8
|  | Price_BOM_VLC_VLSC_Case_342 | :60125-4P-20HP-VLC:60125-4P-25HP-VLC:60125-4P-30HP-VLC:60125-4P-40HP-VLC:60125-4P-50HP-VLC:60125-4P-60HP-VLC: | Cast Iron, ASTM-A48, CL 35 | CaseMatl_Cast_Iron_ASTM-A48_CL35 | C35 |  | 125# ANSI Flange | Coating_Scotchkote134_interior_IncludeImpeller | :XA: | RTF |  | A300043 | LT250 | 8
|  | Price_BOM_VLC_VLSC_Case_343 | :60125-4P-20HP-VLC:60125-4P-25HP-VLC:60125-4P-30HP-VLC:60125-4P-40HP-VLC:60125-4P-50HP-VLC:60125-4P-60HP-VLC: | Cast Iron, ASTM-A48, CL 35 | CaseMatl_Cast_Iron_ASTM-A48_CL35 | C35 |  | 125# ANSI Flange | Coating_Special | :XA: | RTF |  | A300043 | LT250 | 8
|  | Price_BOM_VLC_VLSC_Case_344 | :60125-4P-20HP-VLC:60125-4P-25HP-VLC:60125-4P-30HP-VLC:60125-4P-40HP-VLC:60125-4P-50HP-VLC:60125-4P-60HP-VLC: | Cast Iron, ASTM-A48, CL 35 | CaseMatl_Cast_Iron_ASTM-A48_CL35 | C35 |  | 125# ANSI Flange | Coating_Epoxy | :XA: | RTF |  | A300043 | LT250 | 8
|  | Price_BOM_VLC_VLSC_Case_345 | :60125-4P-20HP-VLSC:60125-4P-25HP-VLSC:60125-4P-30HP-VLSC:60125-4P-40HP-VLSC:60125-4P-50HP-VLSC:60125-4P-60HP-VLSC: | Cast Iron, ASTM-A48, CL 35 | CaseMatl_Cast_Iron_ASTM-A48_CL35 | C35 |  | 125# ANSI Flange | Coating_Standard | :XA: | 98389055 | CASE,VLS,60125,125#,CI | A300043 | LT027 | 0
|  | Price_BOM_VLC_VLSC_Case_346 | :60125-4P-20HP-VLSC:60125-4P-25HP-VLSC:60125-4P-30HP-VLSC:60125-4P-40HP-VLSC:60125-4P-50HP-VLSC:60125-4P-60HP-VLSC: | Cast Iron, ASTM-A48, CL 35 | CaseMatl_Cast_Iron_ASTM-A48_CL35 | C35 |  | 125# ANSI Flange | Coating_Scotchkote134_interior | :XA: | RTF |  | A300043 | LT250 | 8
|  | Price_BOM_VLC_VLSC_Case_347 | :60125-4P-20HP-VLSC:60125-4P-25HP-VLSC:60125-4P-30HP-VLSC:60125-4P-40HP-VLSC:60125-4P-50HP-VLSC:60125-4P-60HP-VLSC: | Cast Iron, ASTM-A48, CL 35 | CaseMatl_Cast_Iron_ASTM-A48_CL35 | C35 |  | 125# ANSI Flange | Coating_Scotchkote134_interior_exterior | :XA: | RTF |  | A300043 | LT250 | 8
|  | Price_BOM_VLC_VLSC_Case_348 | :60125-4P-20HP-VLSC:60125-4P-25HP-VLSC:60125-4P-30HP-VLSC:60125-4P-40HP-VLSC:60125-4P-50HP-VLSC:60125-4P-60HP-VLSC: | Cast Iron, ASTM-A48, CL 35 | CaseMatl_Cast_Iron_ASTM-A48_CL35 | C35 |  | 125# ANSI Flange | Coating_Scotchkote134_interior_exterior_IncludeImpeller | :XA: | RTF |  | A300043 | LT250 | 8
|  | Price_BOM_VLC_VLSC_Case_349 | :60125-4P-20HP-VLSC:60125-4P-25HP-VLSC:60125-4P-30HP-VLSC:60125-4P-40HP-VLSC:60125-4P-50HP-VLSC:60125-4P-60HP-VLSC: | Cast Iron, ASTM-A48, CL 35 | CaseMatl_Cast_Iron_ASTM-A48_CL35 | C35 |  | 125# ANSI Flange | Coating_Scotchkote134_interior_IncludeImpeller | :XA: | RTF |  | A300043 | LT250 | 8
|  | Price_BOM_VLC_VLSC_Case_350 | :60125-4P-20HP-VLSC:60125-4P-25HP-VLSC:60125-4P-30HP-VLSC:60125-4P-40HP-VLSC:60125-4P-50HP-VLSC:60125-4P-60HP-VLSC: | Cast Iron, ASTM-A48, CL 35 | CaseMatl_Cast_Iron_ASTM-A48_CL35 | C35 |  | 125# ANSI Flange | Coating_Special | :XA: | RTF |  | A300043 | LT250 | 8
|  | Price_BOM_VLC_VLSC_Case_351 | :60125-4P-20HP-VLSC:60125-4P-25HP-VLSC:60125-4P-30HP-VLSC:60125-4P-40HP-VLSC:60125-4P-50HP-VLSC:60125-4P-60HP-VLSC: | Cast Iron, ASTM-A48, CL 35 | CaseMatl_Cast_Iron_ASTM-A48_CL35 | C35 |  | 125# ANSI Flange | Coating_Epoxy | :XA: | RTF |  | A300043 | LT250 | 8
|  | Price_BOM_VLC_VLSC_Case_352 | :60157-4P-75HP-VLC:60157-4P-100HP-VLC:60157-4P-125HP-VLC: | Ductile Iron, ASTM-A536-65 | CaseMatl_Ductile_Iron_ASTM-A536-65 | J |  | 125# ANSI Flange | Coating_Standard | :X5: | 97688185 | CASE,VL,60157,125#,DI | A300043 | LT034 | 18
|  | Price_BOM_VLC_VLSC_Case_353 | :60157-4P-75HP-VLC:60157-4P-100HP-VLC:60157-4P-125HP-VLC: | Ductile Iron, ASTM-A536-65 | CaseMatl_Ductile_Iron_ASTM-A536-65 | J |  | 125# ANSI Flange | Coating_Scotchkote134_interior | :X5: | RTF |  | A300043 | LT034 | 18
|  | Price_BOM_VLC_VLSC_Case_354 | :60157-4P-75HP-VLC:60157-4P-100HP-VLC:60157-4P-125HP-VLC: | Ductile Iron, ASTM-A536-65 | CaseMatl_Ductile_Iron_ASTM-A536-65 | J |  | 125# ANSI Flange | Coating_Scotchkote134_interior_exterior | :X5: | RTF |  | A300043 | LT034 | 18
|  | Price_BOM_VLC_VLSC_Case_355 | :60157-4P-75HP-VLC:60157-4P-100HP-VLC:60157-4P-125HP-VLC: | Ductile Iron, ASTM-A536-65 | CaseMatl_Ductile_Iron_ASTM-A536-65 | J |  | 125# ANSI Flange | Coating_Scotchkote134_interior_exterior_IncludeImpeller | :X5: | RTF |  | A300043 | LT034 | 18
|  | Price_BOM_VLC_VLSC_Case_356 | :60157-4P-75HP-VLC:60157-4P-100HP-VLC:60157-4P-125HP-VLC: | Ductile Iron, ASTM-A536-65 | CaseMatl_Ductile_Iron_ASTM-A536-65 | J |  | 125# ANSI Flange | Coating_Scotchkote134_interior_IncludeImpeller | :X5: | RTF |  | A300043 | LT034 | 18
|  | Price_BOM_VLC_VLSC_Case_357 | :60157-4P-75HP-VLC:60157-4P-100HP-VLC:60157-4P-125HP-VLC: | Ductile Iron, ASTM-A536-65 | CaseMatl_Ductile_Iron_ASTM-A536-65 | J |  | 125# ANSI Flange | Coating_Special | :X5: | RTF |  | A300043 | LT034 | 18
|  | Price_BOM_VLC_VLSC_Case_358 | :60157-4P-75HP-VLC:60157-4P-100HP-VLC:60157-4P-125HP-VLC: | Ductile Iron, ASTM-A536-65 | CaseMatl_Ductile_Iron_ASTM-A536-65 | J |  | 125# ANSI Flange | Coating_Epoxy | :X5: | RTF |  | A300043 | LT034 | 18
|  | Price_BOM_VLC_VLSC_Case_359 | :60157-4P-75HP-VLSC:60157-4P-100HP-VLSC:60157-4P-125HP-VLSC: | Ductile Iron, ASTM-A536-65 | CaseMatl_Ductile_Iron_ASTM-A536-65 | J |  | 125# ANSI Flange | Coating_Standard | :X5: | 98389058 | CASE,VLS,60157,125#,DI | A300043 | LT034 | 18
|  | Price_BOM_VLC_VLSC_Case_360 | :60157-4P-75HP-VLSC:60157-4P-100HP-VLSC:60157-4P-125HP-VLSC: | Ductile Iron, ASTM-A536-65 | CaseMatl_Ductile_Iron_ASTM-A536-65 | J |  | 125# ANSI Flange | Coating_Scotchkote134_interior | :X5: | RTF |  | A300043 | LT034 | 18
|  | Price_BOM_VLC_VLSC_Case_361 | :60157-4P-75HP-VLSC:60157-4P-100HP-VLSC:60157-4P-125HP-VLSC: | Ductile Iron, ASTM-A536-65 | CaseMatl_Ductile_Iron_ASTM-A536-65 | J |  | 125# ANSI Flange | Coating_Scotchkote134_interior_exterior | :X5: | RTF |  | A300043 | LT034 | 18
|  | Price_BOM_VLC_VLSC_Case_362 | :60157-4P-75HP-VLSC:60157-4P-100HP-VLSC:60157-4P-125HP-VLSC: | Ductile Iron, ASTM-A536-65 | CaseMatl_Ductile_Iron_ASTM-A536-65 | J |  | 125# ANSI Flange | Coating_Scotchkote134_interior_exterior_IncludeImpeller | :X5: | RTF |  | A300043 | LT034 | 18
|  | Price_BOM_VLC_VLSC_Case_363 | :60157-4P-75HP-VLSC:60157-4P-100HP-VLSC:60157-4P-125HP-VLSC: | Ductile Iron, ASTM-A536-65 | CaseMatl_Ductile_Iron_ASTM-A536-65 | J |  | 125# ANSI Flange | Coating_Scotchkote134_interior_IncludeImpeller | :X5: | RTF |  | A300043 | LT034 | 18
|  | Price_BOM_VLC_VLSC_Case_364 | :60157-4P-75HP-VLSC:60157-4P-100HP-VLSC:60157-4P-125HP-VLSC: | Ductile Iron, ASTM-A536-65 | CaseMatl_Ductile_Iron_ASTM-A536-65 | J |  | 125# ANSI Flange | Coating_Special | :X5: | RTF |  | A300043 | LT034 | 18
|  | Price_BOM_VLC_VLSC_Case_365 | :60157-4P-75HP-VLSC:60157-4P-100HP-VLSC:60157-4P-125HP-VLSC: | Ductile Iron, ASTM-A536-65 | CaseMatl_Ductile_Iron_ASTM-A536-65 | J |  | 125# ANSI Flange | Coating_Epoxy | :X5: | RTF |  | A300043 | LT034 | 18
|  | Price_BOM_VLC_VLSC_Case_366 | :60957-4P-15HP-VLC:60957-4P-20HP-VLC:60957-4P-25HP-VLC:60957-4P-30HP-VLC: | Cast Iron, ASTM-A48, CL 35 | CaseMatl_Cast_Iron_ASTM-A48_CL35 | C35 |  | 125# ANSI Flange | Coating_Standard | :X4: | 96893931 |  | A300043 | LT027 | 0
|  | Price_BOM_VLC_VLSC_Case_367 | :60957-4P-15HP-VLC:60957-4P-20HP-VLC:60957-4P-25HP-VLC:60957-4P-30HP-VLC: | Cast Iron, ASTM-A48, CL 35 | CaseMatl_Cast_Iron_ASTM-A48_CL35 | C35 |  | 125# ANSI Flange | Coating_Scotchkote134_interior | :X4: | RTF |  | A300043 | LT250 | 8
|  | Price_BOM_VLC_VLSC_Case_368 | :60957-4P-15HP-VLC:60957-4P-20HP-VLC:60957-4P-25HP-VLC:60957-4P-30HP-VLC: | Cast Iron, ASTM-A48, CL 35 | CaseMatl_Cast_Iron_ASTM-A48_CL35 | C35 |  | 125# ANSI Flange | Coating_Scotchkote134_interior_exterior | :X4: | RTF |  | A300043 | LT250 | 8
|  | Price_BOM_VLC_VLSC_Case_369 | :60957-4P-15HP-VLC:60957-4P-20HP-VLC:60957-4P-25HP-VLC:60957-4P-30HP-VLC: | Cast Iron, ASTM-A48, CL 35 | CaseMatl_Cast_Iron_ASTM-A48_CL35 | C35 |  | 125# ANSI Flange | Coating_Scotchkote134_interior_exterior_IncludeImpeller | :X4: | RTF |  | A300043 | LT250 | 8
|  | Price_BOM_VLC_VLSC_Case_370 | :60957-4P-15HP-VLC:60957-4P-20HP-VLC:60957-4P-25HP-VLC:60957-4P-30HP-VLC: | Cast Iron, ASTM-A48, CL 35 | CaseMatl_Cast_Iron_ASTM-A48_CL35 | C35 |  | 125# ANSI Flange | Coating_Scotchkote134_interior_IncludeImpeller | :X4: | RTF |  | A300043 | LT250 | 8
|  | Price_BOM_VLC_VLSC_Case_371 | :60957-4P-15HP-VLC:60957-4P-20HP-VLC:60957-4P-25HP-VLC:60957-4P-30HP-VLC: | Cast Iron, ASTM-A48, CL 35 | CaseMatl_Cast_Iron_ASTM-A48_CL35 | C35 |  | 125# ANSI Flange | Coating_Special | :X4: | RTF |  | A300043 | LT250 | 8
|  | Price_BOM_VLC_VLSC_Case_372 | :60957-4P-15HP-VLC:60957-4P-20HP-VLC:60957-4P-25HP-VLC:60957-4P-30HP-VLC: | Cast Iron, ASTM-A48, CL 35 | CaseMatl_Cast_Iron_ASTM-A48_CL35 | C35 |  | 125# ANSI Flange | Coating_Epoxy | :X4: | RTF |  | A300043 | LT250 | 8
|  | Price_BOM_VLC_VLSC_Case_373 | :60957-4P-15HP-VLSC:60957-4P-20HP-VLSC:60957-4P-25HP-VLSC:60957-4P-30HP-VLSC: | Cast Iron, ASTM-A48, CL 35 | CaseMatl_Cast_Iron_ASTM-A48_CL35 | C35 |  | 125# ANSI Flange | Coating_Standard | :X4: | 98389052 | CASE,VLS,60957,125#,CI | A300043 | LT027 | 0
|  | Price_BOM_VLC_VLSC_Case_374 | :60957-4P-15HP-VLSC:60957-4P-20HP-VLSC:60957-4P-25HP-VLSC:60957-4P-30HP-VLSC: | Cast Iron, ASTM-A48, CL 35 | CaseMatl_Cast_Iron_ASTM-A48_CL35 | C35 |  | 125# ANSI Flange | Coating_Scotchkote134_interior | :X4: | RTF |  | A300043 | LT250 | 8
|  | Price_BOM_VLC_VLSC_Case_375 | :60957-4P-15HP-VLSC:60957-4P-20HP-VLSC:60957-4P-25HP-VLSC:60957-4P-30HP-VLSC: | Cast Iron, ASTM-A48, CL 35 | CaseMatl_Cast_Iron_ASTM-A48_CL35 | C35 |  | 125# ANSI Flange | Coating_Scotchkote134_interior_exterior | :X4: | RTF |  | A300043 | LT250 | 8
|  | Price_BOM_VLC_VLSC_Case_376 | :60957-4P-15HP-VLSC:60957-4P-20HP-VLSC:60957-4P-25HP-VLSC:60957-4P-30HP-VLSC: | Cast Iron, ASTM-A48, CL 35 | CaseMatl_Cast_Iron_ASTM-A48_CL35 | C35 |  | 125# ANSI Flange | Coating_Scotchkote134_interior_exterior_IncludeImpeller | :X4: | RTF |  | A300043 | LT250 | 8
|  | Price_BOM_VLC_VLSC_Case_377 | :60957-4P-15HP-VLSC:60957-4P-20HP-VLSC:60957-4P-25HP-VLSC:60957-4P-30HP-VLSC: | Cast Iron, ASTM-A48, CL 35 | CaseMatl_Cast_Iron_ASTM-A48_CL35 | C35 |  | 125# ANSI Flange | Coating_Scotchkote134_interior_IncludeImpeller | :X4: | RTF |  | A300043 | LT250 | 8
|  | Price_BOM_VLC_VLSC_Case_378 | :60957-4P-15HP-VLSC:60957-4P-20HP-VLSC:60957-4P-25HP-VLSC:60957-4P-30HP-VLSC: | Cast Iron, ASTM-A48, CL 35 | CaseMatl_Cast_Iron_ASTM-A48_CL35 | C35 |  | 125# ANSI Flange | Coating_Special | :X4: | RTF |  | A300043 | LT250 | 8
|  | Price_BOM_VLC_VLSC_Case_379 | :60957-4P-15HP-VLSC:60957-4P-20HP-VLSC:60957-4P-25HP-VLSC:60957-4P-30HP-VLSC: | Cast Iron, ASTM-A48, CL 35 | CaseMatl_Cast_Iron_ASTM-A48_CL35 | C35 |  | 125# ANSI Flange | Coating_Epoxy | :X4: | RTF |  | A300043 | LT250 | 8
|  | Price_BOM_VLC_VLSC_Case_380 | :80123-4P-25HP-VLC:80123-4P-30HP-VLC:80123-4P-40HP-VLC:80123-4P-50HP-VLC:80123-4P-60HP-VLC:80123-4P-75HP-VLC:80123-4P-100HP-VLC: | Cast Iron, ASTM-A48, CL 35 | CaseMatl_Cast_Iron_ASTM-A48_CL35 | C35 |  | 125# ANSI Flange | Coating_Standard | :XA: | 96893935 | CASE,VL,80123,XA,125#,CI | A300043 | LT027 | 0
|  | Price_BOM_VLC_VLSC_Case_381 | :80123-4P-25HP-VLC:80123-4P-30HP-VLC:80123-4P-40HP-VLC:80123-4P-50HP-VLC:80123-4P-60HP-VLC:80123-4P-75HP-VLC:80123-4P-100HP-VLC: | Cast Iron, ASTM-A48, CL 35 | CaseMatl_Cast_Iron_ASTM-A48_CL35 | C35 |  | 125# ANSI Flange | Coating_Scotchkote134_interior | :XA: | RTF |  | A300043 | LT250 | 8
|  | Price_BOM_VLC_VLSC_Case_382 | :80123-4P-25HP-VLC:80123-4P-30HP-VLC:80123-4P-40HP-VLC:80123-4P-50HP-VLC:80123-4P-60HP-VLC:80123-4P-75HP-VLC:80123-4P-100HP-VLC: | Cast Iron, ASTM-A48, CL 35 | CaseMatl_Cast_Iron_ASTM-A48_CL35 | C35 |  | 125# ANSI Flange | Coating_Scotchkote134_interior_exterior | :XA: | RTF |  | A300043 | LT250 | 8
|  | Price_BOM_VLC_VLSC_Case_383 | :80123-4P-25HP-VLC:80123-4P-30HP-VLC:80123-4P-40HP-VLC:80123-4P-50HP-VLC:80123-4P-60HP-VLC:80123-4P-75HP-VLC:80123-4P-100HP-VLC: | Cast Iron, ASTM-A48, CL 35 | CaseMatl_Cast_Iron_ASTM-A48_CL35 | C35 |  | 125# ANSI Flange | Coating_Scotchkote134_interior_exterior_IncludeImpeller | :XA: | RTF |  | A300043 | LT250 | 8
|  | Price_BOM_VLC_VLSC_Case_384 | :80123-4P-25HP-VLC:80123-4P-30HP-VLC:80123-4P-40HP-VLC:80123-4P-50HP-VLC:80123-4P-60HP-VLC:80123-4P-75HP-VLC:80123-4P-100HP-VLC: | Cast Iron, ASTM-A48, CL 35 | CaseMatl_Cast_Iron_ASTM-A48_CL35 | C35 |  | 125# ANSI Flange | Coating_Scotchkote134_interior_IncludeImpeller | :XA: | RTF |  | A300043 | LT250 | 8
|  | Price_BOM_VLC_VLSC_Case_385 | :80123-4P-25HP-VLC:80123-4P-30HP-VLC:80123-4P-40HP-VLC:80123-4P-50HP-VLC:80123-4P-60HP-VLC:80123-4P-75HP-VLC:80123-4P-100HP-VLC: | Cast Iron, ASTM-A48, CL 35 | CaseMatl_Cast_Iron_ASTM-A48_CL35 | C35 |  | 125# ANSI Flange | Coating_Special | :XA: | RTF |  | A300043 | LT250 | 8
|  | Price_BOM_VLC_VLSC_Case_386 | :80123-4P-25HP-VLC:80123-4P-30HP-VLC:80123-4P-40HP-VLC:80123-4P-50HP-VLC:80123-4P-60HP-VLC:80123-4P-75HP-VLC:80123-4P-100HP-VLC: | Cast Iron, ASTM-A48, CL 35 | CaseMatl_Cast_Iron_ASTM-A48_CL35 | C35 |  | 125# ANSI Flange | Coating_Epoxy | :XA: | RTF |  | A300043 | LT250 | 8
|  | Price_BOM_VLC_VLSC_Case_387 | :80123-4P-25HP-VLC:80123-4P-30HP-VLC:80123-4P-40HP-VLC:80123-4P-50HP-VLC:80123-4P-60HP-VLC:80123-4P-75HP-VLC:80123-4P-100HP-VLC: | Cast Iron, ASTM-A48, CL 35 | CaseMatl_Cast_Iron_ASTM-A48_CL35 | C35 |  | 125# ANSI Flange | Coating_Standard | :X5: | 96794983 | CASE,VL,80123,X5,125#,CI | A300043 | LT027 | 0
|  | Price_BOM_VLC_VLSC_Case_388 | :80123-4P-25HP-VLC:80123-4P-30HP-VLC:80123-4P-40HP-VLC:80123-4P-50HP-VLC:80123-4P-60HP-VLC:80123-4P-75HP-VLC:80123-4P-100HP-VLC: | Cast Iron, ASTM-A48, CL 35 | CaseMatl_Cast_Iron_ASTM-A48_CL35 | C35 |  | 125# ANSI Flange | Coating_Scotchkote134_interior | :X5: | RTF |  | A300043 | LT250 | 8
|  | Price_BOM_VLC_VLSC_Case_389 | :80123-4P-25HP-VLC:80123-4P-30HP-VLC:80123-4P-40HP-VLC:80123-4P-50HP-VLC:80123-4P-60HP-VLC:80123-4P-75HP-VLC:80123-4P-100HP-VLC: | Cast Iron, ASTM-A48, CL 35 | CaseMatl_Cast_Iron_ASTM-A48_CL35 | C35 |  | 125# ANSI Flange | Coating_Scotchkote134_interior_exterior | :X5: | RTF |  | A300043 | LT250 | 8
|  | Price_BOM_VLC_VLSC_Case_390 | :80123-4P-25HP-VLC:80123-4P-30HP-VLC:80123-4P-40HP-VLC:80123-4P-50HP-VLC:80123-4P-60HP-VLC:80123-4P-75HP-VLC:80123-4P-100HP-VLC: | Cast Iron, ASTM-A48, CL 35 | CaseMatl_Cast_Iron_ASTM-A48_CL35 | C35 |  | 125# ANSI Flange | Coating_Scotchkote134_interior_exterior_IncludeImpeller | :X5: | RTF |  | A300043 | LT250 | 8
|  | Price_BOM_VLC_VLSC_Case_391 | :80123-4P-25HP-VLC:80123-4P-30HP-VLC:80123-4P-40HP-VLC:80123-4P-50HP-VLC:80123-4P-60HP-VLC:80123-4P-75HP-VLC:80123-4P-100HP-VLC: | Cast Iron, ASTM-A48, CL 35 | CaseMatl_Cast_Iron_ASTM-A48_CL35 | C35 |  | 125# ANSI Flange | Coating_Scotchkote134_interior_IncludeImpeller | :X5: | RTF |  | A300043 | LT250 | 8
|  | Price_BOM_VLC_VLSC_Case_392 | :80123-4P-25HP-VLC:80123-4P-30HP-VLC:80123-4P-40HP-VLC:80123-4P-50HP-VLC:80123-4P-60HP-VLC:80123-4P-75HP-VLC:80123-4P-100HP-VLC: | Cast Iron, ASTM-A48, CL 35 | CaseMatl_Cast_Iron_ASTM-A48_CL35 | C35 |  | 125# ANSI Flange | Coating_Special | :X5: | RTF |  | A300043 | LT250 | 8
|  | Price_BOM_VLC_VLSC_Case_393 | :80123-4P-25HP-VLC:80123-4P-30HP-VLC:80123-4P-40HP-VLC:80123-4P-50HP-VLC:80123-4P-60HP-VLC:80123-4P-75HP-VLC:80123-4P-100HP-VLC: | Cast Iron, ASTM-A48, CL 35 | CaseMatl_Cast_Iron_ASTM-A48_CL35 | C35 |  | 125# ANSI Flange | Coating_Epoxy | :X5: | RTF |  | A300043 | LT250 | 8
|  | Price_BOM_VLC_VLSC_Case_394 | :80123-4P-25HP-VLSC:80123-4P-30HP-VLSC:80123-4P-40HP-VLSC:80123-4P-50HP-VLSC:80123-4P-60HP-VLSC:80123-4P-75HP-VLSC:80123-4P-100HP-VLSC: | Cast Iron, ASTM-A48, CL 35 | CaseMatl_Cast_Iron_ASTM-A48_CL35 | C35 |  | 125# ANSI Flange | Coating_Standard | :XA:X5: | 98389064 | CASE,VLS,80123,XA,125#,CI | A300043 | LT027 | 0
|  | Price_BOM_VLC_VLSC_Case_395 | :80123-4P-25HP-VLSC:80123-4P-30HP-VLSC:80123-4P-40HP-VLSC:80123-4P-50HP-VLSC:80123-4P-60HP-VLSC:80123-4P-75HP-VLSC:80123-4P-100HP-VLSC: | Cast Iron, ASTM-A48, CL 35 | CaseMatl_Cast_Iron_ASTM-A48_CL35 | C35 |  | 125# ANSI Flange | Coating_Scotchkote134_interior | :XA:X5: | RTF |  | A300043 | LT250 | 8
|  | Price_BOM_VLC_VLSC_Case_396 | :80123-4P-25HP-VLSC:80123-4P-30HP-VLSC:80123-4P-40HP-VLSC:80123-4P-50HP-VLSC:80123-4P-60HP-VLSC:80123-4P-75HP-VLSC:80123-4P-100HP-VLSC: | Cast Iron, ASTM-A48, CL 35 | CaseMatl_Cast_Iron_ASTM-A48_CL35 | C35 |  | 125# ANSI Flange | Coating_Scotchkote134_interior_exterior | :XA:X5: | RTF |  | A300043 | LT250 | 8
|  | Price_BOM_VLC_VLSC_Case_397 | :80123-4P-25HP-VLSC:80123-4P-30HP-VLSC:80123-4P-40HP-VLSC:80123-4P-50HP-VLSC:80123-4P-60HP-VLSC:80123-4P-75HP-VLSC:80123-4P-100HP-VLSC: | Cast Iron, ASTM-A48, CL 35 | CaseMatl_Cast_Iron_ASTM-A48_CL35 | C35 |  | 125# ANSI Flange | Coating_Scotchkote134_interior_exterior_IncludeImpeller | :XA:X5: | RTF |  | A300043 | LT250 | 8
|  | Price_BOM_VLC_VLSC_Case_398 | :80123-4P-25HP-VLSC:80123-4P-30HP-VLSC:80123-4P-40HP-VLSC:80123-4P-50HP-VLSC:80123-4P-60HP-VLSC:80123-4P-75HP-VLSC:80123-4P-100HP-VLSC: | Cast Iron, ASTM-A48, CL 35 | CaseMatl_Cast_Iron_ASTM-A48_CL35 | C35 |  | 125# ANSI Flange | Coating_Scotchkote134_interior_IncludeImpeller | :XA:X5: | RTF |  | A300043 | LT250 | 8
|  | Price_BOM_VLC_VLSC_Case_399 | :80123-4P-25HP-VLSC:80123-4P-30HP-VLSC:80123-4P-40HP-VLSC:80123-4P-50HP-VLSC:80123-4P-60HP-VLSC:80123-4P-75HP-VLSC:80123-4P-100HP-VLSC: | Cast Iron, ASTM-A48, CL 35 | CaseMatl_Cast_Iron_ASTM-A48_CL35 | C35 |  | 125# ANSI Flange | Coating_Special | :XA:X5: | RTF |  | A300043 | LT250 | 8
|  | Price_BOM_VLC_VLSC_Case_400 | :80123-4P-25HP-VLSC:80123-4P-30HP-VLSC:80123-4P-40HP-VLSC:80123-4P-50HP-VLSC:80123-4P-60HP-VLSC:80123-4P-75HP-VLSC:80123-4P-100HP-VLSC: | Cast Iron, ASTM-A48, CL 35 | CaseMatl_Cast_Iron_ASTM-A48_CL35 | C35 |  | 125# ANSI Flange | Coating_Epoxy | :XA:X5: | RTF |  | A300043 | LT250 | 8
|  | Price_BOM_VLC_VLSC_Case_401 | :80157-4P-100HP-VLC:80157-4P-125HP-VLC:80157-4P-150HP-VLC: | Ductile Iron, ASTM-A536-65 | CaseMatl_Ductile_Iron_ASTM-A536-65 | J |  | 125# ANSI Flange | Coating_Standard | :X5: | 97688186 | CASE,VL,80157,125#,DI | A300043 | LT034 | 18
|  | Price_BOM_VLC_VLSC_Case_402 | :80157-4P-100HP-VLC:80157-4P-125HP-VLC:80157-4P-150HP-VLC: | Ductile Iron, ASTM-A536-65 | CaseMatl_Ductile_Iron_ASTM-A536-65 | J |  | 125# ANSI Flange | Coating_Scotchkote134_interior | :X5: | RTF |  | A300043 | LT034 | 18
|  | Price_BOM_VLC_VLSC_Case_403 | :80157-4P-100HP-VLC:80157-4P-125HP-VLC:80157-4P-150HP-VLC: | Ductile Iron, ASTM-A536-65 | CaseMatl_Ductile_Iron_ASTM-A536-65 | J |  | 125# ANSI Flange | Coating_Scotchkote134_interior_exterior | :X5: | RTF |  | A300043 | LT034 | 18
|  | Price_BOM_VLC_VLSC_Case_404 | :80157-4P-100HP-VLC:80157-4P-125HP-VLC:80157-4P-150HP-VLC: | Ductile Iron, ASTM-A536-65 | CaseMatl_Ductile_Iron_ASTM-A536-65 | J |  | 125# ANSI Flange | Coating_Scotchkote134_interior_exterior_IncludeImpeller | :X5: | RTF |  | A300043 | LT034 | 18
|  | Price_BOM_VLC_VLSC_Case_405 | :80157-4P-100HP-VLC:80157-4P-125HP-VLC:80157-4P-150HP-VLC: | Ductile Iron, ASTM-A536-65 | CaseMatl_Ductile_Iron_ASTM-A536-65 | J |  | 125# ANSI Flange | Coating_Scotchkote134_interior_IncludeImpeller | :X5: | RTF |  | A300043 | LT034 | 18
|  | Price_BOM_VLC_VLSC_Case_406 | :80157-4P-100HP-VLC:80157-4P-125HP-VLC:80157-4P-150HP-VLC: | Ductile Iron, ASTM-A536-65 | CaseMatl_Ductile_Iron_ASTM-A536-65 | J |  | 125# ANSI Flange | Coating_Special | :X5: | RTF |  | A300043 | LT034 | 18
|  | Price_BOM_VLC_VLSC_Case_407 | :80157-4P-100HP-VLC:80157-4P-125HP-VLC:80157-4P-150HP-VLC: | Ductile Iron, ASTM-A536-65 | CaseMatl_Ductile_Iron_ASTM-A536-65 | J |  | 125# ANSI Flange | Coating_Epoxy | :X5: | RTF |  | A300043 | LT034 | 18
|  | Price_BOM_VLC_VLSC_Case_408 | :80157-4P-100HP-VLSC:80157-4P-125HP-VLSC:80157-4P-150HP-VLSC: | Ductile Iron, ASTM-A536-65 | CaseMatl_Ductile_Iron_ASTM-A536-65 | J |  | 125# ANSI Flange | Coating_Standard | :X5:X6: | 96774853 |  | A300043 | LT034 | 18
|  | Price_BOM_VLC_VLSC_Case_409 | :80157-4P-100HP-VLSC:80157-4P-125HP-VLSC:80157-4P-150HP-VLSC: | Ductile Iron, ASTM-A536-65 | CaseMatl_Ductile_Iron_ASTM-A536-65 | J |  | 125# ANSI Flange | Coating_Scotchkote134_interior | :X5:X6: | RTF |  | A300043 | LT034 | 18
|  | Price_BOM_VLC_VLSC_Case_410 | :80157-4P-100HP-VLSC:80157-4P-125HP-VLSC:80157-4P-150HP-VLSC: | Ductile Iron, ASTM-A536-65 | CaseMatl_Ductile_Iron_ASTM-A536-65 | J |  | 125# ANSI Flange | Coating_Scotchkote134_interior_exterior | :X5:X6: | RTF |  | A300043 | LT034 | 18
|  | Price_BOM_VLC_VLSC_Case_411 | :80157-4P-100HP-VLSC:80157-4P-125HP-VLSC:80157-4P-150HP-VLSC: | Ductile Iron, ASTM-A536-65 | CaseMatl_Ductile_Iron_ASTM-A536-65 | J |  | 125# ANSI Flange | Coating_Scotchkote134_interior_exterior_IncludeImpeller | :X5:X6: | RTF |  | A300043 | LT034 | 18
|  | Price_BOM_VLC_VLSC_Case_412 | :80157-4P-100HP-VLSC:80157-4P-125HP-VLSC:80157-4P-150HP-VLSC: | Ductile Iron, ASTM-A536-65 | CaseMatl_Ductile_Iron_ASTM-A536-65 | J |  | 125# ANSI Flange | Coating_Scotchkote134_interior_IncludeImpeller | :X5:X6: | RTF |  | A300043 | LT034 | 18
|  | Price_BOM_VLC_VLSC_Case_413 | :80157-4P-100HP-VLSC:80157-4P-125HP-VLSC:80157-4P-150HP-VLSC: | Ductile Iron, ASTM-A536-65 | CaseMatl_Ductile_Iron_ASTM-A536-65 | J |  | 125# ANSI Flange | Coating_Special | :X5:X6: | RTF |  | A300043 | LT034 | 18
|  | Price_BOM_VLC_VLSC_Case_414 | :80157-4P-100HP-VLSC:80157-4P-125HP-VLSC:80157-4P-150HP-VLSC: | Ductile Iron, ASTM-A536-65 | CaseMatl_Ductile_Iron_ASTM-A536-65 | J |  | 125# ANSI Flange | Coating_Epoxy | :X5:X6: | RTF |  | A300043 | LT034 | 18
|  | Price_BOM_VLC_VLSC_Case_415 | :80951-4P-20HP-VLC:80951-4P-25HP-VLC:80951-4P-30HP-VLC:80951-4P-40HP-VLC: | Cast Iron, ASTM-A48, CL 35 | CaseMatl_Cast_Iron_ASTM-A48_CL35 | C35 | not Bronze, ASTM-B584, C93200 | 125# ANSI Flange | Coating_Standard | :XA: | 98151699 |  | A300043 | LT027 | 0
|  | Price_BOM_VLC_VLSC_Case_416 | :80951-4P-20HP-VLC:80951-4P-25HP-VLC:80951-4P-30HP-VLC:80951-4P-40HP-VLC: | Cast Iron, ASTM-A48, CL 35 | CaseMatl_Cast_Iron_ASTM-A48_CL35 | C35 | not Bronze, ASTM-B584, C93200 | 125# ANSI Flange | Coating_Scotchkote134_interior | :XA: | RTF |  | A300043 | LT250 | 8
|  | Price_BOM_VLC_VLSC_Case_417 | :80951-4P-20HP-VLC:80951-4P-25HP-VLC:80951-4P-30HP-VLC:80951-4P-40HP-VLC: | Cast Iron, ASTM-A48, CL 35 | CaseMatl_Cast_Iron_ASTM-A48_CL35 | C35 | not Bronze, ASTM-B584, C93200 | 125# ANSI Flange | Coating_Scotchkote134_interior_exterior | :XA: | RTF |  | A300043 | LT250 | 8
|  | Price_BOM_VLC_VLSC_Case_418 | :80951-4P-20HP-VLC:80951-4P-25HP-VLC:80951-4P-30HP-VLC:80951-4P-40HP-VLC: | Cast Iron, ASTM-A48, CL 35 | CaseMatl_Cast_Iron_ASTM-A48_CL35 | C35 | not Bronze, ASTM-B584, C93200 | 125# ANSI Flange | Coating_Scotchkote134_interior_exterior_IncludeImpeller | :XA: | RTF |  | A300043 | LT250 | 8
|  | Price_BOM_VLC_VLSC_Case_419 | :80951-4P-20HP-VLC:80951-4P-25HP-VLC:80951-4P-30HP-VLC:80951-4P-40HP-VLC: | Cast Iron, ASTM-A48, CL 35 | CaseMatl_Cast_Iron_ASTM-A48_CL35 | C35 | not Bronze, ASTM-B584, C93200 | 125# ANSI Flange | Coating_Scotchkote134_interior_IncludeImpeller | :XA: | RTF |  | A300043 | LT250 | 8
|  | Price_BOM_VLC_VLSC_Case_420 | :80951-4P-20HP-VLC:80951-4P-25HP-VLC:80951-4P-30HP-VLC:80951-4P-40HP-VLC: | Cast Iron, ASTM-A48, CL 35 | CaseMatl_Cast_Iron_ASTM-A48_CL35 | C35 | not Bronze, ASTM-B584, C93200 | 125# ANSI Flange | Coating_Special | :XA: | RTF |  | A300043 | LT250 | 8
|  | Price_BOM_VLC_VLSC_Case_421 | :80951-4P-20HP-VLC:80951-4P-25HP-VLC:80951-4P-30HP-VLC:80951-4P-40HP-VLC: | Cast Iron, ASTM-A48, CL 35 | CaseMatl_Cast_Iron_ASTM-A48_CL35 | C35 | not Bronze, ASTM-B584, C93200 | 125# ANSI Flange | Coating_Epoxy | :XA: | RTF |  | A300043 | LT250 | 8
|  | Price_BOM_VLC_VLSC_Case_422 | :80951-4P-20HP-VLSC:80951-4P-25HP-VLSC:80951-4P-30HP-VLSC:80951-4P-40HP-VLSC: | Cast Iron, ASTM-A48, CL 35 | CaseMatl_Cast_Iron_ASTM-A48_CL35 | C35 | not Bronze, ASTM-B584, C93200 | 125# ANSI Flange | Coating_Standard | :XA: | 98389060 | CASE,VLS,80951,125#,CI | A300043 | LT027 | 0
|  | Price_BOM_VLC_VLSC_Case_423 | :80951-4P-20HP-VLSC:80951-4P-25HP-VLSC:80951-4P-30HP-VLSC:80951-4P-40HP-VLSC: | Cast Iron, ASTM-A48, CL 35 | CaseMatl_Cast_Iron_ASTM-A48_CL35 | C35 | not Bronze, ASTM-B584, C93200 | 125# ANSI Flange | Coating_Scotchkote134_interior | :XA: | RTF |  | A300043 | LT250 | 8
|  | Price_BOM_VLC_VLSC_Case_424 | :80951-4P-20HP-VLSC:80951-4P-25HP-VLSC:80951-4P-30HP-VLSC:80951-4P-40HP-VLSC: | Cast Iron, ASTM-A48, CL 35 | CaseMatl_Cast_Iron_ASTM-A48_CL35 | C35 | not Bronze, ASTM-B584, C93200 | 125# ANSI Flange | Coating_Scotchkote134_interior_exterior | :XA: | RTF |  | A300043 | LT250 | 8
|  | Price_BOM_VLC_VLSC_Case_425 | :80951-4P-20HP-VLSC:80951-4P-25HP-VLSC:80951-4P-30HP-VLSC:80951-4P-40HP-VLSC: | Cast Iron, ASTM-A48, CL 35 | CaseMatl_Cast_Iron_ASTM-A48_CL35 | C35 | not Bronze, ASTM-B584, C93200 | 125# ANSI Flange | Coating_Scotchkote134_interior_exterior_IncludeImpeller | :XA: | RTF |  | A300043 | LT250 | 8
|  | Price_BOM_VLC_VLSC_Case_426 | :80951-4P-20HP-VLSC:80951-4P-25HP-VLSC:80951-4P-30HP-VLSC:80951-4P-40HP-VLSC: | Cast Iron, ASTM-A48, CL 35 | CaseMatl_Cast_Iron_ASTM-A48_CL35 | C35 | not Bronze, ASTM-B584, C93200 | 125# ANSI Flange | Coating_Scotchkote134_interior_IncludeImpeller | :XA: | RTF |  | A300043 | LT250 | 8
|  | Price_BOM_VLC_VLSC_Case_427 | :80951-4P-20HP-VLSC:80951-4P-25HP-VLSC:80951-4P-30HP-VLSC:80951-4P-40HP-VLSC: | Cast Iron, ASTM-A48, CL 35 | CaseMatl_Cast_Iron_ASTM-A48_CL35 | C35 | not Bronze, ASTM-B584, C93200 | 125# ANSI Flange | Coating_Special | :XA: | RTF |  | A300043 | LT250 | 8
|  | Price_BOM_VLC_VLSC_Case_428 | :80951-4P-20HP-VLSC:80951-4P-25HP-VLSC:80951-4P-30HP-VLSC:80951-4P-40HP-VLSC: | Cast Iron, ASTM-A48, CL 35 | CaseMatl_Cast_Iron_ASTM-A48_CL35 | C35 | not Bronze, ASTM-B584, C93200 | 125# ANSI Flange | Coating_Epoxy | :XA: | RTF |  | A300043 | LT250 | 8
|  | Price_BOM_VLC_VLSC_Case_443 | :2095A-2P-15HP-VLC:2095A-2P-20HP-VLC:2095A-2P-25HP-VLC:2095A-2P-30HP-VLC:2095A-4P-3HP-VLC:2095A-4P-5HP-VLC: | Cast Iron, ASTM-A48, CL 30 | CaseMatl_Cast_Iron_ASTM-A48_CL30 | C30 |  | 125# ANSI Flange | Coating_Standard | :X3:X4: | 99821850 | CASE,VL,2095A,125#,CI | A300043 | LT027 | 0
|  | Price_BOM_VLC_VLSC_Case_444 | :2095A-2P-15HP-VLC:2095A-2P-20HP-VLC:2095A-2P-25HP-VLC:2095A-2P-30HP-VLC:2095A-4P-3HP-VLC:2095A-4P-5HP-VLC: | Cast Iron, ASTM-A48, CL 30 | CaseMatl_Cast_Iron_ASTM-A48_CL30 | C30 |  | 125# ANSI Flange | Coating_Scotchkote134_interior | :X3:X4: | 98534074 |  | A300043 | LT250 | 8
|  | Price_BOM_VLC_VLSC_Case_445 | :2095A-2P-15HP-VLC:2095A-2P-20HP-VLC:2095A-2P-25HP-VLC:2095A-2P-30HP-VLC:2095A-4P-3HP-VLC:2095A-4P-5HP-VLC: | Cast Iron, ASTM-A48, CL 30 | CaseMatl_Cast_Iron_ASTM-A48_CL30 | C30 |  | 125# ANSI Flange | Coating_Scotchkote134_interior_exterior | :X3:X4: | 98534074 |  | A300043 | LT250 | 8
|  | Price_BOM_VLC_VLSC_Case_446 | :2095A-2P-15HP-VLC:2095A-2P-20HP-VLC:2095A-2P-25HP-VLC:2095A-2P-30HP-VLC:2095A-4P-3HP-VLC:2095A-4P-5HP-VLC: | Cast Iron, ASTM-A48, CL 30 | CaseMatl_Cast_Iron_ASTM-A48_CL30 | C30 |  | 125# ANSI Flange | Coating_Scotchkote134_interior_exterior_IncludeImpeller | :X3:X4: | 98534074 |  | A300043 | LT250 | 8
|  | Price_BOM_VLC_VLSC_Case_447 | :2095A-2P-15HP-VLC:2095A-2P-20HP-VLC:2095A-2P-25HP-VLC:2095A-2P-30HP-VLC:2095A-4P-3HP-VLC:2095A-4P-5HP-VLC: | Cast Iron, ASTM-A48, CL 30 | CaseMatl_Cast_Iron_ASTM-A48_CL30 | C30 |  | 125# ANSI Flange | Coating_Scotchkote134_interior_IncludeImpeller | :X3:X4: | 98534074 |  | A300043 | LT250 | 8
|  | Price_BOM_VLC_VLSC_Case_448 | :2095A-2P-15HP-VLC:2095A-2P-20HP-VLC:2095A-2P-25HP-VLC:2095A-2P-30HP-VLC:2095A-4P-3HP-VLC:2095A-4P-5HP-VLC: | Cast Iron, ASTM-A48, CL 30 | CaseMatl_Cast_Iron_ASTM-A48_CL30 | C30 |  | 125# ANSI Flange | Coating_Special | :X3:X4: | RTF |  | A300043 | LT250 | 8
|  | Price_BOM_VLC_VLSC_Case_449 | :2095A-2P-15HP-VLC:2095A-2P-20HP-VLC:2095A-2P-25HP-VLC:2095A-2P-30HP-VLC:2095A-4P-3HP-VLC:2095A-4P-5HP-VLC: | Cast Iron, ASTM-A48, CL 30 | CaseMatl_Cast_Iron_ASTM-A48_CL30 | C30 |  | 125# ANSI Flange | Coating_Epoxy | :X3:X4: | RTF |  | A300043 | LT250 | 8
|  | Price_BOM_VLC_VLSC_Case_450 | :2095A-2P-15HP-VLSC:2095A-2P-20HP-VLSC:2095A-2P-25HP-VLSC:2095A-2P-30HP-VLSC:2095A-4P-3HP-VLSC:2095A-4P-5HP-VLSC: | Cast Iron, ASTM-A48, CL 30 | CaseMatl_Cast_Iron_ASTM-A48_CL30 | C30 |  | 125# ANSI Flange | Coating_Standard | :X3:X4: | 99821852 | CASE,VLS,2095A,125#,CI | A300043 | LT027 | 0
|  | Price_BOM_VLC_VLSC_Case_451 | :2095A-2P-15HP-VLSC:2095A-2P-20HP-VLSC:2095A-2P-25HP-VLSC:2095A-2P-30HP-VLSC:2095A-4P-3HP-VLSC:2095A-4P-5HP-VLSC: | Cast Iron, ASTM-A48, CL 30 | CaseMatl_Cast_Iron_ASTM-A48_CL30 | C30 |  | 125# ANSI Flange | Coating_Scotchkote134_interior | :X3:X4: |  |  | A300043 | LT250 | 8
|  | Price_BOM_VLC_VLSC_Case_452 | :2095A-2P-15HP-VLSC:2095A-2P-20HP-VLSC:2095A-2P-25HP-VLSC:2095A-2P-30HP-VLSC:2095A-4P-3HP-VLSC:2095A-4P-5HP-VLSC: | Cast Iron, ASTM-A48, CL 30 | CaseMatl_Cast_Iron_ASTM-A48_CL30 | C30 |  | 125# ANSI Flange | Coating_Scotchkote134_interior_exterior | :X3:X4: |  |  | A300043 | LT250 | 8
|  | Price_BOM_VLC_VLSC_Case_453 | :2095A-2P-15HP-VLSC:2095A-2P-20HP-VLSC:2095A-2P-25HP-VLSC:2095A-2P-30HP-VLSC:2095A-4P-3HP-VLSC:2095A-4P-5HP-VLSC: | Cast Iron, ASTM-A48, CL 30 | CaseMatl_Cast_Iron_ASTM-A48_CL30 | C30 |  | 125# ANSI Flange | Coating_Scotchkote134_interior_exterior_IncludeImpeller | :X3:X4: |  |  | A300043 | LT250 | 8
|  | Price_BOM_VLC_VLSC_Case_454 | :2095A-2P-15HP-VLSC:2095A-2P-20HP-VLSC:2095A-2P-25HP-VLSC:2095A-2P-30HP-VLSC:2095A-4P-3HP-VLSC:2095A-4P-5HP-VLSC: | Cast Iron, ASTM-A48, CL 30 | CaseMatl_Cast_Iron_ASTM-A48_CL30 | C30 |  | 125# ANSI Flange | Coating_Scotchkote134_interior_IncludeImpeller | :X3:X4: |  |  | A300043 | LT250 | 8
|  | Price_BOM_VLC_VLSC_Case_455 | :2095A-2P-15HP-VLSC:2095A-2P-20HP-VLSC:2095A-2P-25HP-VLSC:2095A-2P-30HP-VLSC:2095A-4P-3HP-VLSC:2095A-4P-5HP-VLSC: | Cast Iron, ASTM-A48, CL 30 | CaseMatl_Cast_Iron_ASTM-A48_CL30 | C30 |  | 125# ANSI Flange | Coating_Special | :X3:X4: |  |  | A300043 | LT250 | 8
|  | Price_BOM_VLC_VLSC_Case_456 | :2095A-2P-15HP-VLSC:2095A-2P-20HP-VLSC:2095A-2P-25HP-VLSC:2095A-2P-30HP-VLSC:2095A-4P-3HP-VLSC:2095A-4P-5HP-VLSC: | Cast Iron, ASTM-A48, CL 30 | CaseMatl_Cast_Iron_ASTM-A48_CL30 | C30 |  | 125# ANSI Flange | Coating_Epoxy | :X3:X4: |  |  | A300043 | LT250 | 8
|  | Price_BOM_VLC_VLSC_Case_457 | :40159-4P-30HP-VLC:40159-4P-40HP-VLC:40159-4P-50HP-VLC: | Ductile Iron, ASTM-A536-65 | CaseMatl_Ductile_Iron_ASTM-A536-65 | J |  | 125# ANSI Flange | Coating_Standard | :XA: | 99835038 | CASE,VL,40159,125#,DI | A300043 | LT034 | 18
|  | Price_BOM_VLC_VLSC_Case_458 | :40159-4P-30HP-VLC:40159-4P-40HP-VLC:40159-4P-50HP-VLC: | Ductile Iron, ASTM-A536-65 | CaseMatl_Ductile_Iron_ASTM-A536-65 | J |  | 125# ANSI Flange | Coating_Scotchkote134_interior | :XA: | RTF |  | A300043 | LT034 | 18
|  | Price_BOM_VLC_VLSC_Case_459 | :40159-4P-30HP-VLC:40159-4P-40HP-VLC:40159-4P-50HP-VLC: | Ductile Iron, ASTM-A536-65 | CaseMatl_Ductile_Iron_ASTM-A536-65 | J |  | 125# ANSI Flange | Coating_Scotchkote134_interior_exterior | :XA: | RTF |  | A300043 | LT034 | 18
|  | Price_BOM_VLC_VLSC_Case_460 | :40159-4P-30HP-VLC:40159-4P-40HP-VLC:40159-4P-50HP-VLC: | Ductile Iron, ASTM-A536-65 | CaseMatl_Ductile_Iron_ASTM-A536-65 | J |  | 125# ANSI Flange | Coating_Scotchkote134_interior_exterior_IncludeImpeller | :XA: | RTF |  | A300043 | LT034 | 18
|  | Price_BOM_VLC_VLSC_Case_461 | :40159-4P-30HP-VLC:40159-4P-40HP-VLC:40159-4P-50HP-VLC: | Ductile Iron, ASTM-A536-65 | CaseMatl_Ductile_Iron_ASTM-A536-65 | J |  | 125# ANSI Flange | Coating_Scotchkote134_interior_IncludeImpeller | :XA: | RTF |  | A300043 | LT034 | 18
|  | Price_BOM_VLC_VLSC_Case_462 | :40159-4P-30HP-VLC:40159-4P-40HP-VLC:40159-4P-50HP-VLC: | Ductile Iron, ASTM-A536-65 | CaseMatl_Ductile_Iron_ASTM-A536-65 | J |  | 125# ANSI Flange | Coating_Special | :XA: | RTF |  | A300043 | LT034 | 18
|  | Price_BOM_VLC_VLSC_Case_463 | :40159-4P-30HP-VLC:40159-4P-40HP-VLC:40159-4P-50HP-VLC: | Ductile Iron, ASTM-A536-65 | CaseMatl_Ductile_Iron_ASTM-A536-65 | J |  | 125# ANSI Flange | Coating_Epoxy | :XA: | RTF |  | A300043 | LT034 | 18
|  | Price_BOM_VLC_VLSC_Case_464 | :40159-4P-30HP-VLSC:40159-4P-40HP-VLSC:40159-4P-50HP-VLSC: | Ductile Iron, ASTM-A536-65 | CaseMatl_Ductile_Iron_ASTM-A536-65 | J |  | 125# ANSI Flange | Coating_Standard | :XA: | 99835042 | CASE,VLS,40159,125#,DI | A300043 | LT034 | 18
|  | Price_BOM_VLC_VLSC_Case_465 | :40159-4P-30HP-VLSC:40159-4P-40HP-VLSC:40159-4P-50HP-VLSC: | Ductile Iron, ASTM-A536-65 | CaseMatl_Ductile_Iron_ASTM-A536-65 | J |  | 125# ANSI Flange | Coating_Scotchkote134_interior | :XA: | RTF |  | A300043 | LT034 | 18
|  | Price_BOM_VLC_VLSC_Case_466 | :40159-4P-30HP-VLSC:40159-4P-40HP-VLSC:40159-4P-50HP-VLSC: | Ductile Iron, ASTM-A536-65 | CaseMatl_Ductile_Iron_ASTM-A536-65 | J |  | 125# ANSI Flange | Coating_Scotchkote134_interior_exterior | :XA: | RTF |  | A300043 | LT034 | 18
|  | Price_BOM_VLC_VLSC_Case_467 | :40159-4P-30HP-VLSC:40159-4P-40HP-VLSC:40159-4P-50HP-VLSC: | Ductile Iron, ASTM-A536-65 | CaseMatl_Ductile_Iron_ASTM-A536-65 | J |  | 125# ANSI Flange | Coating_Scotchkote134_interior_exterior_IncludeImpeller | :XA: | RTF |  | A300043 | LT034 | 18
|  | Price_BOM_VLC_VLSC_Case_468 | :40159-4P-30HP-VLSC:40159-4P-40HP-VLSC:40159-4P-50HP-VLSC: | Ductile Iron, ASTM-A536-65 | CaseMatl_Ductile_Iron_ASTM-A536-65 | J |  | 125# ANSI Flange | Coating_Scotchkote134_interior_IncludeImpeller | :XA: | RTF |  | A300043 | LT034 | 18
|  | Price_BOM_VLC_VLSC_Case_469 | :40159-4P-30HP-VLSC:40159-4P-40HP-VLSC:40159-4P-50HP-VLSC: | Ductile Iron, ASTM-A536-65 | CaseMatl_Ductile_Iron_ASTM-A536-65 | J |  | 125# ANSI Flange | Coating_Special | :XA: | RTF |  | A300043 | LT034 | 18
|  | Price_BOM_VLC_VLSC_Case_470 | :40159-4P-30HP-VLSC:40159-4P-40HP-VLSC:40159-4P-50HP-VLSC: | Ductile Iron, ASTM-A536-65 | CaseMatl_Ductile_Iron_ASTM-A536-65 | J |  | 125# ANSI Flange | Coating_Epoxy | :XA: | RTF |  | A300043 | LT034 | 18
|  | Price_BOM_VLC_VLSC_Case_471 | :40159-4P-30HP-VLSC:40159-4P-40HP-VLSC:40159-4P-50HP-VLSC: | Ductile Iron, ASTM-A536-65 | CaseMatl_Ductile_Iron_ASTM-A536-65 | J |  | 125# ANSI Flange | Coating_Standard | :XA: | RTF |  | A300043 | LT034 | 18
|  | Price_BOM_VLC_VLSC_Case_472 | :30125-4P-7.5HP-VLC:30125-4P-10HP-VLC:30125-4P-15HP-VLC:30125-4P-20HP-VLC: | Cast Iron, ASTM-A48, CL 30 | CaseMatl_Cast_Iron_ASTM-A48_CL30 | C30 |  | 125# ANSI Flange | Coating_Standard | :X3:XA: | 99835036 | CASE,VL,30125,125#,CI | A300043 | LT027 | 0
|  | Price_BOM_VLC_VLSC_Case_473 | :30125-4P-7.5HP-VLC:30125-4P-10HP-VLC:30125-4P-15HP-VLC:30125-4P-20HP-VLC: | Cast Iron, ASTM-A48, CL 30 | CaseMatl_Cast_Iron_ASTM-A48_CL30 | C30 |  | 125# ANSI Flange | Coating_Scotchkote134_interior | :X3:XA: | RTF |  | A300043 | LT250 | 8
|  | Price_BOM_VLC_VLSC_Case_474 | :30125-4P-7.5HP-VLC:30125-4P-10HP-VLC:30125-4P-15HP-VLC:30125-4P-20HP-VLC: | Cast Iron, ASTM-A48, CL 30 | CaseMatl_Cast_Iron_ASTM-A48_CL30 | C30 |  | 125# ANSI Flange | Coating_Scotchkote134_interior_exterior | :X3:XA: | RTF |  | A300043 | LT250 | 8
|  | Price_BOM_VLC_VLSC_Case_475 | :30125-4P-7.5HP-VLC:30125-4P-10HP-VLC:30125-4P-15HP-VLC:30125-4P-20HP-VLC: | Cast Iron, ASTM-A48, CL 30 | CaseMatl_Cast_Iron_ASTM-A48_CL30 | C30 |  | 125# ANSI Flange | Coating_Scotchkote134_interior_exterior_IncludeImpeller | :X3:XA: | RTF |  | A300043 | LT250 | 8
|  | Price_BOM_VLC_VLSC_Case_476 | :30125-4P-7.5HP-VLC:30125-4P-10HP-VLC:30125-4P-15HP-VLC:30125-4P-20HP-VLC: | Cast Iron, ASTM-A48, CL 30 | CaseMatl_Cast_Iron_ASTM-A48_CL30 | C30 |  | 125# ANSI Flange | Coating_Scotchkote134_interior_IncludeImpeller | :X3:XA: | RTF |  | A300043 | LT250 | 8
|  | Price_BOM_VLC_VLSC_Case_477 | :30125-4P-7.5HP-VLC:30125-4P-10HP-VLC:30125-4P-15HP-VLC:30125-4P-20HP-VLC: | Cast Iron, ASTM-A48, CL 30 | CaseMatl_Cast_Iron_ASTM-A48_CL30 | C30 |  | 125# ANSI Flange | Coating_Special | :X3:XA: | RTF |  | A300043 | LT250 | 8
|  | Price_BOM_VLC_VLSC_Case_478 | :30125-4P-7.5HP-VLC:30125-4P-10HP-VLC:30125-4P-15HP-VLC:30125-4P-20HP-VLC: | Cast Iron, ASTM-A48, CL 30 | CaseMatl_Cast_Iron_ASTM-A48_CL30 | C30 |  | 125# ANSI Flange | Coating_Epoxy | :X3:XA: | RTF |  | A300043 | LT250 | 8
|  | Price_BOM_VLC_VLSC_Case_479 | :30125-4P-7.5HP-VLSC:30125-4P-10HP-VLSC:30125-4P-15HP-VLSC:30125-4P-20HP-VLSC: | Cast Iron, ASTM-A48, CL 30 | CaseMatl_Cast_Iron_ASTM-A48_CL30 | C30 |  | 125# ANSI Flange | Coating_Standard | :X3:XA: | 99835040 | CASE,VLS,30125,125#,CI | A300043 | LT027 | 0
|  | Price_BOM_VLC_VLSC_Case_480 | :30125-4P-7.5HP-VLSC:30125-4P-10HP-VLSC:30125-4P-15HP-VLSC:30125-4P-20HP-VLSC: | Cast Iron, ASTM-A48, CL 30 | CaseMatl_Cast_Iron_ASTM-A48_CL30 | C30 |  | 125# ANSI Flange | Coating_Scotchkote134_interior | :X3:XA: | RTF |  | A300043 | LT250 | 8
|  | Price_BOM_VLC_VLSC_Case_481 | :30125-4P-7.5HP-VLSC:30125-4P-10HP-VLSC:30125-4P-15HP-VLSC:30125-4P-20HP-VLSC: | Cast Iron, ASTM-A48, CL 30 | CaseMatl_Cast_Iron_ASTM-A48_CL30 | C30 |  | 125# ANSI Flange | Coating_Scotchkote134_interior_exterior | :X3:XA: | RTF |  | A300043 | LT250 | 8
|  | Price_BOM_VLC_VLSC_Case_482 | :30125-4P-7.5HP-VLSC:30125-4P-10HP-VLSC:30125-4P-15HP-VLSC:30125-4P-20HP-VLSC: | Cast Iron, ASTM-A48, CL 30 | CaseMatl_Cast_Iron_ASTM-A48_CL30 | C30 |  | 125# ANSI Flange | Coating_Scotchkote134_interior_exterior_IncludeImpeller | :X3:XA: | RTF |  | A300043 | LT250 | 8
|  | Price_BOM_VLC_VLSC_Case_483 | :30125-4P-7.5HP-VLSC:30125-4P-10HP-VLSC:30125-4P-15HP-VLSC:30125-4P-20HP-VLSC: | Cast Iron, ASTM-A48, CL 30 | CaseMatl_Cast_Iron_ASTM-A48_CL30 | C30 |  | 125# ANSI Flange | Coating_Scotchkote134_interior_IncludeImpeller | :X3:XA: | RTF |  | A300043 | LT250 | 8
|  | Price_BOM_VLC_VLSC_Case_484 | :30125-4P-7.5HP-VLSC:30125-4P-10HP-VLSC:30125-4P-15HP-VLSC:30125-4P-20HP-VLSC: | Cast Iron, ASTM-A48, CL 30 | CaseMatl_Cast_Iron_ASTM-A48_CL30 | C30 |  | 125# ANSI Flange | Coating_Special | :X3:XA: | RTF |  | A300043 | LT250 | 8
|  | Price_BOM_VLC_VLSC_Case_485 | :30125-4P-7.5HP-VLSC:30125-4P-10HP-VLSC:30125-4P-15HP-VLSC:30125-4P-20HP-VLSC: | Cast Iron, ASTM-A48, CL 30 | CaseMatl_Cast_Iron_ASTM-A48_CL30 | C30 |  | 125# ANSI Flange | Coating_Epoxy | :X3:XA: | RTF |  | A300043 | LT250 | 8
|  | Price_BOM_VLC_VLSC_Case_486 | :5095A-4P-7.5HP-VLC:5095A-4P-10HP-VLC:5095A-4P-15HP-VLC:5095A-4P-20HP-VLC: | Cast Iron, ASTM-A48, CL 35 | CaseMatl_Cast_Iron_ASTM-A48_CL35 | C35 |  | 125# ANSI Flange | Coating_Standard | :X3:X4:XA: | 99821845 | CASE,VL,5095A,125#,CI | A300043 | LT027 | 0
|  | Price_BOM_VLC_VLSC_Case_487 | :5095A-4P-7.5HP-VLC:5095A-4P-10HP-VLC:5095A-4P-15HP-VLC:5095A-4P-20HP-VLC: | Cast Iron, ASTM-A48, CL 35 | CaseMatl_Cast_Iron_ASTM-A48_CL35 | C35 |  | 125# ANSI Flange | Coating_Scotchkote134_interior | :X3:X4:XA: | RTF |  | A300043 | LT250 | 8
|  | Price_BOM_VLC_VLSC_Case_488 | :5095A-4P-7.5HP-VLC:5095A-4P-10HP-VLC:5095A-4P-15HP-VLC:5095A-4P-20HP-VLC: | Cast Iron, ASTM-A48, CL 35 | CaseMatl_Cast_Iron_ASTM-A48_CL35 | C35 |  | 125# ANSI Flange | Coating_Scotchkote134_interior_exterior | :X3:X4:XA: | RTF |  | A300043 | LT250 | 8
|  | Price_BOM_VLC_VLSC_Case_489 | :5095A-4P-7.5HP-VLC:5095A-4P-10HP-VLC:5095A-4P-15HP-VLC:5095A-4P-20HP-VLC: | Cast Iron, ASTM-A48, CL 35 | CaseMatl_Cast_Iron_ASTM-A48_CL35 | C35 |  | 125# ANSI Flange | Coating_Scotchkote134_interior_exterior_IncludeImpeller | :X3:X4:XA: | RTF |  | A300043 | LT250 | 8
|  | Price_BOM_VLC_VLSC_Case_490 | :5095A-4P-7.5HP-VLC:5095A-4P-10HP-VLC:5095A-4P-15HP-VLC:5095A-4P-20HP-VLC: | Cast Iron, ASTM-A48, CL 35 | CaseMatl_Cast_Iron_ASTM-A48_CL35 | C35 |  | 125# ANSI Flange | Coating_Scotchkote134_interior_IncludeImpeller | :X3:X4:XA: | RTF |  | A300043 | LT250 | 8
|  | Price_BOM_VLC_VLSC_Case_491 | :5095A-4P-7.5HP-VLC:5095A-4P-10HP-VLC:5095A-4P-15HP-VLC:5095A-4P-20HP-VLC: | Cast Iron, ASTM-A48, CL 35 | CaseMatl_Cast_Iron_ASTM-A48_CL35 | C35 |  | 125# ANSI Flange | Coating_Special | :X3:X4:XA: | RTF |  | A300043 | LT250 | 8
|  | Price_BOM_VLC_VLSC_Case_492 | :5095A-4P-7.5HP-VLC:5095A-4P-10HP-VLC:5095A-4P-15HP-VLC:5095A-4P-20HP-VLC: | Cast Iron, ASTM-A48, CL 35 | CaseMatl_Cast_Iron_ASTM-A48_CL35 | C35 |  | 125# ANSI Flange | Coating_Epoxy | :X3:X4:XA: | RTF |  | A300043 | LT250 | 8
|  | Price_BOM_VLC_VLSC_Case_493 | :5095A-4P-7.5HP-VLSC:5095A-4P-10HP-VLSC:5095A-4P-15HP-VLSC:5095A-4P-20HP-VLSC: | Cast Iron, ASTM-A48, CL 35 | CaseMatl_Cast_Iron_ASTM-A48_CL35 | C35 |  | 125# ANSI Flange | Coating_Standard | :X3:X4:XA: | 99821848 | CASE,VLS,5095A,125#,CI | A300043 | LT027 | 0
|  | Price_BOM_VLC_VLSC_Case_494 | :5095A-4P-7.5HP-VLSC:5095A-4P-10HP-VLSC:5095A-4P-15HP-VLSC:5095A-4P-20HP-VLSC: | Cast Iron, ASTM-A48, CL 35 | CaseMatl_Cast_Iron_ASTM-A48_CL35 | C35 |  | 125# ANSI Flange | Coating_Scotchkote134_interior | :X3:X4:XA: | RTF |  | A300043 | LT250 | 8
|  | Price_BOM_VLC_VLSC_Case_495 | :5095A-4P-7.5HP-VLSC:5095A-4P-10HP-VLSC:5095A-4P-15HP-VLSC:5095A-4P-20HP-VLSC: | Cast Iron, ASTM-A48, CL 35 | CaseMatl_Cast_Iron_ASTM-A48_CL35 | C35 |  | 125# ANSI Flange | Coating_Scotchkote134_interior_exterior | :X3:X4:XA: | RTF |  | A300043 | LT250 | 8
|  | Price_BOM_VLC_VLSC_Case_496 | :5095A-4P-7.5HP-VLSC:5095A-4P-10HP-VLSC:5095A-4P-15HP-VLSC:5095A-4P-20HP-VLSC: | Cast Iron, ASTM-A48, CL 35 | CaseMatl_Cast_Iron_ASTM-A48_CL35 | C35 |  | 125# ANSI Flange | Coating_Scotchkote134_interior_exterior_IncludeImpeller | :X3:X4:XA: | RTF |  | A300043 | LT250 | 8
|  | Price_BOM_VLC_VLSC_Case_497 | :5095A-4P-7.5HP-VLSC:5095A-4P-10HP-VLSC:5095A-4P-15HP-VLSC:5095A-4P-20HP-VLSC: | Cast Iron, ASTM-A48, CL 35 | CaseMatl_Cast_Iron_ASTM-A48_CL35 | C35 |  | 125# ANSI Flange | Coating_Scotchkote134_interior_IncludeImpeller | :X3:X4:XA: | RTF |  | A300043 | LT250 | 8
|  | Price_BOM_VLC_VLSC_Case_498 | :5095A-4P-7.5HP-VLSC:5095A-4P-10HP-VLSC:5095A-4P-15HP-VLSC:5095A-4P-20HP-VLSC: | Cast Iron, ASTM-A48, CL 35 | CaseMatl_Cast_Iron_ASTM-A48_CL35 | C35 |  | 125# ANSI Flange | Coating_Special | :X3:X4:XA: | RTF |  | A300043 | LT250 | 8
|  | Price_BOM_VLC_VLSC_Case_499 | :5095A-4P-7.5HP-VLSC:5095A-4P-10HP-VLSC:5095A-4P-15HP-VLSC:5095A-4P-20HP-VLSC: | Cast Iron, ASTM-A48, CL 35 | CaseMatl_Cast_Iron_ASTM-A48_CL35 | C35 |  | 125# ANSI Flange | Coating_Epoxy | :X3:X4:XA: | RTF |  | A300043 | LT250 | 8
|  | Price_BOM_VLC_VLSC_Case_500 | :5012C-4P-10HP-VLC:5012C-4P-15HP-VLC:5012C-4P-20HP-VLC:5012C-4P-25HP-VLC:5012C-4P-30HP-VLC:5012C-4P-40HP-VLC: | Cast Iron, ASTM-A48, CL 35 | CaseMatl_Cast_Iron_ASTM-A48_CL35 | C35 |  | 125# ANSI Flange | Coating_Standard | :XA: | 99821844 | CASE,VL,5012C,125#,CI | A300043 | LT027 | 0
|  | Price_BOM_VLC_VLSC_Case_501 | :5012C-4P-10HP-VLC:5012C-4P-15HP-VLC:5012C-4P-20HP-VLC:5012C-4P-25HP-VLC:5012C-4P-30HP-VLC:5012C-4P-40HP-VLC: | Cast Iron, ASTM-A48, CL 35 | CaseMatl_Cast_Iron_ASTM-A48_CL35 | C35 |  | 125# ANSI Flange | Coating_Scotchkote134_interior | :XA: | RTF |  | A300043 | LT250 | 8
|  | Price_BOM_VLC_VLSC_Case_502 | :5012C-4P-10HP-VLC:5012C-4P-15HP-VLC:5012C-4P-20HP-VLC:5012C-4P-25HP-VLC:5012C-4P-30HP-VLC:5012C-4P-40HP-VLC: | Cast Iron, ASTM-A48, CL 35 | CaseMatl_Cast_Iron_ASTM-A48_CL35 | C35 |  | 125# ANSI Flange | Coating_Scotchkote134_interior_exterior | :XA: | RTF |  | A300043 | LT250 | 8
|  | Price_BOM_VLC_VLSC_Case_503 | :5012C-4P-10HP-VLC:5012C-4P-15HP-VLC:5012C-4P-20HP-VLC:5012C-4P-25HP-VLC:5012C-4P-30HP-VLC:5012C-4P-40HP-VLC: | Cast Iron, ASTM-A48, CL 35 | CaseMatl_Cast_Iron_ASTM-A48_CL35 | C35 |  | 125# ANSI Flange | Coating_Scotchkote134_interior_exterior_IncludeImpeller | :XA: | RTF |  | A300043 | LT250 | 8
|  | Price_BOM_VLC_VLSC_Case_504 | :5012C-4P-10HP-VLC:5012C-4P-15HP-VLC:5012C-4P-20HP-VLC:5012C-4P-25HP-VLC:5012C-4P-30HP-VLC:5012C-4P-40HP-VLC: | Cast Iron, ASTM-A48, CL 35 | CaseMatl_Cast_Iron_ASTM-A48_CL35 | C35 |  | 125# ANSI Flange | Coating_Scotchkote134_interior_IncludeImpeller | :XA: | RTF |  | A300043 | LT250 | 8
|  | Price_BOM_VLC_VLSC_Case_505 | :5012C-4P-10HP-VLC:5012C-4P-15HP-VLC:5012C-4P-20HP-VLC:5012C-4P-25HP-VLC:5012C-4P-30HP-VLC:5012C-4P-40HP-VLC: | Cast Iron, ASTM-A48, CL 35 | CaseMatl_Cast_Iron_ASTM-A48_CL35 | C35 |  | 125# ANSI Flange | Coating_Special | :XA: | RTF |  | A300043 | LT250 | 8
|  | Price_BOM_VLC_VLSC_Case_506 | :5012C-4P-10HP-VLC:5012C-4P-15HP-VLC:5012C-4P-20HP-VLC:5012C-4P-25HP-VLC:5012C-4P-30HP-VLC:5012C-4P-40HP-VLC: | Cast Iron, ASTM-A48, CL 35 | CaseMatl_Cast_Iron_ASTM-A48_CL35 | C35 |  | 125# ANSI Flange | Coating_Epoxy | :XA: | RTF |  | A300043 | LT250 | 8
|  | Price_BOM_VLC_VLSC_Case_507 | :5012C-4P-10HP-VLSC:5012C-4P-15HP-VLSC:5012C-4P-20HP-VLSC:5012C-4P-25HP-VLSC:5012C-4P-30HP-VLSC:5012C-4P-40HP-VLSC: | Cast Iron, ASTM-A48, CL 35 | CaseMatl_Cast_Iron_ASTM-A48_CL35 | C35 |  | 125# ANSI Flange | Coating_Standard | :XA: | 99821846 | CASE,VLS,5012C,125#,CI | A300043 | LT027 | 0
|  | Price_BOM_VLC_VLSC_Case_508 | :5012C-4P-10HP-VLSC:5012C-4P-15HP-VLSC:5012C-4P-20HP-VLSC:5012C-4P-25HP-VLSC:5012C-4P-30HP-VLSC:5012C-4P-40HP-VLSC: | Cast Iron, ASTM-A48, CL 35 | CaseMatl_Cast_Iron_ASTM-A48_CL35 | C35 |  | 125# ANSI Flange | Coating_Scotchkote134_interior | :XA: | RTF |  | A300043 | LT250 | 8
|  | Price_BOM_VLC_VLSC_Case_509 | :5012C-4P-10HP-VLSC:5012C-4P-15HP-VLSC:5012C-4P-20HP-VLSC:5012C-4P-25HP-VLSC:5012C-4P-30HP-VLSC:5012C-4P-40HP-VLSC: | Cast Iron, ASTM-A48, CL 35 | CaseMatl_Cast_Iron_ASTM-A48_CL35 | C35 |  | 125# ANSI Flange | Coating_Scotchkote134_interior_exterior | :XA: | RTF |  | A300043 | LT250 | 8
|  | Price_BOM_VLC_VLSC_Case_510 | :5012C-4P-10HP-VLSC:5012C-4P-15HP-VLSC:5012C-4P-20HP-VLSC:5012C-4P-25HP-VLSC:5012C-4P-30HP-VLSC:5012C-4P-40HP-VLSC: | Cast Iron, ASTM-A48, CL 35 | CaseMatl_Cast_Iron_ASTM-A48_CL35 | C35 |  | 125# ANSI Flange | Coating_Scotchkote134_interior_exterior_IncludeImpeller | :XA: | RTF |  | A300043 | LT250 | 8
|  | Price_BOM_VLC_VLSC_Case_511 | :5012C-4P-10HP-VLSC:5012C-4P-15HP-VLSC:5012C-4P-20HP-VLSC:5012C-4P-25HP-VLSC:5012C-4P-30HP-VLSC:5012C-4P-40HP-VLSC: | Cast Iron, ASTM-A48, CL 35 | CaseMatl_Cast_Iron_ASTM-A48_CL35 | C35 |  | 125# ANSI Flange | Coating_Scotchkote134_interior_IncludeImpeller | :XA: | RTF |  | A300043 | LT250 | 8
|  | Price_BOM_VLC_VLSC_Case_512 | :5012C-4P-10HP-VLSC:5012C-4P-15HP-VLSC:5012C-4P-20HP-VLSC:5012C-4P-25HP-VLSC:5012C-4P-30HP-VLSC:5012C-4P-40HP-VLSC: | Cast Iron, ASTM-A48, CL 35 | CaseMatl_Cast_Iron_ASTM-A48_CL35 | C35 |  | 125# ANSI Flange | Coating_Special | :XA: | RTF |  | A300043 | LT250 | 8
|  | Price_BOM_VLC_VLSC_Case_513 | :5012C-4P-10HP-VLSC:5012C-4P-15HP-VLSC:5012C-4P-20HP-VLSC:5012C-4P-25HP-VLSC:5012C-4P-30HP-VLSC:5012C-4P-40HP-VLSC: | Cast Iron, ASTM-A48, CL 35 | CaseMatl_Cast_Iron_ASTM-A48_CL35 | C35 |  | 125# ANSI Flange | Coating_Epoxy | :XA: | RTF |  | A300043 | LT250 | 8
|  | Price_BOM_VLC_VLSC_Case_514 | :40959-4P-5HP-VLC:40959-4P-7.5HP-VLC:40959-4P-10HP-VLC:40959-2P-40HP-VLC:40959-2P-50HP-VLC:40959-2P-60HP-VLC:40959-2P-75HP-VLC:40959-2P-100HP-VLC:40959-4P-15HP-VLC: | Cast Iron, ASTM-A48, CL 30 | CaseMatl_Cast_Iron_ASTM-A48_CL30 | C30 |  | 125# ANSI Flange | Coating_Standard | :X3:XA: | 99835022 | CASE,VL,40959,125#,CI | A300043 | LT027 | 0
|  | Price_BOM_VLC_VLSC_Case_515 | :40959-4P-5HP-VLC:40959-4P-7.5HP-VLC:40959-4P-10HP-VLC:40959-2P-40HP-VLC:40959-2P-50HP-VLC:40959-2P-60HP-VLC:40959-2P-75HP-VLC:40959-2P-100HP-VLC:40959-4P-15HP-VLC: | Cast Iron, ASTM-A48, CL 30 | CaseMatl_Cast_Iron_ASTM-A48_CL30 | C30 |  | 125# ANSI Flange | Coating_Scotchkote134_interior | :X3:XA: | RTF |  | A300043 | LT250 | 8
|  | Price_BOM_VLC_VLSC_Case_516 | :40959-4P-5HP-VLC:40959-4P-7.5HP-VLC:40959-4P-10HP-VLC:40959-2P-40HP-VLC:40959-2P-50HP-VLC:40959-2P-60HP-VLC:40959-2P-75HP-VLC:40959-2P-100HP-VLC:40959-4P-15HP-VLC: | Cast Iron, ASTM-A48, CL 30 | CaseMatl_Cast_Iron_ASTM-A48_CL30 | C30 |  | 125# ANSI Flange | Coating_Scotchkote134_interior_exterior | :X3:XA: | RTF |  | A300043 | LT250 | 8
|  | Price_BOM_VLC_VLSC_Case_517 | :40959-4P-5HP-VLC:40959-4P-7.5HP-VLC:40959-4P-10HP-VLC:40959-2P-40HP-VLC:40959-2P-50HP-VLC:40959-2P-60HP-VLC:40959-2P-75HP-VLC:40959-2P-100HP-VLC:40959-4P-15HP-VLC: | Cast Iron, ASTM-A48, CL 30 | CaseMatl_Cast_Iron_ASTM-A48_CL30 | C30 |  | 125# ANSI Flange | Coating_Scotchkote134_interior_exterior_IncludeImpeller | :X3:XA: | RTF |  | A300043 | LT250 | 8
|  | Price_BOM_VLC_VLSC_Case_518 | :40959-4P-5HP-VLC:40959-4P-7.5HP-VLC:40959-4P-10HP-VLC:40959-2P-40HP-VLC:40959-2P-50HP-VLC:40959-2P-60HP-VLC:40959-2P-75HP-VLC:40959-2P-100HP-VLC:40959-4P-15HP-VLC: | Cast Iron, ASTM-A48, CL 30 | CaseMatl_Cast_Iron_ASTM-A48_CL30 | C30 |  | 125# ANSI Flange | Coating_Scotchkote134_interior_IncludeImpeller | :X3:XA: | RTF |  | A300043 | LT250 | 8
|  | Price_BOM_VLC_VLSC_Case_519 | :40959-4P-5HP-VLC:40959-4P-7.5HP-VLC:40959-4P-10HP-VLC:40959-2P-40HP-VLC:40959-2P-50HP-VLC:40959-2P-60HP-VLC:40959-2P-75HP-VLC:40959-2P-100HP-VLC:40959-4P-15HP-VLC: | Cast Iron, ASTM-A48, CL 30 | CaseMatl_Cast_Iron_ASTM-A48_CL30 | C30 |  | 125# ANSI Flange | Coating_Special | :X3:XA: | RTF |  | A300043 | LT250 | 8
|  | Price_BOM_VLC_VLSC_Case_520 | :40959-4P-5HP-VLC:40959-4P-7.5HP-VLC:40959-4P-10HP-VLC:40959-2P-40HP-VLC:40959-2P-50HP-VLC:40959-2P-60HP-VLC:40959-2P-75HP-VLC:40959-2P-100HP-VLC:40959-4P-15HP-VLC: | Cast Iron, ASTM-A48, CL 30 | CaseMatl_Cast_Iron_ASTM-A48_CL30 | C30 |  | 125# ANSI Flange | Coating_Epoxy | :X3:XA: | RTF |  | A300043 | LT250 | 8
|  | Price_BOM_VLC_VLSC_Case_521 | :40959-4P-5HP-VLSC:40959-4P-7.5HP-VLSC:40959-4P-10HP-VLSC:40959-2P-40HP-VLSC:40959-2P-50HP-VLSC:40959-2P-60HP-VLSC:40959-2P-75HP-VLSC:40959-2P-100HP-VLSC:40959-4P-15HP-VLSC: | Cast Iron, ASTM-A48, CL 30 | CaseMatl_Cast_Iron_ASTM-A48_CL30 | C30 |  | 125# ANSI Flange | Coating_Standard | :X3:XA: | 99835033 | CASE,VLS,40959,125#,CI | A300043 | LT027 | 0
|  | Price_BOM_VLC_VLSC_Case_522 | :40959-4P-5HP-VLSC:40959-4P-7.5HP-VLSC:40959-4P-10HP-VLSC:40959-2P-40HP-VLSC:40959-2P-50HP-VLSC:40959-2P-60HP-VLSC:40959-2P-75HP-VLSC:40959-2P-100HP-VLSC:40959-4P-15HP-VLSC: | Cast Iron, ASTM-A48, CL 30 | CaseMatl_Cast_Iron_ASTM-A48_CL30 | C30 |  | 125# ANSI Flange | Coating_Scotchkote134_interior | :X3:XA: | RTF |  | A300043 | LT250 | 8
|  | Price_BOM_VLC_VLSC_Case_523 | :40959-4P-5HP-VLSC:40959-4P-7.5HP-VLSC:40959-4P-10HP-VLSC:40959-2P-40HP-VLSC:40959-2P-50HP-VLSC:40959-2P-60HP-VLSC:40959-2P-75HP-VLSC:40959-2P-100HP-VLSC:40959-4P-15HP-VLSC: | Cast Iron, ASTM-A48, CL 30 | CaseMatl_Cast_Iron_ASTM-A48_CL30 | C30 |  | 125# ANSI Flange | Coating_Scotchkote134_interior_exterior | :X3:XA: | RTF |  | A300043 | LT250 | 8
|  | Price_BOM_VLC_VLSC_Case_524 | :40959-4P-5HP-VLSC:40959-4P-7.5HP-VLSC:40959-4P-10HP-VLSC:40959-2P-40HP-VLSC:40959-2P-50HP-VLSC:40959-2P-60HP-VLSC:40959-2P-75HP-VLSC:40959-2P-100HP-VLSC:40959-4P-15HP-VLSC: | Cast Iron, ASTM-A48, CL 30 | CaseMatl_Cast_Iron_ASTM-A48_CL30 | C30 |  | 125# ANSI Flange | Coating_Scotchkote134_interior_exterior_IncludeImpeller | :X3:XA: | RTF |  | A300043 | LT250 | 8
|  | Price_BOM_VLC_VLSC_Case_525 | :40959-4P-5HP-VLSC:40959-4P-7.5HP-VLSC:40959-4P-10HP-VLSC:40959-2P-40HP-VLSC:40959-2P-50HP-VLSC:40959-2P-60HP-VLSC:40959-2P-75HP-VLSC:40959-2P-100HP-VLSC:40959-4P-15HP-VLSC: | Cast Iron, ASTM-A48, CL 30 | CaseMatl_Cast_Iron_ASTM-A48_CL30 | C30 |  | 125# ANSI Flange | Coating_Scotchkote134_interior_IncludeImpeller | :X3:XA: | RTF |  | A300043 | LT250 | 8
|  | Price_BOM_VLC_VLSC_Case_526 | :40959-4P-5HP-VLSC:40959-4P-7.5HP-VLSC:40959-4P-10HP-VLSC:40959-2P-40HP-VLSC:40959-2P-50HP-VLSC:40959-2P-60HP-VLSC:40959-2P-75HP-VLSC:40959-2P-100HP-VLSC:40959-4P-15HP-VLSC: | Cast Iron, ASTM-A48, CL 30 | CaseMatl_Cast_Iron_ASTM-A48_CL30 | C30 |  | 125# ANSI Flange | Coating_Special | :X3:XA: | RTF |  | A300043 | LT250 | 8
|  | Price_BOM_VLC_VLSC_Case_527 | :40959-4P-5HP-VLSC:40959-4P-7.5HP-VLSC:40959-4P-10HP-VLSC:40959-2P-40HP-VLSC:40959-2P-50HP-VLSC:40959-2P-60HP-VLSC:40959-2P-75HP-VLSC:40959-2P-100HP-VLSC:40959-4P-15HP-VLSC: | Cast Iron, ASTM-A48, CL 30 | CaseMatl_Cast_Iron_ASTM-A48_CL30 | C30 |  | 125# ANSI Flange | Coating_Epoxy | :X3:XA: | RTF |  | A300043 | LT250 | 8
|  | Price_BOM_VLC_VLSC_Case_528 | :40129-4P-15HP-VLC:40129-4P-20HP-VLC:40129-4P-25HP-VLC:40129-4P-30HP-VLC: | Cast Iron, ASTM-A48, CL 30 | CaseMatl_Cast_Iron_ASTM-A48_CL30 | C30 |  | 125# ANSI Flange | Coating_Standard | :XA: | 99835018 | CASE,VL,40129,125#,CI | A300043 | LT027 | 0
|  | Price_BOM_VLC_VLSC_Case_529 | :40129-4P-15HP-VLC:40129-4P-20HP-VLC:40129-4P-25HP-VLC:40129-4P-30HP-VLC: | Cast Iron, ASTM-A48, CL 30 | CaseMatl_Cast_Iron_ASTM-A48_CL30 | C30 |  | 125# ANSI Flange | Coating_Scotchkote134_interior | :XA: | RTF |  | A300043 | LT250 | 8
|  | Price_BOM_VLC_VLSC_Case_530 | :40129-4P-15HP-VLC:40129-4P-20HP-VLC:40129-4P-25HP-VLC:40129-4P-30HP-VLC: | Cast Iron, ASTM-A48, CL 30 | CaseMatl_Cast_Iron_ASTM-A48_CL30 | C30 |  | 125# ANSI Flange | Coating_Scotchkote134_interior_exterior | :XA: | RTF |  | A300043 | LT250 | 8
|  | Price_BOM_VLC_VLSC_Case_531 | :40129-4P-15HP-VLC:40129-4P-20HP-VLC:40129-4P-25HP-VLC:40129-4P-30HP-VLC: | Cast Iron, ASTM-A48, CL 30 | CaseMatl_Cast_Iron_ASTM-A48_CL30 | C30 |  | 125# ANSI Flange | Coating_Scotchkote134_interior_exterior_IncludeImpeller | :XA: | RTF |  | A300043 | LT250 | 8
|  | Price_BOM_VLC_VLSC_Case_532 | :40129-4P-15HP-VLC:40129-4P-20HP-VLC:40129-4P-25HP-VLC:40129-4P-30HP-VLC: | Cast Iron, ASTM-A48, CL 30 | CaseMatl_Cast_Iron_ASTM-A48_CL30 | C30 |  | 125# ANSI Flange | Coating_Scotchkote134_interior_IncludeImpeller | :XA: | RTF |  | A300043 | LT250 | 8
|  | Price_BOM_VLC_VLSC_Case_533 | :40129-4P-15HP-VLC:40129-4P-20HP-VLC:40129-4P-25HP-VLC:40129-4P-30HP-VLC: | Cast Iron, ASTM-A48, CL 30 | CaseMatl_Cast_Iron_ASTM-A48_CL30 | C30 |  | 125# ANSI Flange | Coating_Special | :XA: | RTF |  | A300043 | LT250 | 8
|  | Price_BOM_VLC_VLSC_Case_534 | :40129-4P-15HP-VLC:40129-4P-20HP-VLC:40129-4P-25HP-VLC:40129-4P-30HP-VLC: | Cast Iron, ASTM-A48, CL 30 | CaseMatl_Cast_Iron_ASTM-A48_CL30 | C30 |  | 125# ANSI Flange | Coating_Epoxy | :XA: | RTF |  | A300043 | LT250 | 8
|  | Price_BOM_VLC_VLSC_Case_535 | :40129-4P-15HP-VLSC:40129-4P-20HP-VLSC:40129-4P-25HP-VLSC:40129-4P-30HP-VLSC: | Cast Iron, ASTM-A48, CL 30 | CaseMatl_Cast_Iron_ASTM-A48_CL30 | C30 |  | 125# ANSI Flange | Coating_Standard | :XA: | 99835020 | CASE,VLS,40129,125#,CI | A300043 | LT027 | 0
|  | Price_BOM_VLC_VLSC_Case_536 | :40129-4P-15HP-VLSC:40129-4P-20HP-VLSC:40129-4P-25HP-VLSC:40129-4P-30HP-VLSC: | Cast Iron, ASTM-A48, CL 30 | CaseMatl_Cast_Iron_ASTM-A48_CL30 | C30 |  | 125# ANSI Flange | Coating_Scotchkote134_interior | :XA: | RTF |  | A300043 | LT250 | 8
|  | Price_BOM_VLC_VLSC_Case_537 | :40129-4P-15HP-VLSC:40129-4P-20HP-VLSC:40129-4P-25HP-VLSC:40129-4P-30HP-VLSC: | Cast Iron, ASTM-A48, CL 30 | CaseMatl_Cast_Iron_ASTM-A48_CL30 | C30 |  | 125# ANSI Flange | Coating_Scotchkote134_interior_exterior | :XA: | RTF |  | A300043 | LT250 | 8
|  | Price_BOM_VLC_VLSC_Case_538 | :40129-4P-15HP-VLSC:40129-4P-20HP-VLSC:40129-4P-25HP-VLSC:40129-4P-30HP-VLSC: | Cast Iron, ASTM-A48, CL 30 | CaseMatl_Cast_Iron_ASTM-A48_CL30 | C30 |  | 125# ANSI Flange | Coating_Scotchkote134_interior_exterior_IncludeImpeller | :XA: | RTF |  | A300043 | LT250 | 8
|  | Price_BOM_VLC_VLSC_Case_539 | :40129-4P-15HP-VLSC:40129-4P-20HP-VLSC:40129-4P-25HP-VLSC:40129-4P-30HP-VLSC: | Cast Iron, ASTM-A48, CL 30 | CaseMatl_Cast_Iron_ASTM-A48_CL30 | C30 |  | 125# ANSI Flange | Coating_Scotchkote134_interior_IncludeImpeller | :XA: | RTF |  | A300043 | LT250 | 8
|  | Price_BOM_VLC_VLSC_Case_540 | :40129-4P-15HP-VLSC:40129-4P-20HP-VLSC:40129-4P-25HP-VLSC:40129-4P-30HP-VLSC: | Cast Iron, ASTM-A48, CL 30 | CaseMatl_Cast_Iron_ASTM-A48_CL30 | C30 |  | 125# ANSI Flange | Coating_Special | :XA: | RTF |  | A300043 | LT250 | 8
|  | Price_BOM_VLC_VLSC_Case_541 | :40129-4P-15HP-VLSC:40129-4P-20HP-VLSC:40129-4P-25HP-VLSC:40129-4P-30HP-VLSC: | Cast Iron, ASTM-A48, CL 30 | CaseMatl_Cast_Iron_ASTM-A48_CL30 | C30 |  | 125# ANSI Flange | Coating_Epoxy | :XA: | RTF |  | A300043 | LT250 | 8
[END]

## Hardware
Export Set-up | Z:\DOE PSD Exports\018_VLC-VLSCbom_Hardware_DOE.xml | [12 empty] | PSD v1.1
Price_BOM_VLC_VLSC_Hardware | ID | Model | CodeX | FlangeConfiguration |  | HardwareMaterial | BOM |  | MotorFrame | PriceID | LeadtimeID
PumpOptions | PriceList |  |  |  | ID
[Attribute type] | pointer-merge | text | text | text | pointer-merge | text | text |  | text | pointer-merge | pointer-merge |  | [END]
[Attribute width]
| ID | Model | codeX | Flange Config | Option ID | Material | BOM | Description | MotorFrame | Price ID | LeadtimeID | 2020 LT (Wks)
[START] | Price_BOM_VLC_VLSC_Hardware_001 | :10123-4P-75HP-VLC:10123-4P-100HP-VLC:10123-4P-125HP-VLC: | X5 | 125# ANSI Flange | Hardware_Steel_Gr5 | Hardware_Steel_Gr5 | 96699217 | HW,LC,12" X5,STL GRADE5 | :254TCZ:256TCZ:324TCZ:326TCZ:364TCZ:365TCZ:404TCZ:405TCZ: | A100091 | LT027 | 0
| Price_BOM_VLC_VLSC_Hardware_002 | :10123-4P-75HP-VLC:10123-4P-100HP-VLC:10123-4P-125HP-VLC: | X5 | 250# ANSI Flange | Hardware_Steel_Gr8 | Hardware_Steel_Gr8 | 96769918 | HW,LC,12" X5,STL GRADE8 | :254TCZ:256TCZ:324TCZ:326TCZ:364TCZ:365TCZ:404TCZ:405TCZ: | A100092 | LT027 | 0
| Price_BOM_VLC_VLSC_Hardware_004 | :10123-4P-75HP-VLSC:10123-4P-100HP-VLSC:10123-4P-125HP-VLSC: | X5 | 125# ANSI Flange | Hardware_Steel_Gr5 | Hardware_Steel_Gr5 | 98558654 | HW,VLS,12" XA/5,12"AK,TC,STL GRD5 | :324TSC:326TSC:324TC:326TC:364TSC:365TSC:364TC:365TC:404TSC:405TSC:404TC:405TC: | A100091 | LT027 | 0
| Price_BOM_VLC_VLSC_Hardware_005 | :10123-4P-75HP-VLSC:10123-4P-100HP-VLSC:10123-4P-125HP-VLSC: | X5 | 250# ANSI Flange | Hardware_Steel_Gr8 | Hardware_Steel_Gr8 | 98548468 |  | :324TSC:326TSC:324TC:326TC:364TSC:365TSC:364TC:365TC:404TSC:405TSC:404TC:405TC: | A100092 | LT027 | 0
| Price_BOM_VLC_VLSC_Hardware_007 | :10123-4P-75HP-VLSC:10123-4P-100HP-VLSC:10123-4P-125HP-VLSC: | X5 | 125# ANSI Flange | Hardware_Steel_Gr5 | Hardware_Steel_Gr5 | 98558655 |  | :444TC:445TC: | A100091 | LT027 | 0
| Price_BOM_VLC_VLSC_Hardware_008 | :12707-2P-5HP-VLC:12707-2P-7.5HP-VLC:12707-2P-10HP-VLC:12707-2P-15HP-VLC:12707-4P-3HP-VLC:12707-4P-5HP-VLC:12707-4P-7.5HP-VLC: | X3 | 125# ANSI Flange | Hardware_Steel_Gr5 | Hardware_Steel_Gr5 | 96699201 | HW,LC,7" X3,STL GRADE5 | :143JM:145JM:182JM:184JM:213JM:215JM: | A100091 | LT027 | 0
| Price_BOM_VLC_VLSC_Hardware_009 | :12707-2P-5HP-VLC:12707-2P-7.5HP-VLC:12707-2P-10HP-VLC:12707-2P-15HP-VLC:12707-4P-3HP-VLC:12707-4P-5HP-VLC:12707-4P-7.5HP-VLC: | X3 | 250# ANSI Flange | Hardware_Steel_Gr8 | Hardware_Steel_Gr8 | 96769881 | HW,LC,7" X3,STL GRADE8 | :143JM:145JM:182JM:184JM:213JM:215JM: | A100092 | LT027 | 0
| Price_BOM_VLC_VLSC_Hardware_011 | :12707-2P-5HP-VLSC:12707-2P-7.5HP-VLSC:12707-2P-10HP-VLSC:12707-2P-15HP-VLSC:12707-4P-3HP-VLSC:12707-4P-5HP-VLSC:12707-4P-7.5HP-VLSC: | X3 | 125# ANSI Flange | Hardware_Steel_Gr5 | Hardware_Steel_Gr5 | 96772283 | HW,VLS,7" X3/4,TC,STL GRADE5 | :182TC:184TC:213TC:215TC:254TC:256TC: | A100091 | LT027 | 0
| Price_BOM_VLC_VLSC_Hardware_012 | :12707-2P-5HP-VLSC:12707-2P-7.5HP-VLSC:12707-2P-10HP-VLSC:12707-2P-15HP-VLSC:12707-4P-3HP-VLSC:12707-4P-5HP-VLSC:12707-4P-7.5HP-VLSC: | X3 | 250# ANSI Flange | Hardware_Steel_Gr8 | Hardware_Steel_Gr8 | 98465768 |  | :182TC:184TC:213TC:215TC:254TC:256TC: | A100092 | LT027 | 0
| Price_BOM_VLC_VLSC_Hardware_014 | :12707-2P-5HP-VLSC:12707-2P-7.5HP-VLSC:12707-2P-10HP-VLSC:12707-2P-15HP-VLSC:12707-4P-3HP-VLSC:12707-4P-5HP-VLSC:12707-4P-7.5HP-VLSC: | X3 | 125# ANSI Flange | Hardware_Steel_Gr5 | Hardware_Steel_Gr5 | 96772284 | HW,VLS,7" X3/4,TC,ADP,STL GRADE5 | :284TC:286TC: | A100091 | LT027 | 0
| Price_BOM_VLC_VLSC_Hardware_015 | :12707-2P-5HP-VLSC:12707-2P-7.5HP-VLSC:12707-2P-10HP-VLSC:12707-2P-15HP-VLSC:12707-4P-3HP-VLSC:12707-4P-5HP-VLSC:12707-4P-7.5HP-VLSC: | X3 | 250# ANSI Flange | Hardware_Steel_Gr8 | Hardware_Steel_Gr8 | RTF |  | :284TC:286TC: | A100092 | LT027 | 0
| Price_BOM_VLC_VLSC_Hardware_017 | :15709-2P-5HP-VLC:15709-2P-7.5HP-VLC:15709-2P-10HP-VLC:15709-2P-15HP-VLC:15709-4P-3HP-VLC: | X3 | 125# ANSI Flange | Hardware_Steel_Gr5 | Hardware_Steel_Gr5 | 96699201 | HW,LC,7" X3,STL GRADE5 | :143JM:145JM:182JM:184JM:213JM:215JM: | A100091 | LT027 | 0
| Price_BOM_VLC_VLSC_Hardware_018 | :15709-2P-5HP-VLC:15709-2P-7.5HP-VLC:15709-2P-10HP-VLC:15709-2P-15HP-VLC:15709-4P-3HP-VLC: | X3 | 250# ANSI Flange | Hardware_Steel_Gr8 | Hardware_Steel_Gr8 | 96769881 | HW,LC,7" X3,STL GRADE8 | :143JM:145JM:182JM:184JM:213JM:215JM: | A100092 | LT027 | 0
| Price_BOM_VLC_VLSC_Hardware_020 | :15709-2P-5HP-VLSC:15709-2P-7.5HP-VLSC:15709-2P-10HP-VLSC:15709-2P-15HP-VLSC:15709-4P-3HP-VLSC: | X3 | 125# ANSI Flange | Hardware_Steel_Gr5 | Hardware_Steel_Gr5 | 96772283 | HW,VLS,7" X3/4,TC,STL GRADE5 | :182TC:184TC:213TC:215TC:254TC:256TC: | A100091 | LT027 | 0
| Price_BOM_VLC_VLSC_Hardware_021 | :15709-2P-5HP-VLSC:15709-2P-7.5HP-VLSC:15709-2P-10HP-VLSC:15709-2P-15HP-VLSC:15709-4P-3HP-VLSC: | X3 | 250# ANSI Flange | Hardware_Steel_Gr8 | Hardware_Steel_Gr8 | 98465768 |  | :182TC:184TC:213TC:215TC:254TC:256TC: | A100092 | LT027 | 0
| Price_BOM_VLC_VLSC_Hardware_023 | :15709-2P-5HP-VLSC:15709-2P-7.5HP-VLSC:15709-2P-10HP-VLSC:15709-2P-15HP-VLSC:15709-4P-3HP-VLSC: | X3 | 125# ANSI Flange | Hardware_Steel_Gr5 | Hardware_Steel_Gr5 | 96772284 | HW,VLS,7" X3/4,TC,ADP,STL GRADE5 | :284TC:286TC: | A100091 | LT027 | 0
| Price_BOM_VLC_VLSC_Hardware_024 | :15709-2P-5HP-VLSC:15709-2P-7.5HP-VLSC:15709-2P-10HP-VLSC:15709-2P-15HP-VLSC:15709-4P-3HP-VLSC: | X3 | 250# ANSI Flange | Hardware_Steel_Gr8 | Hardware_Steel_Gr8 | RTF | 0 | :284TC:286TC: | A100092 | LT027 | 0
| Price_BOM_VLC_VLSC_Hardware_026 | :20705-2P-5HP-VLC:20705-2P-7.5HP-VLC:20705-2P-10HP-VLC:20705-2P-15HP-VLC:20705-2P-20HP-VLC:20705-4P-3HP-VLC: | X3 | 125# ANSI Flange | Hardware_Steel_Gr5 | Hardware_Steel_Gr5 | 96699201 | HW,LC,7" X3,STL GRADE5 | :143JM:145JM:182JM:184JM:213JM:215JM:254JMZ: | A100091 | LT027 | 0
| Price_BOM_VLC_VLSC_Hardware_027 | :20705-2P-5HP-VLC:20705-2P-7.5HP-VLC:20705-2P-10HP-VLC:20705-2P-15HP-VLC:20705-2P-20HP-VLC:20705-4P-3HP-VLC: | X3 | 250# ANSI Flange | Hardware_Steel_Gr8 | Hardware_Steel_Gr8 | 96769881 | HW,LC,7" X3,STL GRADE8 | :143JM:145JM:182JM:184JM:213JM:215JM:254JMZ: | A100092 | LT027 | 0
| Price_BOM_VLC_VLSC_Hardware_029 | :20705-2P-5HP-VLSC:20705-2P-7.5HP-VLSC:20705-2P-10HP-VLSC:20705-2P-15HP-VLSC:20705-2P-20HP-VLSC:20705-4P-3HP-VLSC: | X3 | 125# ANSI Flange | Hardware_Steel_Gr5 | Hardware_Steel_Gr5 | 96772283 | HW,VLS,7" X3/4,TC,STL GRADE5 | :182TC:184TC:213TC:215TC:254TC:256TC: | A100091 | LT027 | 0
| Price_BOM_VLC_VLSC_Hardware_030 | :20705-2P-5HP-VLSC:20705-2P-7.5HP-VLSC:20705-2P-10HP-VLSC:20705-2P-15HP-VLSC:20705-2P-20HP-VLSC:20705-4P-3HP-VLSC: | X3 | 250# ANSI Flange | Hardware_Steel_Gr8 | Hardware_Steel_Gr8 | 98465768 |  | :182TC:184TC:213TC:215TC:254TC:256TC: | A100092 | LT027 | 0
| Price_BOM_VLC_VLSC_Hardware_032 | :20705-2P-5HP-VLSC:20705-2P-7.5HP-VLSC:20705-2P-10HP-VLSC:20705-2P-15HP-VLSC:20705-2P-20HP-VLSC:20705-4P-3HP-VLSC: | X3 | 125# ANSI Flange | Hardware_Steel_Gr5 | Hardware_Steel_Gr5 | 96772284 | HW,VLS,7" X3/4,TC,ADP,STL GRADE5 | :284TC:286TC: | A100091 | LT027 | 0
| Price_BOM_VLC_VLSC_Hardware_033 | :20705-2P-5HP-VLSC:20705-2P-7.5HP-VLSC:20705-2P-10HP-VLSC:20705-2P-15HP-VLSC:20705-2P-20HP-VLSC:20705-4P-3HP-VLSC: | X3 | 250# ANSI Flange | Hardware_Steel_Gr8 | Hardware_Steel_Gr8 | RTF |  | :284TC:286TC: | A100092 | LT027 | 0
| Price_BOM_VLC_VLSC_Hardware_035 | :20951-2P-15HP-VLC:20951-2P-20HP-VLC:20951-2P-25HP-VLC:20951-2P-30HP-VLC:20951-4P-3HP-VLC:20951-4P-5HP-VLC: | X3 | 125# ANSI Flange | Hardware_Steel_Gr5 | Hardware_Steel_Gr5 | 96699202 | HW,LC,9.5" X3,STL GRADE5 | :143JM:145JM:182JM:184JM:213JM:215JM: | A100091 | LT027 | 0
| Price_BOM_VLC_VLSC_Hardware_036 | :20951-2P-15HP-VLC:20951-2P-20HP-VLC:20951-2P-25HP-VLC:20951-2P-30HP-VLC:20951-4P-3HP-VLC:20951-4P-5HP-VLC: | X3 | 250# ANSI Flange | Hardware_Steel_Gr8 | Hardware_Steel_Gr8 | 96769893 | HW,LC,9.5" X3,STL GRADE8 | :143JM:145JM:182JM:184JM:213JM:215JM: | A100092 | LT027 | 0
| Price_BOM_VLC_VLSC_Hardware_038 | :20955-4P-3HP-VLC:20955-4P-5HP-VLC:20955-4P-7.5HP-VLC: | X3 | 125# ANSI Flange | Hardware_Steel_Gr5 | Hardware_Steel_Gr5 | 96699202 | HW,LC,9.5" X3,STL GRADE5 | :143JM:145JM:182JM:184JM:213JM:215JM: | A100091 | LT027 | 0
| Price_BOM_VLC_VLSC_Hardware_039 | :20955-4P-3HP-VLC:20955-4P-5HP-VLC:20955-4P-7.5HP-VLC: | X3 | 250# ANSI Flange | Hardware_Steel_Gr8 | Hardware_Steel_Gr8 | 96769893 | HW,LC,9.5" X3,STL GRADE8 | :143JM:145JM:182JM:184JM:213JM:215JM: | A100092 | LT027 | 0
| Price_BOM_VLC_VLSC_Hardware_041 | :20955-2P-15HP-VLC:20955-2P-20HP-VLC:20955-2P-25HP-VLC:20955-2P-30HP-VLC:20955-2P-40HP-VLC:20955-2P-50HP-VLC: | X4 | 125# ANSI Flange | Hardware_Steel_Gr5 | Hardware_Steel_Gr5 | 96699211 | HW,LC,9.5" X4,STL GRADE5 | :254JM:256JM:284JM:286JM:324JM:326JM:364JMZ:365JMZ: | A100091 | LT027 | 0
| Price_BOM_VLC_VLSC_Hardware_042 | :20955-2P-15HP-VLC:20955-2P-20HP-VLC:20955-2P-25HP-VLC:20955-2P-30HP-VLC:20955-2P-40HP-VLC:20955-2P-50HP-VLC: | X4 | 250# ANSI Flange | Hardware_Steel_Gr8 | Hardware_Steel_Gr8 | 96769906 | HW,LC,9.5" X4,STL GRADE8 | :254JM:256JM:284JM:286JM:324JM:326JM:364JMZ:365JMZ: | A100092 | LT027 | 0
| Price_BOM_VLC_VLSC_Hardware_044 | :20959-4P-3HP-VLC:20959-4P-5HP-VLC:20959-4P-7.5HP-VLC: | X3 | 125# ANSI Flange | Hardware_Steel_Gr5 | Hardware_Steel_Gr5 | 96699202 | HW,LC,9.5" X3,STL GRADE5 | :143JM:145JM:182JM:184JM:213JM:215JM: | A100091 | LT027 | 0
| Price_BOM_VLC_VLSC_Hardware_045 | :20959-4P-3HP-VLC:20959-4P-5HP-VLC:20959-4P-7.5HP-VLC: | X3 | 250# ANSI Flange | Hardware_Steel_Gr8 | Hardware_Steel_Gr8 | 96769893 | HW,LC,9.5" X3,STL GRADE8 | :143JM:145JM:182JM:184JM:213JM:215JM: | A100092 | LT027 | 0
| Price_BOM_VLC_VLSC_Hardware_047 | :20959-2P-20HP-VLC:20959-2P-25HP-VLC:20959-2P-30HP-VLC:20959-2P-40HP-VLC:20959-2P-50HP-VLC:20959-2P-60HP-VLC: | X4 | 125# ANSI Flange | Hardware_Steel_Gr5 | Hardware_Steel_Gr5 | 96699211 | HW,LC,9.5" X4,STL GRADE5 | :254JM:256JM:284JM:286JM:324JM:326JM:364JMZ:365JMZ: | A100091 | LT027 | 0
| Price_BOM_VLC_VLSC_Hardware_048 | :20959-2P-20HP-VLC:20959-2P-25HP-VLC:20959-2P-30HP-VLC:20959-2P-40HP-VLC:20959-2P-50HP-VLC:20959-2P-60HP-VLC: | X4 | 250# ANSI Flange | Hardware_Steel_Gr8 | Hardware_Steel_Gr8 | 96769906 | HW,LC,9.5" X4,STL GRADE8 | :254JM:256JM:284JM:286JM:324JM:326JM:364JMZ:365JMZ: | A100092 | LT027 | 0
| Price_BOM_VLC_VLSC_Hardware_050 | :20951-2P-15HP-VLSC:20951-2P-20HP-VLSC:20951-2P-25HP-VLSC:20951-2P-30HP-VLSC:20951-4P-3HP-VLSC:20951-4P-5HP-VLSC: | X3 | 125# ANSI Flange | Hardware_Steel_Gr5 | Hardware_Steel_Gr5 | 96774813 | HW,VLS,9.5" X3/4,TC,STL GRADE5 | :182TC:184TC:213TC:215TC:254TC:256TC: | A100091 | LT027 | 0
| Price_BOM_VLC_VLSC_Hardware_051 | :20951-2P-15HP-VLSC:20951-2P-20HP-VLSC:20951-2P-25HP-VLSC:20951-2P-30HP-VLSC:20951-4P-3HP-VLSC:20951-4P-5HP-VLSC: | X3 | 250# ANSI Flange | Hardware_Steel_Gr8 | Hardware_Steel_Gr8 | RTF |  | :182TC:184TC:213TC:215TC:254TC:256TC: | A100092 | LT027 | 0
| Price_BOM_VLC_VLSC_Hardware_053 | :20951-2P-15HP-VLSC:20951-2P-20HP-VLSC:20951-2P-25HP-VLSC:20951-2P-30HP-VLSC:20951-4P-3HP-VLSC:20951-4P-5HP-VLSC: | X4 | 125# ANSI Flange | Hardware_Steel_Gr5 | Hardware_Steel_Gr5 | 96774814 | HW,VLS,9.5" X3/4,TC,ADP,STL GRADE5 | :284TC:286TC:284TSC:286TSC: | A100091 | LT027 | 0
| Price_BOM_VLC_VLSC_Hardware_054 | :20951-2P-15HP-VLSC:20951-2P-20HP-VLSC:20951-2P-25HP-VLSC:20951-2P-30HP-VLSC:20951-4P-3HP-VLSC:20951-4P-5HP-VLSC: | X4 | 250# ANSI Flange | Hardware_Steel_Gr8 | Hardware_Steel_Gr8 | RTF |  | :284TC:286TC:284TSC:286TSC: | A100092 | LT027 | 0
| Price_BOM_VLC_VLSC_Hardware_056 | :20955-4P-3HP-VLSC:20955-4P-5HP-VLSC:20955-4P-7.5HP-VLSC: | X3 | 125# ANSI Flange | Hardware_Steel_Gr5 | Hardware_Steel_Gr5 | 96774813 | HW,VLS,9.5" X3/4,TC,STL GRADE5 | :182TC:184TC:213TC:215TC:254TC:256TC: | A100091 | LT027 | 0
| Price_BOM_VLC_VLSC_Hardware_057 | :20955-4P-3HP-VLSC:20955-4P-5HP-VLSC:20955-4P-7.5HP-VLSC: | X3 | 250# ANSI Flange | Hardware_Steel_Gr8 | Hardware_Steel_Gr8 | RTF |  | :182TC:184TC:213TC:215TC:254TC:256TC: | A100092 | LT027 | 0
| Price_BOM_VLC_VLSC_Hardware_059 | :20955-4P-3HP-VLSC:20955-4P-5HP-VLSC:20955-4P-7.5HP-VLSC: | X3 | 125# ANSI Flange | Hardware_Steel_Gr5 | Hardware_Steel_Gr5 | 96774814 | HW,VLS,9.5" X3/4,TC,ADP,STL GRADE5 | :284TC:286TC: | A100091 | LT027 | 0
| Price_BOM_VLC_VLSC_Hardware_060 | :20955-4P-3HP-VLSC:20955-4P-5HP-VLSC:20955-4P-7.5HP-VLSC: | X3 | 250# ANSI Flange | Hardware_Steel_Gr8 | Hardware_Steel_Gr8 | RTF |  | :284TC:286TC: | A100092 | LT027 | 0
| Price_BOM_VLC_VLSC_Hardware_062 | :20959-4P-3HP-VLSC:20959-4P-5HP-VLSC:20959-4P-7.5HP-VLSC: | X3 | 125# ANSI Flange | Hardware_Steel_Gr5 | Hardware_Steel_Gr5 | 96774813 | HW,VLS,9.5" X3/4,TC,STL GRADE5 | :182TC:184TC:213TC:215TC:254TC:256TC: | A100091 | LT027 | 0
| Price_BOM_VLC_VLSC_Hardware_063 | :20959-4P-3HP-VLSC:20959-4P-5HP-VLSC:20959-4P-7.5HP-VLSC: | X3 | 250# ANSI Flange | Hardware_Steel_Gr8 | Hardware_Steel_Gr8 | RTF |  | :182TC:184TC:213TC:215TC:254TC:256TC: | A100092 | LT027 | 0
| Price_BOM_VLC_VLSC_Hardware_065 | :20959-4P-3HP-VLSC:20959-4P-5HP-VLSC:20959-4P-7.5HP-VLSC: | X3 | 125# ANSI Flange | Hardware_Steel_Gr5 | Hardware_Steel_Gr5 | 96774814 | HW,VLS,9.5" X3/4,TC,ADP,STL GRADE5 | :284TC:286TC: | A100091 | LT027 | 0
| Price_BOM_VLC_VLSC_Hardware_066 | :20959-4P-3HP-VLSC:20959-4P-5HP-VLSC:20959-4P-7.5HP-VLSC: | X3 | 250# ANSI Flange | Hardware_Steel_Gr8 | Hardware_Steel_Gr8 | RTF |  | :284TC:286TC: | A100092 | LT027 | 0
| Price_BOM_VLC_VLSC_Hardware_068 | :20955-2P-15HP-VLSC:20955-2P-20HP-VLSC:20955-2P-25HP-VLSC:20955-2P-30HP-VLSC:20955-2P-40HP-VLSC:20955-2P-50HP-VLSC: | X4 | 125# ANSI Flange | Hardware_Steel_Gr5 | Hardware_Steel_Gr5 | 96774813 | HW,VLS,9.5" X3/4,TC,STL GRADE 5 | :182TC:184TC:213TC:215TC:254TC:256TC:284TSC:286TSC: | A100091 | LT027 | 0
| Price_BOM_VLC_VLSC_Hardware_069 | :20955-2P-15HP-VLSC:20955-2P-20HP-VLSC:20955-2P-25HP-VLSC:20955-2P-30HP-VLSC:20955-2P-40HP-VLSC:20955-2P-50HP-VLSC: | X4 | 250# ANSI Flange | Hardware_Steel_Gr8 | Hardware_Steel_Gr8 | RTF |  | :182TC:184TC:213TC:215TC:254TC:256TC:284TSC:286TSC: | A100092 | LT027 | 0
| Price_BOM_VLC_VLSC_Hardware_071 | :20955-2P-15HP-VLSC:20955-2P-20HP-VLSC:20955-2P-25HP-VLSC:20955-2P-30HP-VLSC:20955-2P-40HP-VLSC:20955-2P-50HP-VLSC: | X4 | 125# ANSI Flange | Hardware_Steel_Gr5 | Hardware_Steel_Gr5 | 96774814 | HW,VLS,9.5" X3/4,TC,ADP,STL GRADE5 | :284TC:286TC: | A100091 | LT027 | 0
| Price_BOM_VLC_VLSC_Hardware_072 | :20955-2P-15HP-VLSC:20955-2P-20HP-VLSC:20955-2P-25HP-VLSC:20955-2P-30HP-VLSC:20955-2P-40HP-VLSC:20955-2P-50HP-VLSC: | X4 | 250# ANSI Flange | Hardware_Steel_Gr8 | Hardware_Steel_Gr8 | RTF |  | :284TC:286TC: | A100092 | LT027 | 0
| Price_BOM_VLC_VLSC_Hardware_074 | :20959-2P-20HP-VLSC:20959-2P-25HP-VLSC:20959-2P-30HP-VLSC:20959-2P-40HP-VLSC:20959-2P-50HP-VLSC:20959-2P-60HP-VLSC: | X4 | 125# ANSI Flange | Hardware_Steel_Gr5 | Hardware_Steel_Gr5 | 96774813 | HW,VLS,9.5" X3/4,TC,STL GRADE 5 | :182TC:184TC:213TC:215TC:254TC:256TC:284TSC:286TSC: | A100091 | LT027 | 0
| Price_BOM_VLC_VLSC_Hardware_075 | :20959-2P-20HP-VLSC:20959-2P-25HP-VLSC:20959-2P-30HP-VLSC:20959-2P-40HP-VLSC:20959-2P-50HP-VLSC:20959-2P-60HP-VLSC: | X4 | 250# ANSI Flange | Hardware_Steel_Gr8 | Hardware_Steel_Gr8 | RTF |  | :182TC:184TC:213TC:215TC:254TC:256TC:284TSC:286TSC: | A100092 | LT027 | 0
| Price_BOM_VLC_VLSC_Hardware_077 | :20959-2P-20HP-VLSC:20959-2P-25HP-VLSC:20959-2P-30HP-VLSC:20959-2P-40HP-VLSC:20959-2P-50HP-VLSC:20959-2P-60HP-VLSC: | X4 | 125# ANSI Flange | Hardware_Steel_Gr5 | Hardware_Steel_Gr5 | 96774814 | HW,VLS,9.5" X3/4,TC,ADP,STL GRADE5 | :284TC:286TC: | A100091 | LT027 | 0
| Price_BOM_VLC_VLSC_Hardware_078 | :20959-2P-20HP-VLSC:20959-2P-25HP-VLSC:20959-2P-30HP-VLSC:20959-2P-40HP-VLSC:20959-2P-50HP-VLSC:20959-2P-60HP-VLSC: | X4 | 250# ANSI Flange | Hardware_Steel_Gr8 | Hardware_Steel_Gr8 | RTF |  | :284TC:286TC: | A100092 | LT027 | 0
| Price_BOM_VLC_VLSC_Hardware_080 | :25709-2P-7.5HP-VLC:25709-2P-10HP-VLC:25709-2P-15HP-VLC:25709-2P-20HP-VLC:25709-2P-25HP-VLC:25709-4P-3HP-VLC: | X3 | 125# ANSI Flange | Hardware_Steel_Gr5 | Hardware_Steel_Gr5 | 96699201 | HW,LC,7" X3,STL GRADE5 | :143JM:145JM:182JM:184JM:213JM:215JM: | A100091 | LT027 | 0
| Price_BOM_VLC_VLSC_Hardware_081 | :25709-2P-7.5HP-VLC:25709-2P-10HP-VLC:25709-2P-15HP-VLC:25709-2P-20HP-VLC:25709-2P-25HP-VLC:25709-4P-3HP-VLC: | X3 | 250# ANSI Flange | Hardware_Steel_Gr8 | Hardware_Steel_Gr8 | 96769881 | HW,LC,7" X3,STL GRADE8 | :143JM:145JM:182JM:184JM:213JM:215JM: | A100092 | LT027 | 0
| Price_BOM_VLC_VLSC_Hardware_083 | :25709-2P-7.5HP-VLC:25709-2P-10HP-VLC:25709-2P-15HP-VLC:25709-2P-20HP-VLC:25709-2P-25HP-VLC:25709-4P-3HP-VLC: | X4 | 125# ANSI Flange | Hardware_Steel_Gr5 | Hardware_Steel_Gr5 | 96699209 | HW,LC,7" X4,STL GRADE5 | :254JM:256JM:284JM:286JM:324JM:326JM:364JMZ:365JMZ: | A100091 | LT027 | 0
| Price_BOM_VLC_VLSC_Hardware_084 | :25709-2P-7.5HP-VLC:25709-2P-10HP-VLC:25709-2P-15HP-VLC:25709-2P-20HP-VLC:25709-2P-25HP-VLC:25709-4P-3HP-VLC: | X4 | 250# ANSI Flange | Hardware_Steel_Gr8 | Hardware_Steel_Gr8 | 96769904 | HW,LC,7" X4,STL GRADE8 | :254JM:256JM:284JM:286JM:324JM:326JM:364JMZ:365JMZ: | A100092 | LT027 | 0
| Price_BOM_VLC_VLSC_Hardware_086 | :25709-2P-7.5HP-VLSC:25709-2P-10HP-VLSC:25709-2P-15HP-VLSC:25709-2P-20HP-VLSC:25709-2P-25HP-VLSC:25709-4P-3HP-VLSC: | X3 | 125# ANSI Flange | Hardware_Steel_Gr5 | Hardware_Steel_Gr5 | 96772283 | HW,VLS,7" X3/4,TC,STL GRADE5 | :182TC:184TC:213TC:215TC:254TC:256TC: | A100091 | LT027 | 0
| Price_BOM_VLC_VLSC_Hardware_087 | :25709-2P-7.5HP-VLSC:25709-2P-10HP-VLSC:25709-2P-15HP-VLSC:25709-2P-20HP-VLSC:25709-2P-25HP-VLSC:25709-4P-3HP-VLSC: | X3 | 250# ANSI Flange | Hardware_Steel_Gr8 | Hardware_Steel_Gr8 | 98465768 |  | :182TC:184TC:213TC:215TC:254TC:256TC: | A100092 | LT027 | 0
| Price_BOM_VLC_VLSC_Hardware_089 | :25709-2P-7.5HP-VLSC:25709-2P-10HP-VLSC:25709-2P-15HP-VLSC:25709-2P-20HP-VLSC:25709-2P-25HP-VLSC:25709-4P-3HP-VLSC: | X3 | 125# ANSI Flange | Hardware_Steel_Gr5 | Hardware_Steel_Gr5 | 96772284 | HW,VLS,7" X3/4,TC,ADP,STL GRADE5 | :284TC:286TC: | A100091 | LT027 | 0
| Price_BOM_VLC_VLSC_Hardware_090 | :25709-2P-7.5HP-VLSC:25709-2P-10HP-VLSC:25709-2P-15HP-VLSC:25709-2P-20HP-VLSC:25709-2P-25HP-VLSC:25709-4P-3HP-VLSC: | X3 | 250# ANSI Flange | Hardware_Steel_Gr8 | Hardware_Steel_Gr8 | RTF |  | :284TC:286TC: | A100092 | LT027 | 0
| Price_BOM_VLC_VLSC_Hardware_092 | :25709-2P-7.5HP-VLSC:25709-2P-10HP-VLSC:25709-2P-15HP-VLSC:25709-2P-20HP-VLSC:25709-2P-25HP-VLSC:25709-4P-3HP-VLSC: | X4 | 125# ANSI Flange | Hardware_Steel_Gr5 | Hardware_Steel_Gr5 | 96772283 | HW,VLS,7" X3/4,TC,STL GRADE5 | :182TC:184TC:213TC:215TC:254TC:256TC:284TSC:286TSC: | A100091 | LT027 | 0
| Price_BOM_VLC_VLSC_Hardware_093 | :25709-2P-7.5HP-VLSC:25709-2P-10HP-VLSC:25709-2P-15HP-VLSC:25709-2P-20HP-VLSC:25709-2P-25HP-VLSC:25709-4P-3HP-VLSC: | X4 | 250# ANSI Flange | Hardware_Steel_Gr8 | Hardware_Steel_Gr8 | RTF |  | :182TC:184TC:213TC:215TC:254TC:256TC:284TSC:286TSC: | A100092 | LT027 | 0
| Price_BOM_VLC_VLSC_Hardware_095 | :25709-2P-7.5HP-VLSC:25709-2P-10HP-VLSC:25709-2P-15HP-VLSC:25709-2P-20HP-VLSC:25709-2P-25HP-VLSC:25709-4P-3HP-VLSC: | X4 | 125# ANSI Flange | Hardware_Steel_Gr5 | Hardware_Steel_Gr5 | 96772284 | HW,VLS,7" X3/4,TC,ADP,STL GRADE5 | :284TC:286TC: | A100091 | LT027 | 0
| Price_BOM_VLC_VLSC_Hardware_096 | :25709-2P-7.5HP-VLSC:25709-2P-10HP-VLSC:25709-2P-15HP-VLSC:25709-2P-20HP-VLSC:25709-2P-25HP-VLSC:25709-4P-3HP-VLSC: | X4 | 250# ANSI Flange | Hardware_Steel_Gr8 | Hardware_Steel_Gr8 | RTF |  | :284TC:286TC: | A100092 | LT027 | 0
| Price_BOM_VLC_VLSC_Hardware_098 | :25953-2P-20HP-VLC:25953-2P-25HP-VLC:25953-2P-30HP-VLC:25953-2P-40HP-VLC:25953-2P-50HP-VLC:25953-2P-60HP-VLC:25953-4P-3HP-VLC:25953-4P-5HP-VLC:25953-4P-7.5HP-VLC: | X3 | 125# ANSI Flange | Hardware_Steel_Gr5 | Hardware_Steel_Gr5 | 96699202 | HW,LC,9.5" X3,STL GRADE5 | :143JM:145JM:182JM:184JM:213JM:215JM: | A100091 | LT027 | 0
| Price_BOM_VLC_VLSC_Hardware_099 | :25953-2P-20HP-VLC:25953-2P-25HP-VLC:25953-2P-30HP-VLC:25953-2P-40HP-VLC:25953-2P-50HP-VLC:25953-2P-60HP-VLC:25953-4P-3HP-VLC:25953-4P-5HP-VLC:25953-4P-7.5HP-VLC: | X3 | 250# ANSI Flange | Hardware_Steel_Gr8 | Hardware_Steel_Gr8 | 96769893 | HW,LC,9.5" X3,STL GRADE8 | :143JM:145JM:182JM:184JM:213JM:215JM: | A100092 | LT027 | 0
| Price_BOM_VLC_VLSC_Hardware_101 | :25953-2P-20HP-VLC:25953-2P-25HP-VLC:25953-2P-30HP-VLC:25953-2P-40HP-VLC:25953-2P-50HP-VLC:25953-2P-60HP-VLC:25953-4P-3HP-VLC:25953-4P-5HP-VLC:25953-4P-7.5HP-VLC: | X4 | 125# ANSI Flange | Hardware_Steel_Gr5 | Hardware_Steel_Gr5 | 96699211 | HW,LC,9.5" X4,STL GRADE5 | :254JM:256JM:284JM:286JM:324JM:326JM:364JMZ:365JMZ: | A100091 | LT027 | 0
| Price_BOM_VLC_VLSC_Hardware_102 | :25953-2P-20HP-VLC:25953-2P-25HP-VLC:25953-2P-30HP-VLC:25953-2P-40HP-VLC:25953-2P-50HP-VLC:25953-2P-60HP-VLC:25953-4P-3HP-VLC:25953-4P-5HP-VLC:25953-4P-7.5HP-VLC: | X4 | 250# ANSI Flange | Hardware_Steel_Gr8 | Hardware_Steel_Gr8 | 96769906 | HW,LC,9.5" X4,STL GRADE8 | :254JM:256JM:284JM:286JM:324JM:326JM:364JMZ:365JMZ: | A100092 | LT027 | 0
| Price_BOM_VLC_VLSC_Hardware_104 | :25953-2P-20HP-VLSC:25953-2P-25HP-VLSC:25953-2P-30HP-VLSC:25953-2P-40HP-VLSC:25953-2P-50HP-VLSC:25953-2P-60HP-VLSC:25953-4P-3HP-VLSC:25953-4P-5HP-VLSC:25953-4P-7.5HP-VLSC: | X3 | 125# ANSI Flange | Hardware_Steel_Gr5 | Hardware_Steel_Gr5 | 96774813 | HW,VLS,9.5" X3/4,TC,STL GRADE5 | :182TC:184TC:213TC:215TC:254TC:256TC: | A100091 | LT027 | 0
| Price_BOM_VLC_VLSC_Hardware_105 | :25953-2P-20HP-VLSC:25953-2P-25HP-VLSC:25953-2P-30HP-VLSC:25953-2P-40HP-VLSC:25953-2P-50HP-VLSC:25953-2P-60HP-VLSC:25953-4P-3HP-VLSC:25953-4P-5HP-VLSC:25953-4P-7.5HP-VLSC: | X3 | 250# ANSI Flange | Hardware_Steel_Gr8 | Hardware_Steel_Gr8 | RTF |  | :182TC:184TC:213TC:215TC:254TC:256TC: | A100092 | LT027 | 0
| Price_BOM_VLC_VLSC_Hardware_107 | :25953-2P-20HP-VLSC:25953-2P-25HP-VLSC:25953-2P-30HP-VLSC:25953-2P-40HP-VLSC:25953-2P-50HP-VLSC:25953-2P-60HP-VLSC:25953-4P-3HP-VLSC:25953-4P-5HP-VLSC:25953-4P-7.5HP-VLSC: | X3 | 125# ANSI Flange | Hardware_Steel_Gr5 | Hardware_Steel_Gr5 | 96774814 | HW,VLS,9.5" X3/4,TC,ADP,STL GRADE5 | :284TC:286TC: | A100091 | LT027 | 0
| Price_BOM_VLC_VLSC_Hardware_108 | :25953-2P-20HP-VLSC:25953-2P-25HP-VLSC:25953-2P-30HP-VLSC:25953-2P-40HP-VLSC:25953-2P-50HP-VLSC:25953-2P-60HP-VLSC:25953-4P-3HP-VLSC:25953-4P-5HP-VLSC:25953-4P-7.5HP-VLSC: | X3 | 250# ANSI Flange | Hardware_Steel_Gr8 | Hardware_Steel_Gr8 | RTF |  | :284TC:286TC: | A100092 | LT027 | 0
| Price_BOM_VLC_VLSC_Hardware_110 | :25953-2P-20HP-VLSC:25953-2P-25HP-VLSC:25953-2P-30HP-VLSC:25953-2P-40HP-VLSC:25953-2P-50HP-VLSC:25953-2P-60HP-VLSC:25953-4P-3HP-VLSC:25953-4P-5HP-VLSC:25953-4P-7.5HP-VLSC: | X4 | 125# ANSI Flange | Hardware_Steel_Gr5 | Hardware_Steel_Gr5 | 96774813 | HW,VLS,9.5" X3/4,TC,STL GRADE 5 | :182TC:184TC:213TC:215TC:254TC:256TC: | A100091 | LT027 | 0
| Price_BOM_VLC_VLSC_Hardware_111 | :25953-2P-20HP-VLSC:25953-2P-25HP-VLSC:25953-2P-30HP-VLSC:25953-2P-40HP-VLSC:25953-2P-50HP-VLSC:25953-2P-60HP-VLSC:25953-4P-3HP-VLSC:25953-4P-5HP-VLSC:25953-4P-7.5HP-VLSC: | X4 | 250# ANSI Flange | Hardware_Steel_Gr8 | Hardware_Steel_Gr8 | RTF |  | :182TC:184TC:213TC:215TC:254TC:256TC: | A100092 | LT027 | 0
| Price_BOM_VLC_VLSC_Hardware_113 | :25953-2P-20HP-VLSC:25953-2P-25HP-VLSC:25953-2P-30HP-VLSC:25953-2P-40HP-VLSC:25953-2P-50HP-VLSC:25953-2P-60HP-VLSC:25953-4P-3HP-VLSC:25953-4P-5HP-VLSC:25953-4P-7.5HP-VLSC: | X4 | 125# ANSI Flange | Hardware_Steel_Gr5 | Hardware_Steel_Gr5 | 96774814 | HW,VLS,9.5" X3/4,TC,ADP,STL GRADE5 | :284TC:286TC:284TSC:286TSC: | A100091 | LT027 | 0
| Price_BOM_VLC_VLSC_Hardware_114 | :25953-2P-20HP-VLSC:25953-2P-25HP-VLSC:25953-2P-30HP-VLSC:25953-2P-40HP-VLSC:25953-2P-50HP-VLSC:25953-2P-60HP-VLSC:25953-4P-3HP-VLSC:25953-4P-5HP-VLSC:25953-4P-7.5HP-VLSC: | X4 | 250# ANSI Flange | Hardware_Steel_Gr8 | Hardware_Steel_Gr8 | RTF |  | :284TC:286TC:284TSC:286TSC: | A100092 | LT027 | 0
| Price_BOM_VLC_VLSC_Hardware_116 | :25121-4P-5HP-VLC:25121-4P-7.5HP-VLC:25121-4P-10HP-VLC: | X3 | 125# ANSI Flange | Hardware_Steel_Gr5 | Hardware_Steel_Gr5 | 96699226 | HW,LC,2012 X3,STL GRADE5 | :143JM:145JM:182JM:184JM:213JM:215JM: | A100091 | LT027 | 0
| Price_BOM_VLC_VLSC_Hardware_117 | :25121-4P-5HP-VLC:25121-4P-7.5HP-VLC:25121-4P-10HP-VLC: | X3 | 250# ANSI Flange | Hardware_Steel_Gr8 | Hardware_Steel_Gr8 | 96769896 | HW,LC,2012 X3,STL GRADE8 | :143JM:145JM:182JM:184JM:213JM:215JM: | A100092 | LT027 | 0
| Price_BOM_VLC_VLSC_Hardware_119 | :25121-4P-15HP-VLC: | XA | 125# ANSI Flange | Hardware_Steel_Gr5 | Hardware_Steel_Gr5 | 96699213 | HW,LC,12" XA,STL GRADE5 | :213JMZ:215JMZ:254JM:256JM:284JM:286JM:324JM:326JM:364JMZ:365JMZ: | A100091 | LT027 | 0
| Price_BOM_VLC_VLSC_Hardware_120 | :25121-4P-15HP-VLC: | XA | 250# ANSI Flange | Hardware_Steel_Gr8 | Hardware_Steel_Gr8 | 96769908 | HW,LC,12" XA,STL GRADE8 | :213JMZ:215JMZ:254JM:256JM:284JM:286JM:324JM:326JM:364JMZ:365JMZ: | A100092 | LT027 | 0
| Price_BOM_VLC_VLSC_Hardware_122 | :25121-4P-5HP-VLSC:25121-4P-7.5HP-VLSC:25121-4P-10HP-VLSC: | X3 | 125# ANSI Flange | Hardware_Steel_Gr5 | Hardware_Steel_Gr5 | 96774815 | HW,VLS,12" X3/A/5,8.50"AK,TC,STL GRD5 | :182TC:184TC:213TC:215TC:254TC:256TC: | A100091 | LT027 | 0
| Price_BOM_VLC_VLSC_Hardware_123 | :25121-4P-5HP-VLSC:25121-4P-7.5HP-VLSC:25121-4P-10HP-VLSC: | X3 | 250# ANSI Flange | Hardware_Steel_Gr8 | Hardware_Steel_Gr8 | RTF |  | :182TC:184TC:213TC:215TC:254TC:256TC: | A100092 | LT027 | 0
| Price_BOM_VLC_VLSC_Hardware_125 | :25121-4P-5HP-VLSC:25121-4P-7.5HP-VLSC:25121-4P-10HP-VLSC: | X3 | 125# ANSI Flange | Hardware_Steel_Gr5 | Hardware_Steel_Gr5 | 96774816 | HW,VLS,12" X3/A/5,8.50"AK,TC,ADP,STLGRD5 | :284TC:286TC: | A100091 | LT027 | 0
| Price_BOM_VLC_VLSC_Hardware_126 | :25121-4P-5HP-VLSC:25121-4P-7.5HP-VLSC:25121-4P-10HP-VLSC: | X3 | 250# ANSI Flange | Hardware_Steel_Gr8 | Hardware_Steel_Gr8 | RTF |  | :284TC:286TC: | A100092 | LT027 | 0
| Price_BOM_VLC_VLSC_Hardware_128 | :25121-4P-15HP-VLSC: | XA | 125# ANSI Flange | Hardware_Steel_Gr5 | Hardware_Steel_Gr5 | 96774815 | HW,VLS,12" X3/A/5,8.50"AK,TC,STL GRD5 | :182TC:184TC:213TC:215TC:254TC:256TC: | A100091 | LT027 | 0
| Price_BOM_VLC_VLSC_Hardware_129 | :25121-4P-15HP-VLSC: | XA | 250# ANSI Flange | Hardware_Steel_Gr8 | Hardware_Steel_Gr8 | RTF |  | :182TC:184TC:213TC:215TC:254TC:256TC: | A100092 | LT027 | 0
| Price_BOM_VLC_VLSC_Hardware_131 | :30123-4P-7.5HP-VLC:30123-4P-10HP-VLC: | X3 | 125# ANSI Flange | Hardware_Steel_Gr5 | Hardware_Steel_Gr5 | 96699206 | HW,LC,2512 X3,STL GRADE5 | :143JM:145JM:182JM:184JM:213JM:215JM: | A100091 | LT027 | 0
| Price_BOM_VLC_VLSC_Hardware_132 | :30123-4P-7.5HP-VLC:30123-4P-10HP-VLC: | X3 | 250# ANSI Flange | Hardware_Steel_Gr8 | Hardware_Steel_Gr8 | 96769902 | HW,LC,2512 X3,STL GRADE8 | :143JM:145JM:182JM:184JM:213JM:215JM: | A100092 | LT027 | 0
| Price_BOM_VLC_VLSC_Hardware_134 | :30123-4P-15HP-VLC:30123-4P-20HP-VLC: | XA | 125# ANSI Flange | Hardware_Steel_Gr5 | Hardware_Steel_Gr5 | 96699213 | HW,LC,12" XA,STL GRADE5 | :213JMZ:215JMZ:254JM:256JM:284JM:286JM:324JM:326JM:364JMZ:365JMZ: | A100091 | LT027 | 0
| Price_BOM_VLC_VLSC_Hardware_135 | :30123-4P-15HP-VLC:30123-4P-20HP-VLC: | XA | 250# ANSI Flange | Hardware_Steel_Gr8 | Hardware_Steel_Gr8 | 96769914 | HW,LC,12" XA,STL GRADE8 | :213JMZ:215JMZ:254JM:256JM:284JM:286JM:324JM:326JM:364JMZ:365JMZ: | A100092 | LT027 | 0
| Price_BOM_VLC_VLSC_Hardware_137 | :30123-4P-7.5HP-VLSC:30123-4P-10HP-VLSC: | X3 | 125# ANSI Flange | Hardware_Steel_Gr5 | Hardware_Steel_Gr5 | 96774815 | HW,VLS,12" X3/A/5,8.50"AK,TC,STL GRD5 | :182TC:184TC:213TC:215TC:254TC:256TC: | A100091 | LT027 | 0
| Price_BOM_VLC_VLSC_Hardware_138 | :30123-4P-7.5HP-VLSC:30123-4P-10HP-VLSC: | X3 | 250# ANSI Flange | Hardware_Steel_Gr8 | Hardware_Steel_Gr8 | RTF |  | :182TC:184TC:213TC:215TC:254TC:256TC: | A100092 | LT027 | 0
| Price_BOM_VLC_VLSC_Hardware_140 | :30123-4P-7.5HP-VLSC:30123-4P-10HP-VLSC: | X3 | 125# ANSI Flange | Hardware_Steel_Gr5 | Hardware_Steel_Gr5 | 96774816 | HW,VLS,12" X3/A/5,8.50"AK,TC,ADP,STLGRD5 | :284TC:286TC: | A100091 | LT027 | 0
| Price_BOM_VLC_VLSC_Hardware_141 | :30123-4P-7.5HP-VLSC:30123-4P-10HP-VLSC: | X3 | 250# ANSI Flange | Hardware_Steel_Gr8 | Hardware_Steel_Gr8 | RTF |  | :284TC:286TC: | A100092 | LT027 | 0
| Price_BOM_VLC_VLSC_Hardware_143 | :30123-4P-15HP-VLSC:30123-4P-20HP-VLSC: | XA | 125# ANSI Flange | Hardware_Steel_Gr5 | Hardware_Steel_Gr5 | 96774815 | HW,VLS,12" X3/A/5,8.50"AK,TC,STL GRD5 | :182TC:184TC:213TC:215TC:254TC:256TC: | A100091 | LT027 | 0
| Price_BOM_VLC_VLSC_Hardware_144 | :30123-4P-15HP-VLSC:30123-4P-20HP-VLSC: | XA | 250# ANSI Flange | Hardware_Steel_Gr8 | Hardware_Steel_Gr8 | RTF |  | :182TC:184TC:213TC:215TC:254TC:256TC: | A100092 | LT027 | 0
| Price_BOM_VLC_VLSC_Hardware_146 | :30123-4P-15HP-VLSC:30123-4P-20HP-VLSC: | XA | 125# ANSI Flange | Hardware_Steel_Gr5 | Hardware_Steel_Gr5 | 96774816 | HW,VLS,12" X3/A/5,8.50"AK,TC,ADP,STLGRD5 | :284TC:286TC: | A100091 | LT027 | 0
| Price_BOM_VLC_VLSC_Hardware_147 | :30123-4P-15HP-VLSC:30123-4P-20HP-VLSC: | XA | 250# ANSI Flange | Hardware_Steel_Gr8 | Hardware_Steel_Gr8 | 98548468 |  | :284TC:286TC: | A100092 | LT027 | 0
| Price_BOM_VLC_VLSC_Hardware_149 | :30707-4P-3HP-VLC:30707-4P-5HP-VLC:30707-2P-15HP-VLC: | X3 | 125# ANSI Flange | Hardware_Steel_Gr5 | Hardware_Steel_Gr5 | 96699201 | HW,LC,7" X3,STL GRADE5 | :143JM:145JM:182JM:184JM:213JM:215JM: | A100091 | LT027 | 0
| Price_BOM_VLC_VLSC_Hardware_150 | :30707-4P-3HP-VLC:30707-4P-5HP-VLC:30707-2P-15HP-VLC: | X3 | 250# ANSI Flange | Hardware_Steel_Gr8 | Hardware_Steel_Gr8 | 96769898 | HW,LC,7" X3,STL GRADE8 | :143JM:145JM:182JM:184JM:213JM:215JM: | A100092 | LT027 | 0
| Price_BOM_VLC_VLSC_Hardware_152 | :30707-2P-15HP-VLC:30707-2P-20HP-VLC:30707-2P-25HP-VLC:30707-2P-30HP-VLC: | X4 | 125# ANSI Flange | Hardware_Steel_Gr5 | Hardware_Steel_Gr5 | 96699209 | HW,LC,7" X4,STL GRADE5 | :254JM:256JM:284JM:286JM:324JM:326JM:364JMZ:365JMZ: | A100091 | LT027 | 0
| Price_BOM_VLC_VLSC_Hardware_153 | :30707-2P-15HP-VLC:30707-2P-20HP-VLC:30707-2P-25HP-VLC:30707-2P-30HP-VLC: | X4 | 250# ANSI Flange | Hardware_Steel_Gr8 | Hardware_Steel_Gr8 | 96769910 | HW,LC,7" X4,STL GRADE8 | :254JM:256JM:284JM:286JM:324JM:326JM:364JMZ:365JMZ: | A100092 | LT027 | 0
| Price_BOM_VLC_VLSC_Hardware_155 | :30707-4P-3HP-VLSC:30707-4P-5HP-VLSC:30707-2P-15HP-VLSC: | X3 | 125# ANSI Flange | Hardware_Steel_Gr5 | Hardware_Steel_Gr5 | 96772283 | HW,VLS,7" X3/4,TC,STL GRADE5 | :182TC:184TC:213TC:215TC:254TC:256TC: | A100091 | LT027 | 0
| Price_BOM_VLC_VLSC_Hardware_156 | :30707-4P-3HP-VLSC:30707-4P-5HP-VLSC:30707-2P-15HP-VLSC: | X3 | 250# ANSI Flange | Hardware_Steel_Gr8 | Hardware_Steel_Gr8 | RTF |  | :182TC:184TC:213TC:215TC:254TC:256TC: | A100092 | LT027 | 0
| Price_BOM_VLC_VLSC_Hardware_158 | :30707-2P-15HP-VLSC:30707-2P-20HP-VLSC:30707-2P-25HP-VLSC:30707-2P-30HP-VLSC: | X4 | 125# ANSI Flange | Hardware_Steel_Gr5 | Hardware_Steel_Gr5 | 96772283 | HW,VLS,7" X3/4,TC,STL GRADE5 | :182TC:184TC:213TC:215TC:254TC:256TC: | A100091 | LT027 | 0
| Price_BOM_VLC_VLSC_Hardware_159 | :30707-2P-15HP-VLSC:30707-2P-20HP-VLSC:30707-2P-25HP-VLSC:30707-2P-30HP-VLSC: | X4 | 250# ANSI Flange | Hardware_Steel_Gr8 | Hardware_Steel_Gr8 | RTF |  | :182TC:184TC:213TC:215TC:254TC:256TC: | A100092 | LT027 | 0
| Price_BOM_VLC_VLSC_Hardware_161 | :30707-2P-15HP-VLSC:30707-2P-20HP-VLSC:30707-2P-25HP-VLSC:30707-2P-30HP-VLSC: | X4 | 125# ANSI Flange | Hardware_Steel_Gr5 | Hardware_Steel_Gr5 | 96772284 | HW,VLS,7" X3/4,TC,ADP,STL GRADE5 | :284TC:286TC:284TSC:286TSC: | A100091 | LT027 | 0
| Price_BOM_VLC_VLSC_Hardware_162 | :30707-2P-15HP-VLSC:30707-2P-20HP-VLSC:30707-2P-25HP-VLSC:30707-2P-30HP-VLSC: | X4 | 250# ANSI Flange | Hardware_Steel_Gr8 | Hardware_Steel_Gr8 | RTF |  | :284TC:286TC:284TSC:286TSC: | A100092 | LT027 | 0
| Price_BOM_VLC_VLSC_Hardware_164 | :30957-4P-5HP-VLC:30957-4P-7.5HP-VLC:30957-4P-10HP-VLC: | X3 | 125# ANSI Flange | Hardware_Steel_Gr5 | Hardware_Steel_Gr5 | 96699202 | HW,LC,9.5" X3,STL GRADE5 | :143JM:145JM:182JM:184JM:213JM:215JM: | A100091 | LT027 | 0
| Price_BOM_VLC_VLSC_Hardware_165 | :30957-4P-5HP-VLC:30957-4P-7.5HP-VLC:30957-4P-10HP-VLC: | X3 | 250# ANSI Flange | Hardware_Steel_Gr8 | Hardware_Steel_Gr8 | 96769900 | HW,LC,9.5" X3,STL GRADE8 | :143JM:145JM:182JM:184JM:213JM:215JM: | A100092 | LT027 | 0
| Price_BOM_VLC_VLSC_Hardware_167 | :30957-2P-30HP-VLC:30957-2P-40HP-VLC:30957-2P-50HP-VLC:30957-2P-60HP-VLC: | X4 | 125# ANSI Flange | Hardware_Steel_Gr5 | Hardware_Steel_Gr5 | 96699211 | HW,LC,9.5" X4,STL GRADE5 | :213JMZ:215JMZ:254JM:256JM:284JM:286JM:324JM:326JM:364JMZ:365JMZ: | A100091 | LT027 | 0
| Price_BOM_VLC_VLSC_Hardware_168 | :30957-2P-30HP-VLC:30957-2P-40HP-VLC:30957-2P-50HP-VLC:30957-2P-60HP-VLC: | X4 | 250# ANSI Flange | Hardware_Steel_Gr8 | Hardware_Steel_Gr8 | 96769912 | HW,LC,9.5" X4,STL GRADE8 | :213JMZ:215JMZ:254JM:256JM:284JM:286JM:324JM:326JM:364JMZ:365JMZ: | A100092 | LT027 | 0
| Price_BOM_VLC_VLSC_Hardware_170 | :30957-4P-5HP-VLSC:30957-4P-7.5HP-VLSC:30957-4P-10HP-VLSC: | X3 | 125# ANSI Flange | Hardware_Steel_Gr5 | Hardware_Steel_Gr5 | 96774813 | HW,VLS,9.5" X3/4,TC,STL GRADE5 | :182TC:184TC:213TC:215TC:254TC:256TC: | A100091 | LT027 | 0
| Price_BOM_VLC_VLSC_Hardware_171 | :30957-4P-5HP-VLSC:30957-4P-7.5HP-VLSC:30957-4P-10HP-VLSC: | X3 | 250# ANSI Flange | Hardware_Steel_Gr8 | Hardware_Steel_Gr8 | RTF |  | :182TC:184TC:213TC:215TC:254TC:256TC: | A100092 | LT027 | 0
| Price_BOM_VLC_VLSC_Hardware_173 | :30957-4P-5HP-VLSC:30957-4P-7.5HP-VLSC:30957-4P-10HP-VLSC: | X3 | 125# ANSI Flange | Hardware_Steel_Gr5 | Hardware_Steel_Gr5 | 96774814 | HW,VLS,9.5" X3/4,TC,ADP,STL GRADE5 | :284TC:286TC: | A100091 | LT027 | 0
| Price_BOM_VLC_VLSC_Hardware_174 | :30957-4P-5HP-VLSC:30957-4P-7.5HP-VLSC:30957-4P-10HP-VLSC: | X3 | 250# ANSI Flange | Hardware_Steel_Gr8 | Hardware_Steel_Gr8 | RTF |  | :284TC:286TC: | A100092 | LT027 | 0
| Price_BOM_VLC_VLSC_Hardware_176 | :30957-2P-30HP-VLSC:30957-2P-40HP-VLSC:30957-2P-50HP-VLSC:30957-2P-60HP-VLSC: | X4 | 125# ANSI Flange | Hardware_Steel_Gr5 | Hardware_Steel_Gr5 | 96774813 | HW,VLS,9.5" X3/4,TC,STL GRADE 5 | :182TC:184TC:213TC:215TC:254TC:256TC: | A100091 | LT027 | 0
| Price_BOM_VLC_VLSC_Hardware_177 | :30957-2P-30HP-VLSC:30957-2P-40HP-VLSC:30957-2P-50HP-VLSC:30957-2P-60HP-VLSC: | X4 | 250# ANSI Flange | Hardware_Steel_Gr8 | Hardware_Steel_Gr8 | RTF |  | :182TC:184TC:213TC:215TC:254TC:256TC: | A100092 | LT027 | 0
| Price_BOM_VLC_VLSC_Hardware_179 | :30957-2P-30HP-VLSC:30957-2P-40HP-VLSC:30957-2P-50HP-VLSC:30957-2P-60HP-VLSC: | X4 | 125# ANSI Flange | Hardware_Steel_Gr5 | Hardware_Steel_Gr5 | 96774814 | HW,VLS,9.5" X3/4,TC,ADP,STL GRADE5 | :284TC:286TC:284TSC:286TSC:324TSC:326TSC: | A100091 | LT027 | 0
| Price_BOM_VLC_VLSC_Hardware_180 | :30957-2P-30HP-VLSC:30957-2P-40HP-VLSC:30957-2P-50HP-VLSC:30957-2P-60HP-VLSC: | X4 | 250# ANSI Flange | Hardware_Steel_Gr8 | Hardware_Steel_Gr8 | RTF |  | :284TC:286TC:284TSC:286TSC:324TSC:326TSC: | A100092 | LT027 | 0
| Price_BOM_VLC_VLSC_Hardware_182 | :40121-4P-15HP-VLC:40121-4P-20HP-VLC:40121-4P-25HP-VLC: | XA | 125# ANSI Flange | Hardware_Steel_Gr5 | Hardware_Steel_Gr5 | 96699213 | HW,LC,12" XA,STL GRADE5 | :213JMZ:215JMZ:254JM:256JM:284JM:286JM:324JM:326JM:364JMZ:365JMZ: | A100091 | LT027 | 0
| Price_BOM_VLC_VLSC_Hardware_183 | :40121-4P-15HP-VLC:40121-4P-20HP-VLC:40121-4P-25HP-VLC: | XA | 250# ANSI Flange | Hardware_Steel_Gr8 | Hardware_Steel_Gr8 | 96769914 | HW,LC,12" XA,STL GRADE8 | :254JM:256JM:284JM:286JM:324JM:326JM:364JMZ:365JMZ: | A100092 | LT027 | 0
| Price_BOM_VLC_VLSC_Hardware_185 | :40127-4P-15HP-VLC:40127-4P-20HP-VLC:40127-4P-25HP-VLC:40127-4P-30HP-VLC: | XA | 125# ANSI Flange | Hardware_Steel_Gr5 | Hardware_Steel_Gr5 | 96699213 | HW,LC,12" XA,STL GRADE5 | :213JMZ:215JMZ:254JM:256JM:284JM:286JM:324JM:326JM:364JMZ:365JMZ: | A100091 | LT027 | 0
| Price_BOM_VLC_VLSC_Hardware_186 | :40127-4P-15HP-VLC:40127-4P-20HP-VLC:40127-4P-25HP-VLC:40127-4P-30HP-VLC: | XA | 250# ANSI Flange | Hardware_Steel_Gr8 | Hardware_Steel_Gr8 | 96769914 | HW,LC,12" XA,STL GRADE8 | :254JM:256JM:284JM:286JM:324JM:326JM:364JMZ:365JMZ: | A100092 | LT027 | 0
| Price_BOM_VLC_VLSC_Hardware_188 | :40121-4P-15HP-VLSC:40121-4P-20HP-VLSC:40121-4P-25HP-VLSC: | XA | 125# ANSI Flange | Hardware_Steel_Gr5 | Hardware_Steel_Gr5 | 96774816 | HW,VLS,12" X3/A/5,8.50"AK,TC,ADP,STLGRD5 | :284TC:286TC: | A100091 | LT027 | 0
| Price_BOM_VLC_VLSC_Hardware_189 | :40121-4P-15HP-VLSC:40121-4P-20HP-VLSC:40121-4P-25HP-VLSC: | XA | 250# ANSI Flange | Hardware_Steel_Gr8 | Hardware_Steel_Gr8 | 98548468 |  | :284TC:286TC: | A100092 | LT027 | 0
| Price_BOM_VLC_VLSC_Hardware_191 | :40121-4P-15HP-VLSC:40121-4P-20HP-VLSC:40121-4P-25HP-VLSC: | XA | 125# ANSI Flange | Hardware_Steel_Gr5 | Hardware_Steel_Gr5 | 96759582 |  | :324TC:326TC: | A100091 | LT027 | 0
| Price_BOM_VLC_VLSC_Hardware_192 | :40121-4P-15HP-VLSC:40121-4P-20HP-VLSC:40121-4P-25HP-VLSC: | XA | 250# ANSI Flange | Hardware_Steel_Gr8 | Hardware_Steel_Gr8 | 98548468 |  | :324TC:326TC: | A100092 | LT027 | 0
| Price_BOM_VLC_VLSC_Hardware_194 | :40121-4P-15HP-VLSC:40121-4P-20HP-VLSC:40121-4P-25HP-VLSC: | XA | 125# ANSI Flange | Hardware_Steel_Gr5 | Hardware_Steel_Gr5 | RTF |  | :364TC:365TC: | A100091 | LT027 | 0
| Price_BOM_VLC_VLSC_Hardware_195 | :40121-4P-15HP-VLSC:40121-4P-20HP-VLSC:40121-4P-25HP-VLSC: | XA | 250# ANSI Flange | Hardware_Steel_Gr8 | Hardware_Steel_Gr8 | 98548468 |  | :364TC:365TC: | A100092 | LT027 | 0
| Price_BOM_VLC_VLSC_Hardware_197 | :40127-4P-15HP-VLSC:40127-4P-20HP-VLSC:40127-4P-25HP-VLSC:40127-4P-30HP-VLSC: | XA | 125# ANSI Flange | Hardware_Steel_Gr5 | Hardware_Steel_Gr5 | 96774816 | HW,VLS,12" X3/A/5,8.50"AK,TC,ADP,STLGRD5 | :284TC:286TC: | A100091 | LT027 | 0
| Price_BOM_VLC_VLSC_Hardware_198 | :40127-4P-15HP-VLSC:40127-4P-20HP-VLSC:40127-4P-25HP-VLSC:40127-4P-30HP-VLSC: | XA | 250# ANSI Flange | Hardware_Steel_Gr8 | Hardware_Steel_Gr8 | 98548468 |  | :284TC:286TC: | A100092 | LT027 | 0
| Price_BOM_VLC_VLSC_Hardware_200 | :40127-4P-15HP-VLSC:40127-4P-20HP-VLSC:40127-4P-25HP-VLSC:40127-4P-30HP-VLSC: | XA | 125# ANSI Flange | Hardware_Steel_Gr5 | Hardware_Steel_Gr5 | 96759582 |  | :324TC:326TC: | A100091 | LT027 | 0
| Price_BOM_VLC_VLSC_Hardware_201 | :40127-4P-15HP-VLSC:40127-4P-20HP-VLSC:40127-4P-25HP-VLSC:40127-4P-30HP-VLSC: | XA | 250# ANSI Flange | Hardware_Steel_Gr8 | Hardware_Steel_Gr8 | 98548468 |  | :324TC:326TC: | A100092 | LT027 | 0
| Price_BOM_VLC_VLSC_Hardware_203 | :40127-4P-15HP-VLSC:40127-4P-20HP-VLSC:40127-4P-25HP-VLSC:40127-4P-30HP-VLSC: | XA | 125# ANSI Flange | Hardware_Steel_Gr5 | Hardware_Steel_Gr5 | RTF |  | :364TC:365TC: | A100091 | LT027 | 0
| Price_BOM_VLC_VLSC_Hardware_204 | :40127-4P-15HP-VLSC:40127-4P-20HP-VLSC:40127-4P-25HP-VLSC:40127-4P-30HP-VLSC: | XA | 250# ANSI Flange | Hardware_Steel_Gr8 | Hardware_Steel_Gr8 | 98548468 |  | :364TC:365TC: | A100092 | LT027 | 0
| Price_BOM_VLC_VLSC_Hardware_206 | :40157-4P-30HP-VLC:40157-4P-40HP-VLC:40157-4P-50HP-VLC: | XA | 125# ANSI Flange | Hardware_Steel_Gr5 | Hardware_Steel_Gr5 | RTF |  | :254JM:256JM:284JM:286JM:324JM:326JM:364JMZ:365JMZ: | A100091 | LT027 | 0
| Price_BOM_VLC_VLSC_Hardware_207 | :40157-4P-30HP-VLC:40157-4P-40HP-VLC:40157-4P-50HP-VLC: | XA | 250# ANSI Flange | Hardware_Steel_Gr8 | Hardware_Steel_Gr8 | RTF |  | :254JM:256JM:284JM:286JM:324JM:326JM:364JMZ:365JMZ: | A100092 | LT027 | 0
| Price_BOM_VLC_VLSC_Hardware_209 | :40157-4P-30HP-VLSC:40157-4P-40HP-VLSC:40157-4P-50HP-VLSC: | XA | 125# ANSI Flange | Hardware_Steel_Gr5 | Hardware_Steel_Gr5 | 96759584 | HW,VLS,15" XA,8.5"AK,TC,STL GRD5 | :182TC:184TC:213TC:215TC:254TC:256TC: | A100091 | LT027 | 0
| Price_BOM_VLC_VLSC_Hardware_211 | :40157-4P-30HP-VLSC:40157-4P-40HP-VLSC:40157-4P-50HP-VLSC: | XA | 250# ANSI Flange | Hardware_Steel_Gr8 | Hardware_Steel_Gr8 | RTF |  | :182TC:184TC:213TC:215TC:254TC:256TC: | A100092 | LT027 | 0
| Price_BOM_VLC_VLSC_Hardware_212 | :40157-4P-30HP-VLSC:40157-4P-40HP-VLSC:40157-4P-50HP-VLSC: | XA | 125# ANSI Flange | Hardware_Steel_Gr5 | Hardware_Steel_Gr5 | 96759585 | HW,VLS,15" XA,8.5"AK,TC,ADP,STL GRD5 | :284TC:286TC: | A100091 | LT027 | 0
| Price_BOM_VLC_VLSC_Hardware_214 | :40157-4P-30HP-VLSC:40157-4P-40HP-VLSC:40157-4P-50HP-VLSC: | XA | 250# ANSI Flange | Hardware_Steel_Gr8 | Hardware_Steel_Gr8 | RTF |  | :284TC:286TC: | A100092 | LT027 | 0
| Price_BOM_VLC_VLSC_Hardware_215 | :40157-4P-30HP-VLSC:40157-4P-40HP-VLSC:40157-4P-50HP-VLSC: | XA | 125# ANSI Flange | Hardware_Steel_Gr5 | Hardware_Steel_Gr5 | 96759583 | HW,VLS,15" XA/5,12"AK,TC,STL GRD5 | :324TSC:326TSC:324TC:326TC:364TSC:365TSC:364TC:365TC: | A100091 | LT027 | 0
| Price_BOM_VLC_VLSC_Hardware_217 | :40157-4P-30HP-VLSC:40157-4P-40HP-VLSC:40157-4P-50HP-VLSC: | XA | 250# ANSI Flange | Hardware_Steel_Gr8 | Hardware_Steel_Gr8 | RTF |  | :324TSC:326TSC:324TC:326TC:364TSC:365TSC:364TC:365TC: | A100092 | LT027 | 0
| Price_BOM_VLC_VLSC_Hardware_218 | :40707-4P-3HP-VLC:40707-4P-5HP-VLC::40707-2P-15HP-VLC: | X3 | 125# ANSI Flange | Hardware_Steel_Gr5 | Hardware_Steel_Gr5 | 96699201 | HW,LC,7" X3,STL GRADE5 | :143JM:145JM:182JM:184JM:213JM:215JM: | A100091 | LT027 | 0
| Price_BOM_VLC_VLSC_Hardware_219 | :40707-4P-3HP-VLC:40707-4P-5HP-VLC::40707-2P-15HP-VLC: | X3 | 250# ANSI Flange | Hardware_Steel_Gr8 | Hardware_Steel_Gr8 | 96769898 | HW,LC,7" X3,STL GRADE8 | :143JM:145JM:182JM:184JM:213JM:215JM: | A100092 | LT027 | 0
| Price_BOM_VLC_VLSC_Hardware_221 | :40707-2P-15HP-VLC:40707-2P-20HP-VLC:40707-2P-25HP-VLC:40707-2P-30HP-VLC:40707-2P-40HP-VLC: | X4 | 125# ANSI Flange | Hardware_Steel_Gr5 | Hardware_Steel_Gr5 | 96699209 | HW,LC,7" X4,STL GRADE5 | :254JM:256JM:284JM:286JM:324JM:326JM:364JMZ:365JMZ: | A100091 | LT027 | 0
| Price_BOM_VLC_VLSC_Hardware_222 | :40707-2P-15HP-VLC:40707-2P-20HP-VLC:40707-2P-25HP-VLC:40707-2P-30HP-VLC:40707-2P-40HP-VLC: | X4 | 250# ANSI Flange | Hardware_Steel_Gr8 | Hardware_Steel_Gr8 | 96769910 | HW,LC,7" X4,STL GRADE8 | :254JM:256JM:284JM:286JM:324JM:326JM:364JMZ:365JMZ: | A100092 | LT027 | 0
| Price_BOM_VLC_VLSC_Hardware_224 | :40707-4P-3HP-VLSC:40707-4P-5HP-VLSC:40707-2P-15HP-VLSC: | X3 | 125# ANSI Flange | Hardware_Steel_Gr5 | Hardware_Steel_Gr5 | 96772283 | HW,VLS,7" X3/4,TC,STL GRADE5 | :182TC:184TC:213TC:215TC:254TC:256TC: | A100091 | LT027 | 0
| Price_BOM_VLC_VLSC_Hardware_225 | :40707-4P-3HP-VLSC:40707-4P-5HP-VLSC:40707-2P-15HP-VLSC: | X3 | 250# ANSI Flange | Hardware_Steel_Gr8 | Hardware_Steel_Gr8 | RTF |  | :182TC:184TC:213TC:215TC:254TC:256TC: | A100092 | LT027 | 0
| Price_BOM_VLC_VLSC_Hardware_227 | :40707-2P-15HP-VLSC:40707-2P-20HP-VLSC:40707-2P-25HP-VLSC:40707-2P-30HP-VLSC:40707-2P-40HP-VLSC: | X4 | 125# ANSI Flange | Hardware_Steel_Gr5 | Hardware_Steel_Gr5 | 96772283 | HW,VLS,7" X3/4,TC,STL GRADE5 | :182TC:184TC:213TC:215TC:254TC:256TC: | A100091 | LT027 | 0
| Price_BOM_VLC_VLSC_Hardware_228 | :40707-2P-15HP-VLSC:40707-2P-20HP-VLSC:40707-2P-25HP-VLSC:40707-2P-30HP-VLSC:40707-2P-40HP-VLSC: | X4 | 250# ANSI Flange | Hardware_Steel_Gr8 | Hardware_Steel_Gr8 | RTF |  | :182TC:184TC:213TC:215TC:254TC:256TC: | A100092 | LT027 | 0
| Price_BOM_VLC_VLSC_Hardware_230 | :40707-4P-3HP-VLSC:40707-4P-5HP-VLSC: | X3 | 125# ANSI Flange | Hardware_Steel_Gr5 | Hardware_Steel_Gr5 | 96772284 | HW,VLS,7" X3/4,TC,ADP,STL GRADE5 | :284TC:286TC: | A100091 | LT027 | 0
| Price_BOM_VLC_VLSC_Hardware_231 | :40707-4P-3HP-VLSC:40707-4P-5HP-VLSC: | X3 | 250# ANSI Flange | Hardware_Steel_Gr8 | Hardware_Steel_Gr8 | RTF |  | :284TC:286TC: | A100092 | LT027 | 0
| Price_BOM_VLC_VLSC_Hardware_233 | :40707-2P-15HP-VLSC:40707-2P-20HP-VLSC:40707-2P-25HP-VLSC:40707-2P-30HP-VLSC:40707-2P-40HP-VLSC: | X4 | 125# ANSI Flange | Hardware_Steel_Gr5 | Hardware_Steel_Gr5 | 96772284 | HW,VLS,7" X3/4,TC,ADP,STL GRADE5 | :284TC:286TC:284TSC:286TSC: | A100091 | LT027 | 0
| Price_BOM_VLC_VLSC_Hardware_234 | :40707-2P-15HP-VLSC:40707-2P-20HP-VLSC:40707-2P-25HP-VLSC:40707-2P-30HP-VLSC:40707-2P-40HP-VLSC: | X4 | 250# ANSI Flange | Hardware_Steel_Gr8 | Hardware_Steel_Gr8 | RTF |  | :284TC:286TC:284TSC:286TSC: | A100092 | LT027 | 0
| Price_BOM_VLC_VLSC_Hardware_236 | :40957-4P-5HP-VLC:40957-4P-7.5HP-VLC:40957-4P-10HP-VLC: | X3 | 125# ANSI Flange | Hardware_Steel_Gr5 | Hardware_Steel_Gr5 | 96699202 | HW,LC,9.5" X3,STL GRADE5 | :143JM:145JM:182JM:184JM:213JM:215JM: | A100091 | LT027 | 0
| Price_BOM_VLC_VLSC_Hardware_237 | :40957-4P-5HP-VLC:40957-4P-7.5HP-VLC:40957-4P-10HP-VLC: | X3 | 250# ANSI Flange | Hardware_Steel_Gr8 | Hardware_Steel_Gr8 | 96769900 | HW,LC,9.5" X3,STL GRADE8 | :143JM:145JM:182JM:184JM:213JM:215JM: | A100092 | LT027 | 0
| Price_BOM_VLC_VLSC_Hardware_239 | :40957-2P-40HP-VLC:40957-2P-50HP-VLC:40957-2P-60HP-VLC:40957-2P-75HP-VLC:40957-2P-100HP-VLC:40957-4P-15HP-VLC: | XA | 125# ANSI Flange | Hardware_Steel_Gr5 | Hardware_Steel_Gr5 | 96699212 | HW,LF,9.5" X4,STL GRADE5 | :254JM:256JM:284JM:286JM:324JM:326JM:364JMZ:365JMZ: | A100091 | LT027 | 0
| Price_BOM_VLC_VLSC_Hardware_240 | :40957-2P-40HP-VLC:40957-2P-50HP-VLC:40957-2P-60HP-VLC:40957-2P-75HP-VLC:40957-2P-100HP-VLC:40957-4P-15HP-VLC: | XA | 250# ANSI Flange | Hardware_Steel_Gr8 | Hardware_Steel_Gr8 | 96769913 | HW,LF,9.5" X4,STL GRADE8 | :254JM:256JM:284JM:286JM:324JM:326JM:364JMZ:365JMZ: | A100092 | LT027 | 0
| Price_BOM_VLC_VLSC_Hardware_242 | :40957-4P-5HP-VLSC:40957-4P-7.5HP-VLSC:40957-4P-10HP-VLSC: | X3 | 125# ANSI Flange | Hardware_Steel_Gr5 | Hardware_Steel_Gr5 | 96774813 | HW,VLS,9.5" X3/4,TC,STL GRADE5 | :182TC:184TC:213TC:215TC:254TC:256TC: | A100091 | LT027 | 0
| Price_BOM_VLC_VLSC_Hardware_243 | :40957-4P-5HP-VLSC:40957-4P-7.5HP-VLSC:40957-4P-10HP-VLSC: | X3 | 250# ANSI Flange | Hardware_Steel_Gr8 | Hardware_Steel_Gr8 | RTF |  | :182TC:184TC:213TC:215TC:254TC:256TC: | A100092 | LT027 | 0
| Price_BOM_VLC_VLSC_Hardware_245 | :40957-4P-5HP-VLSC:40957-4P-7.5HP-VLSC:40957-4P-10HP-VLSC: | X3 | 125# ANSI Flange | Hardware_Steel_Gr5 | Hardware_Steel_Gr5 | 96774814 | HW,VLS,9.5" X3/4,TC,ADP,STL GRADE5 | :284TC:286TC: | A100091 | LT027 | 0
| Price_BOM_VLC_VLSC_Hardware_246 | :40957-4P-5HP-VLSC:40957-4P-7.5HP-VLSC:40957-4P-10HP-VLSC: | X3 | 250# ANSI Flange | Hardware_Steel_Gr8 | Hardware_Steel_Gr8 | RTF |  | :284TC:286TC: | A100092 | LT027 | 0
| Price_BOM_VLC_VLSC_Hardware_248 | :40957-2P-40HP-VLSC:40957-2P-50HP-VLSC:40957-2P-60HP-VLSC:40957-2P-75HP-VLSC:40957-2P-100HP-VLSC:40957-4P-15HP-VLSC: | XA | 125# ANSI Flange | Hardware_Steel_Gr5 | Hardware_Steel_Gr5 | 96774813 | HW,VLS,9.5" X3/4,TC,STL GRADE5 | :213TC:215TC:254TC:256TC:284TSC:286TSC:284TC:286TC:324TSC:326TSC:324TC:326TC:364TSC:365TSC:364TC:365TC: | A100091 | LT027 | 0
| Price_BOM_VLC_VLSC_Hardware_249 | :40957-2P-40HP-VLSC:40957-2P-50HP-VLSC:40957-2P-60HP-VLSC:40957-2P-75HP-VLSC:40957-2P-100HP-VLSC:40957-4P-15HP-VLSC: | XA | 250# ANSI Flange | Hardware_Steel_Gr8 | Hardware_Steel_Gr8 | RTF |  | :213TC:215TC:254TC:256TC:284TSC:286TSC:284TC:286TC:324TSC:326TSC:324TC:326TC:364TSC:365TSC:364TC:365TC: | A100092 | LT027 | 0
| Price_BOM_VLC_VLSC_Hardware_251 | :50129-4P-15HP-VLC:50129-4P-20HP-VLC:50129-4P-25HP-VLC:50129-4P-30HP-VLC:50129-4P-40HP-VLC:50129-4P-50HP-VLC:50129-4P-60HP-VLC: | XA | 125# ANSI Flange | Hardware_Steel_Gr5 | Hardware_Steel_Gr5 | 96699213 | HW,LC,12" XA,STL GRADE5 | :213JMZ:215JMZ:254JM:256JM:284JM:286JM:324JM:326JM:364JMZ:365JMZ: | A100091 | LT027 | 0
| Price_BOM_VLC_VLSC_Hardware_252 | :50129-4P-15HP-VLC:50129-4P-20HP-VLC:50129-4P-25HP-VLC:50129-4P-30HP-VLC:50129-4P-40HP-VLC:50129-4P-50HP-VLC:50129-4P-60HP-VLC: | XA | 250# ANSI Flange | Hardware_Steel_Gr8 | Hardware_Steel_Gr8 | 96769914 | HW,LC,12" XA,STL GRADE8 | :254JM:256JM:284JM:286JM:324JM:326JM:364JMZ:365JMZ: | A100092 | LT027 | 0
| Price_BOM_VLC_VLSC_Hardware_254 | :5012A-4P-10HP-VLC:5012A-4P-15HP-VLC:5012A-4P-20HP-VLC:5012A-4P-25HP-VLC:5012A-4P-30HP-VLC:5012A-4P-40HP-VLC: | XA | 125# ANSI Flange | Hardware_Steel_Gr5 | Hardware_Steel_Gr5 | 96699213 | HW,LC,12" XA,STL GRADE5 | :213JMZ:215JMZ:254JM:256JM:284JM:286JM:324JM:326JM:364JMZ:365JMZ: | A100091 | LT027 | 0
| Price_BOM_VLC_VLSC_Hardware_255 | :5012A-4P-10HP-VLC:5012A-4P-15HP-VLC:5012A-4P-20HP-VLC:5012A-4P-25HP-VLC:5012A-4P-30HP-VLC:5012A-4P-40HP-VLC: | XA | 250# ANSI Flange | Hardware_Steel_Gr8 | Hardware_Steel_Gr8 | 96769914 | HW,LC,12" XA,STL GRADE8 | :254JM:256JM:284JM:286JM:324JM:326JM:364JMZ:365JMZ: | A100092 | LT027 | 0
| Price_BOM_VLC_VLSC_Hardware_257 | :50129-4P-15HP-VLSC:50129-4P-20HP-VLSC:50129-4P-25HP-VLSC:50129-4P-30HP-VLSC:50129-4P-40HP-VLSC:50129-4P-50HP-VLSC:50129-4P-60HP-VLSC: | XA | 125# ANSI Flange | Hardware_Steel_Gr5 | Hardware_Steel_Gr5 | 96774816 | HW,VLS,12" X3/A/5,8.50"AK,TC,ADP,STLGRD5 | :284TC:286TC: | A100091 | LT027 | 0
| Price_BOM_VLC_VLSC_Hardware_258 | :50129-4P-15HP-VLSC:50129-4P-20HP-VLSC:50129-4P-25HP-VLSC:50129-4P-30HP-VLSC:50129-4P-40HP-VLSC:50129-4P-50HP-VLSC:50129-4P-60HP-VLSC: | XA | 250# ANSI Flange | Hardware_Steel_Gr8 | Hardware_Steel_Gr8 | 98548468 |  | :284TC:286TC: | A100092 | LT027 | 0
| Price_BOM_VLC_VLSC_Hardware_260 | :50129-4P-15HP-VLSC:50129-4P-20HP-VLSC:50129-4P-25HP-VLSC:50129-4P-30HP-VLSC:50129-4P-40HP-VLSC:50129-4P-50HP-VLSC:50129-4P-60HP-VLSC: | XA | 125# ANSI Flange | Hardware_Steel_Gr5 | Hardware_Steel_Gr5 | 96759582 |  | :324TC:326TC: | A100091 | LT027 | 0
| Price_BOM_VLC_VLSC_Hardware_261 | :50129-4P-15HP-VLSC:50129-4P-20HP-VLSC:50129-4P-25HP-VLSC:50129-4P-30HP-VLSC:50129-4P-40HP-VLSC:50129-4P-50HP-VLSC:50129-4P-60HP-VLSC: | XA | 250# ANSI Flange | Hardware_Steel_Gr8 | Hardware_Steel_Gr8 | 98548468 |  | :324TC:326TC: | A100092 | LT027 | 0
| Price_BOM_VLC_VLSC_Hardware_263 | :50129-4P-15HP-VLSC:50129-4P-20HP-VLSC:50129-4P-25HP-VLSC:50129-4P-30HP-VLSC:50129-4P-40HP-VLSC:50129-4P-50HP-VLSC:50129-4P-60HP-VLSC: | XA | 125# ANSI Flange | Hardware_Steel_Gr5 | Hardware_Steel_Gr5 | RTF |  | :364TC:365TC: | A100091 | LT027 | 0
| Price_BOM_VLC_VLSC_Hardware_264 | :50129-4P-15HP-VLSC:50129-4P-20HP-VLSC:50129-4P-25HP-VLSC:50129-4P-30HP-VLSC:50129-4P-40HP-VLSC:50129-4P-50HP-VLSC:50129-4P-60HP-VLSC: | XA | 250# ANSI Flange | Hardware_Steel_Gr8 | Hardware_Steel_Gr8 | 98548468 |  | :364TC:365TC: | A100092 | LT027 | 0
| Price_BOM_VLC_VLSC_Hardware_266 | :5012A-4P-10HP-VLSC:5012A-4P-15HP-VLSC:5012A-4P-20HP-VLSC:5012A-4P-25HP-VLSC:5012A-4P-30HP-VLSC:5012A-4P-40HP-VLSC: | XA | 125# ANSI Flange | Hardware_Steel_Gr5 | Hardware_Steel_Gr5 | 96774816 | HW,VLS,12" X3/A/5,8.50"AK,TC,ADP,STLGRD5 | :284TC:286TC: | A100091 | LT027 | 0
| Price_BOM_VLC_VLSC_Hardware_267 | :5012A-4P-10HP-VLSC:5012A-4P-15HP-VLSC:5012A-4P-20HP-VLSC:5012A-4P-25HP-VLSC:5012A-4P-30HP-VLSC:5012A-4P-40HP-VLSC: | XA | 250# ANSI Flange | Hardware_Steel_Gr8 | Hardware_Steel_Gr8 | 98548468 |  | :284TC:286TC: | A100092 | LT027 | 0
| Price_BOM_VLC_VLSC_Hardware_269 | :5012A-4P-10HP-VLSC:5012A-4P-15HP-VLSC:5012A-4P-20HP-VLSC:5012A-4P-25HP-VLSC:5012A-4P-30HP-VLSC:5012A-4P-40HP-VLSC: | XA | 125# ANSI Flange | Hardware_Steel_Gr5 | Hardware_Steel_Gr5 | 96759582 |  | :324TC:326TC: | A100091 | LT027 | 0
| Price_BOM_VLC_VLSC_Hardware_270 | :5012A-4P-10HP-VLSC:5012A-4P-15HP-VLSC:5012A-4P-20HP-VLSC:5012A-4P-25HP-VLSC:5012A-4P-30HP-VLSC:5012A-4P-40HP-VLSC: | XA | 250# ANSI Flange | Hardware_Steel_Gr8 | Hardware_Steel_Gr8 | 98548468 |  | :324TC:326TC: | A100092 | LT027 | 0
| Price_BOM_VLC_VLSC_Hardware_272 | :5012A-4P-10HP-VLSC:5012A-4P-15HP-VLSC:5012A-4P-20HP-VLSC:5012A-4P-25HP-VLSC:5012A-4P-30HP-VLSC:5012A-4P-40HP-VLSC: | XA | 125# ANSI Flange | Hardware_Steel_Gr5 | Hardware_Steel_Gr5 | RTF |  | :364TC:365TC: | A100091 | LT027 | 0
| Price_BOM_VLC_VLSC_Hardware_273 | :5012A-4P-10HP-VLSC:5012A-4P-15HP-VLSC:5012A-4P-20HP-VLSC:5012A-4P-25HP-VLSC:5012A-4P-30HP-VLSC:5012A-4P-40HP-VLSC: | XA | 250# ANSI Flange | Hardware_Steel_Gr8 | Hardware_Steel_Gr8 | 98548468 |  | :364TC:365TC: | A100092 | LT027 | 0
| Price_BOM_VLC_VLSC_Hardware_275 | :50157-4P-50HP-VLC: | XA | 125# ANSI Flange | Hardware_Steel_Gr5 | Hardware_Steel_Gr5 | RTF |  | :254JM:256JM:284JM:286JM:324JM:326JM:364JMZ:365JMZ: | A100091 | LT027 | 0
| Price_BOM_VLC_VLSC_Hardware_276 | :50157-4P-50HP-VLC: | XA | 250# ANSI Flange | Hardware_Steel_Gr8 | Hardware_Steel_Gr8 | RTF |  | :254JM:256JM:284JM:286JM:324JM:326JM:364JMZ:365JMZ: | A100092 | LT027 | 0
| Price_BOM_VLC_VLSC_Hardware_277 | :50157-4P-60HP-VLC:50157-4P-75HP-VLC:50157-4P-100HP-VLC: | X5 | 125# ANSI Flange | Hardware_Steel_Gr5 | Hardware_Steel_Gr5 | RTF |  | :254TCZ:256TCZ:324TCZ:326TCZ:364TCZ:365TCZ:404TCZ:405TCZ: | A100091 | LT027 | 0
| Price_BOM_VLC_VLSC_Hardware_278 | :50157-4P-60HP-VLC:50157-4P-75HP-VLC:50157-4P-100HP-VLC: | X5 | 250# ANSI Flange | Hardware_Steel_Gr8 | Hardware_Steel_Gr8 | RTF |  | :254TCZ:256TCZ:324TCZ:326TCZ:364TCZ:365TCZ:404TCZ:405TCZ: | A100092 | LT027 | 0
| Price_BOM_VLC_VLSC_Hardware_281 | :50157-4P-50HP-VLSC: | XA | 125# ANSI Flange | Hardware_Steel_Gr5 | Hardware_Steel_Gr5 | 96759584 | HW,VLS,15" XA,8.5"AK,TC,STL GRD5 | :182TC:184TC:213TC:215TC:254TC:256TC: | A100091 | LT027 | 0
| Price_BOM_VLC_VLSC_Hardware_282 | :50157-4P-50HP-VLSC: | XA | 125# ANSI Flange | Hardware_Steel_Gr5 | Hardware_Steel_Gr5 | 96759585 | HW,VLS,15" XA,8.5"AK,TC,ADP,STL GRD5 | :284TC:286TC: | A100091 | LT027 | 0
| Price_BOM_VLC_VLSC_Hardware_283 | :50157-4P-50HP-VLSC: | XA | 125# ANSI Flange | Hardware_Steel_Gr5 | Hardware_Steel_Gr5 | 96759583 | HW,VLS,15" XA/5,12"AK,TC,STL GRD5 | :324TSC:326TSC:324TC:326TC:364TSC:365TSC:364TC:365TC:404TSC:405TSC:404TC:405TC | A100091 | LT027 | 0
| Price_BOM_VLC_VLSC_Hardware_287 | :50157-4P-50HP-VLSC: | XA | 250# ANSI Flange | Hardware_Steel_Gr8 | Hardware_Steel_Gr8 | RTF |  | :182TC:184TC:213TC:215TC:254TC:256TC: | A100092 | LT027 | 0
| Price_BOM_VLC_VLSC_Hardware_288 | :50157-4P-50HP-VLSC: | XA | 250# ANSI Flange | Hardware_Steel_Gr8 | Hardware_Steel_Gr8 | RTF |  | :284TC:286TC: | A100092 | LT027 | 0
| Price_BOM_VLC_VLSC_Hardware_289 | :50157-4P-50HP-VLSC: | XA | 250# ANSI Flange | Hardware_Steel_Gr8 | Hardware_Steel_Gr8 | RTF |  | :324TSC:326TSC:324TC:326TC:364TSC:365TSC:364TC:365TC:404TSC:405TSC:404TC:405TC: | A100092 | LT027 | 0
| Price_BOM_VLC_VLSC_Hardware_290 | :50157-4P-60HP-VLSC:50157-4P-75HP-VLSC:50157-4P-100HP-VLSC: | X5 | 125# ANSI Flange | Hardware_Steel_Gr5 | Hardware_Steel_Gr5 | 96759583 | HW,VLS,15" XA/5,12"AK,TC,STL GRD5 | :324TSC:326TSC:324TC:326TC:364TSC:365TSC:364TC:365TC:404TSC:405TSC:404TC:405TC: | A100091 | LT027 | 0
| Price_BOM_VLC_VLSC_Hardware_291 | :50157-4P-60HP-VLSC:50157-4P-75HP-VLSC:50157-4P-100HP-VLSC: | X5 | 125# ANSI Flange | Hardware_Steel_Gr5 | Hardware_Steel_Gr5 | RTF |  | :444TC:445TC | A100091 | LT027 | 0
| Price_BOM_VLC_VLSC_Hardware_292 | :50157-4P-60HP-VLSC:50157-4P-75HP-VLSC:50157-4P-100HP-VLSC: | X5 | 250# ANSI Flange | Hardware_Steel_Gr8 | Hardware_Steel_Gr8 | RTF |  | :324TSC:326TSC:324TC:326TC:364TSC:365TSC:364TC:365TC:404TSC:405TSC:404TC:405TC: | A100092 | LT027 | 0
| Price_BOM_VLC_VLSC_Hardware_294 | :50707-4P-5HP-VLC:50707-4P-7.5HP-VLC: | X3 | 125# ANSI Flange | Hardware_Steel_Gr5 | Hardware_Steel_Gr5 | 96699201 | HW,LC,7" X3,STL GRADE5 | :143JM:145JM:182JM:184JM:213JM:215JM: | A100091 | LT027 | 0
| Price_BOM_VLC_VLSC_Hardware_295 | :50707-4P-5HP-VLC:50707-4P-7.5HP-VLC: | X3 | 250# ANSI Flange | Hardware_Steel_Gr8 | Hardware_Steel_Gr8 | 96769898 | HW,LC,7" X3,STL GRADE8 | :143JM:145JM:182JM:184JM:213JM:215JM: | A100092 | LT027 | 0
| Price_BOM_VLC_VLSC_Hardware_297 | :50707-2P-30HP-VLC:50707-2P-40HP-VLC:50707-2P-50HP-VLC:50707-2P-60HP-VLC: | X4 | 125# ANSI Flange | Hardware_Steel_Gr5 | Hardware_Steel_Gr5 | 96699209 | HW,LC,7" X4,STL GRADE5 | :254JM:256JM:284JM:286JM:324JM:326JM:364JMZ:365JMZ: | A100091 | LT027 | 0
| Price_BOM_VLC_VLSC_Hardware_298 | :50707-2P-30HP-VLC:50707-2P-40HP-VLC:50707-2P-50HP-VLC:50707-2P-60HP-VLC: | X4 | 250# ANSI Flange | Hardware_Steel_Gr8 | Hardware_Steel_Gr8 | 96769910 | HW,LC,7" X4,STL GRADE8 | :254JM:256JM:284JM:286JM:324JM:326JM:364JMZ:365JMZ: | A100092 | LT027 | 0
| Price_BOM_VLC_VLSC_Hardware_300 | :50707-4P-5HP-VLSC:50707-4P-7.5HP-VLSC: | X3 | 125# ANSI Flange | Hardware_Steel_Gr5 | Hardware_Steel_Gr5 | 96772283 | HW,VLS,7" X3/4,TC,STL GRADE5 | :182TC:184TC:213TC:215TC:254TC:256TC: | A100091 | LT027 | 0
| Price_BOM_VLC_VLSC_Hardware_301 | :50707-4P-5HP-VLSC:50707-4P-7.5HP-VLSC: | X3 | 250# ANSI Flange | Hardware_Steel_Gr8 | Hardware_Steel_Gr8 | RTF |  | :182TC:184TC:213TC:215TC:254TC:256TC: | A100092 | LT027 | 0
| Price_BOM_VLC_VLSC_Hardware_303 | :50707-4P-5HP-VLSC:50707-4P-7.5HP-VLSC: | X3 | 125# ANSI Flange | Hardware_Steel_Gr5 | Hardware_Steel_Gr5 | 96772284 | HW,VLS,7" X3/4,TC,ADP,STL GRADE5 | :284TC:286TC: | A100091 | LT027 | 0
| Price_BOM_VLC_VLSC_Hardware_304 | :50707-4P-5HP-VLSC:50707-4P-7.5HP-VLSC: | X3 | 250# ANSI Flange | Hardware_Steel_Gr8 | Hardware_Steel_Gr8 | RTF |  | :284TC:286TC: | A100092 | LT027 | 0
| Price_BOM_VLC_VLSC_Hardware_306 | :50707-2P-30HP-VLSC:50707-2P-40HP-VLSC:50707-2P-50HP-VLSC:50707-2P-60HP-VLSC: | X4 | 125# ANSI Flange | Hardware_Steel_Gr5 | Hardware_Steel_Gr5 | 96772283 | HW,VLS,7" X3/4,TC,STL GRADE5 | :324TSC:326TSC:324TC:326TC:364TSC:365TSC:364TC:365TC:404TSC:405TSC:404TC:405TC | A100091 | LT027 | 0
| Price_BOM_VLC_VLSC_Hardware_307 | :50707-2P-30HP-VLSC:50707-2P-40HP-VLSC:50707-2P-50HP-VLSC:50707-2P-60HP-VLSC: | X4 | 250# ANSI Flange | Hardware_Steel_Gr8 | Hardware_Steel_Gr8 | RTF |  | :324TSC:326TSC:324TC:326TC:364TSC:365TSC:364TC:365TC:404TSC:405TSC:404TC:405TC | A100092 | LT027 | 0
| Price_BOM_VLC_VLSC_Hardware_309 | :50707-2P-30HP-VLSC:50707-2P-40HP-VLSC:50707-2P-50HP-VLSC:50707-2P-60HP-VLSC: | X4 | 125# ANSI Flange | Hardware_Steel_Gr5 | Hardware_Steel_Gr5 | 96772284 | HW,VLS,7" X3/4,TC,ADP,STL GRADE5 | :284TC:286TC:284TSC:286TSC: | A100091 | LT027 | 0
| Price_BOM_VLC_VLSC_Hardware_310 | :50707-2P-30HP-VLSC:50707-2P-40HP-VLSC:50707-2P-50HP-VLSC:50707-2P-60HP-VLSC: | X4 | 250# ANSI Flange | Hardware_Steel_Gr8 | Hardware_Steel_Gr8 | RTF |  | :284TC:286TC:284TSC:286TSC: | A100092 | LT027 | 0
| Price_BOM_VLC_VLSC_Hardware_312 | :50957-4P-7.5HP-VLC:50957-4P-10HP-VLC: | X3 | 125# ANSI Flange | Hardware_Steel_Gr5 | Hardware_Steel_Gr5 | 96699202 | HW,LC,9.5" X3,STL GRADE5 | :143JM:145JM:182JM:184JM:213JM:215JM: | A100091 | LT027 | 0
| Price_BOM_VLC_VLSC_Hardware_313 | :50957-4P-7.5HP-VLC:50957-4P-10HP-VLC: | X3 | 250# ANSI Flange | Hardware_Steel_Gr8 | Hardware_Steel_Gr8 | 96769900 | HW,LC,9.5" X3,STL GRADE8 | :143JM:145JM:182JM:184JM:213JM:215JM: | A100092 | LT027 | 0
| Price_BOM_VLC_VLSC_Hardware_315 | :50957-4P-15HP-VLC:50957-4P-20HP-VLC: | X4 | 125# ANSI Flange | Hardware_Steel_Gr5 | Hardware_Steel_Gr5 | 96699211 | HW,LC,9.5" X4,STL GRADE5 | :213JMZ:215JMZ:254JM:256JM:284JM:286JM:324JM:326JM:364JMZ:365JMZ: | A100091 | LT027 | 0
| Price_BOM_VLC_VLSC_Hardware_316 | :50957-4P-15HP-VLC:50957-4P-20HP-VLC: | X4 | 250# ANSI Flange | Hardware_Steel_Gr8 | Hardware_Steel_Gr8 | 96769912 | HW,LC,9.5" X4,STL GRADE8 | :213JMZ:215JMZ:254JM:256JM:284JM:286JM:324JM:326JM:364JMZ:365JMZ: | A100092 | LT027 | 0
| Price_BOM_VLC_VLSC_Hardware_318 | :50957-4P-7.5HP-VLSC:50957-4P-10HP-VLSC: | X3 | 125# ANSI Flange | Hardware_Steel_Gr5 | Hardware_Steel_Gr5 | 96774813 | HW,VLS,9.5" X3/4,TC,STL GRADE5 | :182TC:184TC:213TC:215TC:254TC:256TC: | A100091 | LT027 | 0
| Price_BOM_VLC_VLSC_Hardware_319 | :50957-4P-7.5HP-VLSC:50957-4P-10HP-VLSC: | X3 | 250# ANSI Flange | Hardware_Steel_Gr8 | Hardware_Steel_Gr8 | RTF |  | :182TC:184TC:213TC:215TC:254TC:256TC: | A100092 | LT027 | 0
| Price_BOM_VLC_VLSC_Hardware_321 | :50957-4P-7.5HP-VLSC:50957-4P-10HP-VLSC: | X3 | 125# ANSI Flange | Hardware_Steel_Gr5 | Hardware_Steel_Gr5 | 96774814 | HW,VLS,9.5" X3/4,TC,ADP,STL GRADE5 | :284TC:286TC: | A100091 | LT027 | 0
| Price_BOM_VLC_VLSC_Hardware_322 | :50957-4P-7.5HP-VLSC:50957-4P-10HP-VLSC: | X3 | 250# ANSI Flange | Hardware_Steel_Gr8 | Hardware_Steel_Gr8 | RTF |  | :284TC:286TC: | A100092 | LT027 | 0
| Price_BOM_VLC_VLSC_Hardware_324 | :50957-4P-15HP-VLSC:50957-4P-20HP-VLSC: | X4 | 125# ANSI Flange | Hardware_Steel_Gr5 | Hardware_Steel_Gr5 | 96774813 | HW,VLS,9.5" X3/4,TC,STL GRADE 5 | :324TSC:326TSC:324TC:326TC:364TSC:365TSC:364TC:365TC:404TSC:405TSC:404TC:405TC | A100091 | LT027 | 0
| Price_BOM_VLC_VLSC_Hardware_325 | :50957-4P-15HP-VLSC:50957-4P-20HP-VLSC: | X4 | 250# ANSI Flange | Hardware_Steel_Gr8 | Hardware_Steel_Gr8 | RTF |  | :324TSC:326TSC:324TC:326TC:364TSC:365TSC:364TC:365TC:404TSC:405TSC:404TC:405TC | A100092 | LT027 | 0
| Price_BOM_VLC_VLSC_Hardware_327 | :50957-4P-15HP-VLSC:50957-4P-20HP-VLSC: | X4 | 125# ANSI Flange | Hardware_Steel_Gr5 | Hardware_Steel_Gr5 | 96774814 | HW,VLS,9.5" X3/4,TC,ADP,STL GRADE5 | :254TC:256TC:284TC:286TC: | A100091 | LT027 | 0
| Price_BOM_VLC_VLSC_Hardware_328 | :50957-4P-15HP-VLSC:50957-4P-20HP-VLSC: | X4 | 250# ANSI Flange | Hardware_Steel_Gr8 | Hardware_Steel_Gr8 | RTF |  | :254TC:256TC:284TC:286TC: | A100092 | LT027 | 0
| Price_BOM_VLC_VLSC_Hardware_330 | :50959-2P-60HP-VLC:50959-2P-75HP-VLC:50959-2P-100HP-VLC:50959-2P-125HP-VLC: | XA | 125# ANSI Flange | Hardware_Steel_Gr5 | Hardware_Steel_Gr5 | 96699212 | HW,LF,9.5" X4,STL GRADE5 | :254JM:256JM:284JM:286JM:324JM:326JM:364JMZ:365JMZ: | A100091 | LT027 | 0
| Price_BOM_VLC_VLSC_Hardware_331 | :50959-2P-60HP-VLC:50959-2P-75HP-VLC:50959-2P-100HP-VLC:50959-2P-125HP-VLC: | XA | 250# ANSI Flange | Hardware_Steel_Gr8 | Hardware_Steel_Gr8 | 96769913 | HW,LF,9.5" X4,STL GRADE8 | :254JM:256JM:284JM:286JM:324JM:326JM:364JMZ:365JMZ: | A100092 | LT027 | 0
| Price_BOM_VLC_VLSC_Hardware_333 | :50959-2P-60HP-VLSC:50959-2P-75HP-VLSC:50959-2P-100HP-VLSC:50959-2P-125HP-VLSC: | XA | 125# ANSI Flange | Hardware_Steel_Gr5 | Hardware_Steel_Gr5 | 96774813 | HW,VLS,9.5" X3/4,TC,STL GRADE5 | :182TC:184TC:213TC:215TC:254TC:256TC:284TSC:286TSC:284TC:286TC:324TSC:326TSC:324TC:326TC:364TSC:365TSC:364TC:365TC:404TSC:405TSC:404TC:405TC | A100091 | LT027 | 0
| Price_BOM_VLC_VLSC_Hardware_334 | :50959-2P-60HP-VLSC:50959-2P-75HP-VLSC:50959-2P-100HP-VLSC:50959-2P-125HP-VLSC: | XA | 250# ANSI Flange | Hardware_Steel_Gr8 | Hardware_Steel_Gr8 | RTF |  | :182TC:184TC:213TC:215TC:254TC:256TC:284TC:286TC:324TSC:326TSC:324TC:326TC:364TSC:365TSC:364TC:365TC:404TSC:405TSC:404TC:405TC | A100092 | LT027 | 0
| Price_BOM_VLC_VLSC_Hardware_336 | :60125-4P-20HP-VLC:60125-4P-25HP-VLC:60125-4P-30HP-VLC:60125-4P-40HP-VLC:60125-4P-50HP-VLC:60125-4P-60HP-VLC: | XA | 125# ANSI Flange | Hardware_Steel_Gr5 | Hardware_Steel_Gr5 | 96699213 | HW,LC,12" XA,STL GRADE5 | :213JMZ:215JMZ:254JM:256JM:284JM:286JM:324JM:326JM:364JMZ:365JMZ: | A100091 | LT027 | 0
| Price_BOM_VLC_VLSC_Hardware_337 | :60125-4P-20HP-VLC:60125-4P-25HP-VLC:60125-4P-30HP-VLC:60125-4P-40HP-VLC:60125-4P-50HP-VLC:60125-4P-60HP-VLC: | XA | 250# ANSI Flange | Hardware_Steel_Gr8 | Hardware_Steel_Gr8 | 96769914 | HW,LC,12" XA,STL GRADE8 | :213JMZ:215JMZ:254JM:256JM:284JM:286JM:324JM:326JM:364JMZ:365JMZ: | A100092 | LT027 | 0
| Price_BOM_VLC_VLSC_Hardware_339 | :60125-4P-20HP-VLC:60125-4P-25HP-VLC:60125-4P-30HP-VLC:60125-4P-40HP-VLC:60125-4P-50HP-VLC:60125-4P-60HP-VLC: | X5 | 125# ANSI Flange | Hardware_Steel_Gr5 | Hardware_Steel_Gr5 | 96699217 | HW,LC,12" X5,STL GRADE5 | :254TCZ:256TCZ:324TCZ:326TCZ:364TCZ:365TCZ:404TCZ:405TCZ: | A100091 | LT027 | 0
| Price_BOM_VLC_VLSC_Hardware_340 | :60125-4P-20HP-VLC:60125-4P-25HP-VLC:60125-4P-30HP-VLC:60125-4P-40HP-VLC:60125-4P-50HP-VLC:60125-4P-60HP-VLC: | X5 | 250# ANSI Flange | Hardware_Steel_Gr8 | Hardware_Steel_Gr8 | 96769918 | HW,LC,12" X5,STL GRADE8 | :254TCZ:256TCZ:324TCZ:326TCZ:364TCZ:365TCZ:404TCZ:405TCZ: | A100092 | LT027 | 0
| Price_BOM_VLC_VLSC_Hardware_342 | :60125-4P-20HP-VLSC:60125-4P-25HP-VLSC:60125-4P-30HP-VLSC:60125-4P-40HP-VLSC:60125-4P-50HP-VLSC:60125-4P-60HP-VLSC: | XA | 125# ANSI Flange | Hardware_Steel_Gr5 | Hardware_Steel_Gr5 | 96774816 | HW,VLS,12" X3/A/5,8.50"AK,TC,ADP,STLGRD5 | :254TC:256TC:284TC:286TC: | A100091 | LT027 | 0
| Price_BOM_VLC_VLSC_Hardware_343 | :60125-4P-20HP-VLSC:60125-4P-25HP-VLSC:60125-4P-30HP-VLSC:60125-4P-40HP-VLSC:60125-4P-50HP-VLSC:60125-4P-60HP-VLSC: | XA | 250# ANSI Flange | Hardware_Steel_Gr8 | Hardware_Steel_Gr8 | 98548468 |  | :254TC:256TC:284TC:286TC: | A100092 | LT027 | 0
| Price_BOM_VLC_VLSC_Hardware_345 | :60125-4P-20HP-VLSC:60125-4P-25HP-VLSC:60125-4P-30HP-VLSC:60125-4P-40HP-VLSC:60125-4P-50HP-VLSC:60125-4P-60HP-VLSC: | XA | 125# ANSI Flange | Hardware_Steel_Gr5 | Hardware_Steel_Gr5 | 96759582 |  | :324TC:326TC: | A100091 | LT027 | 0
| Price_BOM_VLC_VLSC_Hardware_346 | :60125-4P-20HP-VLSC:60125-4P-25HP-VLSC:60125-4P-30HP-VLSC:60125-4P-40HP-VLSC:60125-4P-50HP-VLSC:60125-4P-60HP-VLSC: | XA | 250# ANSI Flange | Hardware_Steel_Gr8 | Hardware_Steel_Gr8 | 98548468 |  | :324TC:326TC: | A100092 | LT027 | 0
| Price_BOM_VLC_VLSC_Hardware_348 | :60125-4P-20HP-VLSC:60125-4P-25HP-VLSC:60125-4P-30HP-VLSC:60125-4P-40HP-VLSC:60125-4P-50HP-VLSC:60125-4P-60HP-VLSC: | XA | 125# ANSI Flange | Hardware_Steel_Gr5 | Hardware_Steel_Gr5 | RTF |  | :364TC:365TC: | A100091 | LT027 | 0
| Price_BOM_VLC_VLSC_Hardware_349 | :60125-4P-20HP-VLSC:60125-4P-25HP-VLSC:60125-4P-30HP-VLSC:60125-4P-40HP-VLSC:60125-4P-50HP-VLSC:60125-4P-60HP-VLSC: | XA | 250# ANSI Flange | Hardware_Steel_Gr8 | Hardware_Steel_Gr8 | 98548468 |  | :364TC:365TC: | A100092 | LT027 | 0
| Price_BOM_VLC_VLSC_Hardware_351 | :60125-4P-20HP-VLSC:60125-4P-25HP-VLSC:60125-4P-30HP-VLSC:60125-4P-40HP-VLSC:60125-4P-50HP-VLSC:60125-4P-60HP-VLSC: | X5 | 125# ANSI Flange | Hardware_Steel_Gr5 | Hardware_Steel_Gr5 | 96759582 | HW,VLS,12" XA/5,12"AK,TC,STL GRD5 | :324TSC:326TSC:324TC:326TC:364TSC:365TSC:364TC:365TC:404TSC:405TSC:404TC:405TC:444TC:445TC: | A100091 | LT027 | 0
| Price_BOM_VLC_VLSC_Hardware_352 | :60125-4P-20HP-VLSC:60125-4P-25HP-VLSC:60125-4P-30HP-VLSC:60125-4P-40HP-VLSC:60125-4P-50HP-VLSC:60125-4P-60HP-VLSC: | X5 | 250# ANSI Flange | Hardware_Steel_Gr8 | Hardware_Steel_Gr8 | 98548468 |  | :324TSC:326TSC:324TC:326TC:364TSC:365TSC:364TC:365TC:404TSC:405TSC:404TC:405TC:444TC:445TC: | A100092 | LT027 | 0
| Price_BOM_VLC_VLSC_Hardware_354 | :60157-4P-75HP-VLC:60157-4P-100HP-VLC:60157-4P-125HP-VLC: | X5 | 125# ANSI Flange | Hardware_Steel_Gr5 | Hardware_Steel_Gr5 | RTF |  | :254TCZ:256TCZ:324TCZ:326TCZ:364TCZ:365TCZ:404TCZ:405TCZ: | A100091 | LT027 | 0
| Price_BOM_VLC_VLSC_Hardware_355 | :60157-4P-75HP-VLC:60157-4P-100HP-VLC:60157-4P-125HP-VLC: | X5 | 250# ANSI Flange | Hardware_Steel_Gr8 | Hardware_Steel_Gr8 | RTF |  | :254TCZ:256TCZ:324TCZ:326TCZ:364TCZ:365TCZ:404TCZ:405TCZ: | A100092 | LT027 | 0
| Price_BOM_VLC_VLSC_Hardware_357 | :60157-4P-75HP-VLSC:60157-4P-100HP-VLSC:60157-4P-125HP-VLSC: | XA | 125# ANSI Flange | Hardware_Steel_Gr5 | Hardware_Steel_Gr5 | 96759583 | HW,VLS,15" XA/5,12"AK,TC,STL GRD5 | :324TSC:326TSC:324TC:326TC:364TSC:365TSC:364TC:365TC:404TSC:405TSC:404TC:405TC | A100091 | LT027 | 0
| Price_BOM_VLC_VLSC_Hardware_359 | :60157-4P-75HP-VLSC:60157-4P-100HP-VLSC:60157-4P-125HP-VLSC: | XA | 250# ANSI Flange | Hardware_Steel_Gr8 | Hardware_Steel_Gr8 | RTF |  | :324TSC:326TSC:324TC:326TC:364TSC:365TSC:364TC:365TC:404TSC:405TSC:404TC:405TC: | A100092 | LT027 | 0
| Price_BOM_VLC_VLSC_Hardware_360 | :60157-4P-75HP-VLSC:60157-4P-100HP-VLSC:60157-4P-125HP-VLSC: | X5 | 125# ANSI Flange | Hardware_Steel_Gr5 | Hardware_Steel_Gr5 | 96759583 | HW,VLS,15" XA/5,12"AK,TC,STL GRD5 | :324TSC:326TSC:324TC:326TC:364TSC:365TSC:364TC:365TC:404TSC:405TSC:404TC:405TC: | A100091 | LT027 | 0
| Price_BOM_VLC_VLSC_Hardware_361 | :60157-4P-75HP-VLSC:60157-4P-100HP-VLSC:60157-4P-125HP-VLSC: | X5 | 250# ANSI Flange | Hardware_Steel_Gr8 | Hardware_Steel_Gr8 | RTF |  | :324TSC:326TSC:324TC:326TC:364TSC:365TSC:364TC:365TC:404TSC:405TSC:404TC:405TC: | A100092 | LT027 | 0
| Price_BOM_VLC_VLSC_Hardware_363 | :80123-4P-25HP-VLC:80123-4P-30HP-VLC:80123-4P-40HP-VLC:80123-4P-50HP-VLC:80123-4P-60HP-VLC:80123-4P-75HP-VLC:80123-4P-100HP-VLC: | XA | 125# ANSI Flange | Hardware_Steel_Gr5 | Hardware_Steel_Gr5 | 96699213 | HW,LC,12" XA,STL GRADE5 | :213JMZ:215JMZ:254JM:256JM:284JM:286JM:324JM:326JM:364JMZ:365JMZ: | A100091 | LT027 | 0
| Price_BOM_VLC_VLSC_Hardware_364 | :80123-4P-25HP-VLC:80123-4P-30HP-VLC:80123-4P-40HP-VLC:80123-4P-50HP-VLC:80123-4P-60HP-VLC:80123-4P-75HP-VLC:80123-4P-100HP-VLC: | XA | 250# ANSI Flange | Hardware_Steel_Gr8 | Hardware_Steel_Gr8 | 96769914 | HW,LC,12" XA,STL GRADE8 | :213JMZ:215JMZ:254JM:256JM:284JM:286JM:324JM:326JM:364JMZ:365JMZ: | A100092 | LT027 | 0
| Price_BOM_VLC_VLSC_Hardware_366 | :80123-4P-25HP-VLC:80123-4P-30HP-VLC:80123-4P-40HP-VLC:80123-4P-50HP-VLC:80123-4P-60HP-VLC:80123-4P-75HP-VLC:80123-4P-100HP-VLC: | X5 | 125# ANSI Flange | Hardware_Steel_Gr5 | Hardware_Steel_Gr5 | 96699217 | HW,LC,12" X5,STL GRADE5 | :254TCZ:256TCZ:324TCZ:326TCZ:364TCZ:365TCZ:404TCZ:405TCZ: | A100091 | LT027 | 0
| Price_BOM_VLC_VLSC_Hardware_367 | :80123-4P-25HP-VLC:80123-4P-30HP-VLC:80123-4P-40HP-VLC:80123-4P-50HP-VLC:80123-4P-60HP-VLC:80123-4P-75HP-VLC:80123-4P-100HP-VLC: | X5 | 250# ANSI Flange | Hardware_Steel_Gr8 | Hardware_Steel_Gr8 | 96769918 | HW,LC,12" X5,STL GRADE8 | :254TCZ:256TCZ:324TCZ:326TCZ:364TCZ:365TCZ:404TCZ:405TCZ: | A100092 | LT027 | 0
| Price_BOM_VLC_VLSC_Hardware_369 | :80123-4P-25HP-VLSC:80123-4P-30HP-VLSC:80123-4P-40HP-VLSC:80123-4P-50HP-VLSC:80123-4P-60HP-VLSC:80123-4P-75HP-VLSC:80123-4P-100HP-VLSC: | XA | 125# ANSI Flange | Hardware_Steel_Gr5 | Hardware_Steel_Gr5 | 96774816 | HW,VLS,12" X3/A/5,8.50"AK,TC,ADP,STLGRD5 | :284TC:286TC: | A100091 | LT027 | 0
| Price_BOM_VLC_VLSC_Hardware_370 | :80123-4P-25HP-VLSC:80123-4P-30HP-VLSC:80123-4P-40HP-VLSC:80123-4P-50HP-VLSC:80123-4P-60HP-VLSC:80123-4P-75HP-VLSC:80123-4P-100HP-VLSC: | XA | 250# ANSI Flange | Hardware_Steel_Gr8 | Hardware_Steel_Gr8 | 98548468 |  | :284TC:286TC: | A100092 | LT027 | 0
| Price_BOM_VLC_VLSC_Hardware_372 | :80123-4P-25HP-VLSC:80123-4P-30HP-VLSC:80123-4P-40HP-VLSC:80123-4P-50HP-VLSC:80123-4P-60HP-VLSC:80123-4P-75HP-VLSC:80123-4P-100HP-VLSC: | XA | 125# ANSI Flange | Hardware_Steel_Gr5 | Hardware_Steel_Gr5 | 96759582 |  | :324TC:326TC: | A100091 | LT027 | 0
| Price_BOM_VLC_VLSC_Hardware_373 | :80123-4P-25HP-VLSC:80123-4P-30HP-VLSC:80123-4P-40HP-VLSC:80123-4P-50HP-VLSC:80123-4P-60HP-VLSC:80123-4P-75HP-VLSC:80123-4P-100HP-VLSC: | XA | 250# ANSI Flange | Hardware_Steel_Gr8 | Hardware_Steel_Gr8 | 98548468 |  | :324TC:326TC: | A100092 | LT027 | 0
| Price_BOM_VLC_VLSC_Hardware_375 | :80123-4P-25HP-VLSC:80123-4P-30HP-VLSC:80123-4P-40HP-VLSC:80123-4P-50HP-VLSC:80123-4P-60HP-VLSC:80123-4P-75HP-VLSC:80123-4P-100HP-VLSC: | XA | 125# ANSI Flange | Hardware_Steel_Gr5 | Hardware_Steel_Gr5 | RTF |  | :364TC:365TC: | A100091 | LT027 | 0
| Price_BOM_VLC_VLSC_Hardware_376 | :80123-4P-25HP-VLSC:80123-4P-30HP-VLSC:80123-4P-40HP-VLSC:80123-4P-50HP-VLSC:80123-4P-60HP-VLSC:80123-4P-75HP-VLSC:80123-4P-100HP-VLSC: | XA | 250# ANSI Flange | Hardware_Steel_Gr8 | Hardware_Steel_Gr8 | 98548468 |  | :364TC:365TC: | A100092 | LT027 | 0
| Price_BOM_VLC_VLSC_Hardware_378 | :80123-4P-25HP-VLSC:80123-4P-30HP-VLSC:80123-4P-40HP-VLSC:80123-4P-50HP-VLSC:80123-4P-60HP-VLSC:80123-4P-75HP-VLSC:80123-4P-100HP-VLSC: | X5 | 125# ANSI Flange | Hardware_Steel_Gr5 | Hardware_Steel_Gr5 | 96759582 | HW,VLS,12" XA/5,12"AK,TC,STL GRD5 | :324TSC:326TSC:324TC:326TC:364TSC:365TSC:364TC:365TC:404TSC:405TSC:404TC:405TC:444TC:445TC: | A100091 | LT027 | 0
| Price_BOM_VLC_VLSC_Hardware_379 | :80123-4P-25HP-VLSC:80123-4P-30HP-VLSC:80123-4P-40HP-VLSC:80123-4P-50HP-VLSC:80123-4P-60HP-VLSC:80123-4P-75HP-VLSC:80123-4P-100HP-VLSC: | X5 | 250# ANSI Flange | Hardware_Steel_Gr8 | Hardware_Steel_Gr8 | 98548468 |  | :324TSC:326TSC:324TC:326TC:364TSC:365TSC:364TC:365TC:404TSC:405TSC:404TC:405TC:444TC:445TC: | A100092 | LT027 | 0
| Price_BOM_VLC_VLSC_Hardware_381 | :80951-4P-20HP-VLC:80951-4P-25HP-VLC:80951-4P-30HP-VLC:80951-4P-40HP-VLC: | XA | 125# ANSI Flange | Hardware_Steel_Gr5 | Hardware_Steel_Gr5 | 96699212 | HW,LF,9.5" X4,STL GRADE5 | :254JM:256JM:284JM:286JM:324JM:326JM:364JMZ:365JMZ: | A100091 | LT027 | 0
| Price_BOM_VLC_VLSC_Hardware_382 | :80951-4P-20HP-VLC:80951-4P-25HP-VLC:80951-4P-30HP-VLC:80951-4P-40HP-VLC: | XA | 250# ANSI Flange | Hardware_Steel_Gr8 | Hardware_Steel_Gr8 | 96769913 | HW,LF,9.5" X4,STL GRADE8 | :254JM:256JM:284JM:286JM:324JM:326JM:364JMZ:365JMZ: | A100092 | LT027 | 0
| Price_BOM_VLC_VLSC_Hardware_384 | :80951-4P-20HP-VLSC:80951-4P-25HP-VLSC:80951-4P-30HP-VLSC:80951-4P-40HP-VLSC: | XA | 125# ANSI Flange | Hardware_Steel_Gr5 | Hardware_Steel_Gr5 | 96774813 | HW,VLS,9.5" X3/4,TC,STL GRADE5 | :182TC:184TC:213TC:215TC:254TC:256TC:284TSC:286TSC:284TC:286TC:324TSC:326TSC:324TC:326TC:364TSC:365TSC:364TC:365TC:404TSC:405TSC:404TC:405TC | A100091 | LT027 | 0
| Price_BOM_VLC_VLSC_Hardware_385 | :80951-4P-20HP-VLSC:80951-4P-25HP-VLSC:80951-4P-30HP-VLSC:80951-4P-40HP-VLSC: | XA | 250# ANSI Flange | Hardware_Steel_Gr8 | Hardware_Steel_Gr8 | RTF |  | :182TC:184TC:213TC:215TC:254TC:256TC:284TC:286TC:324TSC:326TSC:324TC:326TC:364TSC:365TSC:364TC:365TC:404TSC:405TSC:404TC:405TC | A100092 | LT027 | 0
| Price_BOM_VLC_VLSC_Hardware_387 | :20955-2P-15HP-VLC:20955-2P-20HP-VLC:20955-2P-25HP-VLC:20955-2P-30HP-VLC:20955-2P-40HP-VLC:20955-2P-50HP-VLC: | X3 | 125# ANSI Flange | Hardware_Steel_Gr5 | Hardware_Steel_Gr5 | 96699202 | HW,LC,9.5" X3,STL GRADE5 | :143JM:145JM:182JM:184JM:213JM:215JM: | A100091 | LT027 | 0
| Price_BOM_VLC_VLSC_Hardware_388 | :20955-2P-15HP-VLC:20955-2P-20HP-VLC:20955-2P-25HP-VLC:20955-2P-30HP-VLC:20955-2P-40HP-VLC:20955-2P-50HP-VLC: | X3 | 250# ANSI Flange | Hardware_Steel_Gr8 | Hardware_Steel_Gr8 | 96769893 | HW,LC,9.5" X3,STL GRADE8 | :143JM:145JM:182JM:184JM:213JM:215JM: | A100092 | LT027 | 0
| Price_BOM_VLC_VLSC_Hardware_390 | :80157-4P-100HP-VLC:80157-4P-125HP-VLC:80157-4P-150HP-VLC: | X5 | 125# ANSI Flange | Hardware_Steel_Gr5 | Hardware_Steel_Gr5 | RTF |  | :404TCZ:405TCZ:444TCZ:445TCZ: | A100091 | LT027 | 0
| Price_BOM_VLC_VLSC_Hardware_391 | :80157-4P-100HP-VLC:80157-4P-125HP-VLC:80157-4P-150HP-VLC: | X5 | 250# ANSI Flange | Hardware_Steel_Gr8 | Hardware_Steel_Gr8 | RTF |  | :404TCZ:405TCZ:444TCZ:445TCZ: | A100092 | LT027 | 0
| Price_BOM_VLC_VLSC_Hardware_393 | :80157-4P-100HP-VLSC:80157-4P-125HP-VLSC:80157-4P-150HP-VLSC: | X5 | 125# ANSI Flange | Hardware_Steel_Gr5 | Hardware_Steel_Gr5 | 96759583 |  | :404TC:405TC:444TC:445TC: | A100091 | LT027 | 0
| Price_BOM_VLC_VLSC_Hardware_394 | :80157-4P-100HP-VLSC:80157-4P-125HP-VLSC:80157-4P-150HP-VLSC: | X5 | 250# ANSI Flange | Hardware_Steel_Gr8 | Hardware_Steel_Gr8 | RTF |  | :404TC:405TC:444TC:445TC: | A100092 | LT027 | 0
| Price_BOM_VLC_VLSC_Hardware_396 | :20951-2P-15HP-VLC:20951-2P-20HP-VLC:20951-2P-25HP-VLC:20951-2P-30HP-VLC:20951-4P-3HP-VLC:20951-4P-5HP-VLC: | X4 | 125# ANSI Flange | Hardware_Steel_Gr5 | Hardware_Steel_Gr5 | 96699211 | HW,LC,9.5" X4,STL GRADE5 | :254JM:256JM:284JM:286JM:324JM:326JM:364JMZ:365JMZ: | A100091 | LT027 | 0
| Price_BOM_VLC_VLSC_Hardware_397 | :20951-2P-15HP-VLC:20951-2P-20HP-VLC:20951-2P-25HP-VLC:20951-2P-30HP-VLC:20951-4P-3HP-VLC:20951-4P-5HP-VLC: | X4 | 250# ANSI Flange | Hardware_Steel_Gr8 | Hardware_Steel_Gr8 | 96769906 | HW,LC,9.5" X4,STL GRADE8 | :254JM:256JM:284JM:286JM:324JM:326JM:364JMZ:365JMZ: | A100092 | LT027 | 0
| Price_BOM_VLC_VLSC_Hardware_399 | :60957-4P-15HP-VLC:60957-4P-20HP-VLC:60957-4P-25HP-VLC:60957-4P-30HP-VLC: | X4 | 125# ANSI Flange | Hardware_Steel_Gr5 | Hardware_Steel_Gr5 | 96699211 | HW,LC,9.5" X4,STL GRADE5 | :213JMZ:215JMZ:254JM:256JM:284JM:286JM:324JM:326JM:364JMZ:365JMZ: | A100091 | LT027 | 0
| Price_BOM_VLC_VLSC_Hardware_400 | :60957-4P-15HP-VLC:60957-4P-20HP-VLC:60957-4P-25HP-VLC:60957-4P-30HP-VLC: | X4 | 250# ANSI Flange | Hardware_Steel_Gr8 | Hardware_Steel_Gr8 | 96769912 | HW,LC,9.5" X4,STL GRADE8 | :213JMZ:215JMZ:254JM:256JM:284JM:286JM:324JM:326JM:364JMZ:365JMZ: | A100092 | LT027 | 0
| Price_BOM_VLC_VLSC_Hardware_402 | :60957-4P-15HP-VLSC:60957-4P-20HP-VLSC:60957-4P-25HP-VLSC:60957-4P-30HP-VLSC: | X4 | 125# ANSI Flange | Hardware_Steel_Gr5 | Hardware_Steel_Gr5 | 96774813 | HW,VLS,9.5" X3/4,TC,STL GRADE 5 | :324TSC:326TSC:324TC:326TC:364TSC:365TSC:364TC:365TC:404TSC:405TSC:404TC:405TC | A100091 | LT027 | 0
| Price_BOM_VLC_VLSC_Hardware_403 | :60957-4P-15HP-VLSC:60957-4P-20HP-VLSC:60957-4P-25HP-VLSC:60957-4P-30HP-VLSC: | X4 | 250# ANSI Flange | Hardware_Steel_Gr8 | Hardware_Steel_Gr8 | RTF |  | :324TSC:326TSC:324TC:326TC:364TSC:365TSC:364TC:365TC:404TSC:405TSC:404TC:405TC | A100092 | LT027 | 0
| Price_BOM_VLC_VLSC_Hardware_405 | :60957-4P-15HP-VLSC:60957-4P-20HP-VLSC:60957-4P-25HP-VLSC:60957-4P-30HP-VLSC: | X4 | 125# ANSI Flange | Hardware_Steel_Gr5 | Hardware_Steel_Gr5 | 96774814 | HW,VLS,9.5" X3/4,TC,ADP,STL GRADE5 | :284TC:286TC: | A100091 | LT027 | 0
| Price_BOM_VLC_VLSC_Hardware_406 | :60957-4P-15HP-VLSC:60957-4P-20HP-VLSC:60957-4P-25HP-VLSC:60957-4P-30HP-VLSC: | X4 | 250# ANSI Flange | Hardware_Steel_Gr8 | Hardware_Steel_Gr8 | RTF |  | :284TC:286TC: | A100092 | LT027 | 0
| Price_BOM_VLC_VLSC_Hardware_408 | :20955-2P-15HP-VLSC:20955-2P-20HP-VLSC:20955-2P-25HP-VLSC:20955-2P-30HP-VLSC:20955-2P-40HP-VLSC:20955-2P-50HP-VLSC: | X4 | 125# ANSI Flange | Hardware_Steel_Gr5 | Hardware_Steel_Gr5 | 96774813 | HW,VLS,9.5" X3/4,TC,STL GRADE 5 | :324TSC:326TSC:324TC:326TC:364TSC:365TSC:364TC:365TC:404TSC:405TSC:404TC:405TC | A100091 | LT027 | 0
| Price_BOM_VLC_VLSC_Hardware_409 | :20955-2P-15HP-VLSC:20955-2P-20HP-VLSC:20955-2P-25HP-VLSC:20955-2P-30HP-VLSC:20955-2P-40HP-VLSC:20955-2P-50HP-VLSC: | X4 | 250# ANSI Flange | Hardware_Steel_Gr8 | Hardware_Steel_Gr8 | RTF |  | :324TSC:326TSC:324TC:326TC:364TSC:365TSC:364TC:365TC:404TSC:405TSC:404TC:405TC | A100092 | LT027 | 0
| Price_BOM_VLC_VLSC_Hardware_411 | :20959-2P-20HP-VLSC:20959-2P-25HP-VLSC:20959-2P-30HP-VLSC:20959-2P-40HP-VLSC:20959-2P-50HP-VLSC:20959-2P-60HP-VLSC: | X4 | 125# ANSI Flange | Hardware_Steel_Gr5 | Hardware_Steel_Gr5 | 96774813 | HW,VLS,9.5" X3/4,TC,STL GRADE 5 | :324TSC:326TSC:324TC:326TC:364TSC:365TSC:364TC:365TC:404TSC:405TSC:404TC:405TC | A100091 | LT027 | 0
| Price_BOM_VLC_VLSC_Hardware_412 | :20959-2P-20HP-VLSC:20959-2P-25HP-VLSC:20959-2P-30HP-VLSC:20959-2P-40HP-VLSC:20959-2P-50HP-VLSC:20959-2P-60HP-VLSC: | X4 | 250# ANSI Flange | Hardware_Steel_Gr8 | Hardware_Steel_Gr8 | RTF |  | :324TSC:326TSC:324TC:326TC:364TSC:365TSC:364TC:365TC:404TSC:405TSC:404TC:405TC | A100092 | LT027 | 0
| Price_BOM_VLC_VLSC_Hardware_414 | :25953-2P-20HP-VLSC:25953-2P-25HP-VLSC:25953-2P-30HP-VLSC:25953-2P-40HP-VLSC:25953-2P-50HP-VLSC:25953-2P-60HP-VLSC:25953-4P-3HP-VLSC:25953-4P-5HP-VLSC:25953-4P-7.5HP-VLSC: | X4 | 125# ANSI Flange | Hardware_Steel_Gr5 | Hardware_Steel_Gr5 | 96774813 | HW,VLS,9.5" X3/4,TC,STL GRADE 5 | :324TSC:326TSC:324TC:326TC:364TSC:365TSC:364TC:365TC:404TSC:405TSC:404TC:405TC | A100091 | LT027 | 0
| Price_BOM_VLC_VLSC_Hardware_415 | :25953-2P-20HP-VLSC:25953-2P-25HP-VLSC:25953-2P-30HP-VLSC:25953-2P-40HP-VLSC:25953-2P-50HP-VLSC:25953-2P-60HP-VLSC:25953-4P-3HP-VLSC:25953-4P-5HP-VLSC:25953-4P-7.5HP-VLSC: | X4 | 250# ANSI Flange | Hardware_Steel_Gr8 | Hardware_Steel_Gr8 | RTF |  | :324TSC:326TSC:324TC:326TC:364TSC:365TSC:364TC:365TC:404TSC:405TSC:404TC:405TC | A100092 | LT027 | 0
| Price_BOM_VLC_VLSC_Hardware_417 | :40121-4P-15HP-VLSC:40121-4P-20HP-VLSC:40121-4P-25HP-VLSC: | XA | 125# ANSI Flange | Hardware_Steel_Gr5 | Hardware_Steel_Gr5 | 96774815 | HW,VLS,12" X3/A/5,8.50"AK,TC,STL GRD5 | :213TC:215TC:254TC:256TC: | A100091 | LT027 | 0
| Price_BOM_VLC_VLSC_Hardware_418 | :40121-4P-15HP-VLSC:40121-4P-20HP-VLSC:40121-4P-25HP-VLSC: | XA | 250# ANSI Flange | Hardware_Steel_Gr8 | Hardware_Steel_Gr8 | RTF |  | :213TC:215TC:254TC:256TC: | A100092 | LT027 | 0
| Price_BOM_VLC_VLSC_Hardware_420 | :40127-4P-15HP-VLSC:40127-4P-20HP-VLSC:40127-4P-25HP-VLSC:40127-4P-30HP-VLSC: | XA | 125# ANSI Flange | Hardware_Steel_Gr5 | Hardware_Steel_Gr5 | 96774815 | HW,VLS,12" X3/A/5,8.50"AK,TC,STL GRD5 | :213TC:215TC:254TC:256TC: | A100091 | LT027 | 0
| Price_BOM_VLC_VLSC_Hardware_421 | :40127-4P-15HP-VLSC:40127-4P-20HP-VLSC:40127-4P-25HP-VLSC:40127-4P-30HP-VLSC: | XA | 250# ANSI Flange | Hardware_Steel_Gr8 | Hardware_Steel_Gr8 | RTF |  | :213TC:215TC:254TC:256TC: | A100092 | LT027 | 0
| Price_BOM_VLC_VLSC_Hardware_423 | :5012A-4P-10HP-VLSC:5012A-4P-15HP-VLSC:5012A-4P-20HP-VLSC:5012A-4P-25HP-VLSC:5012A-4P-30HP-VLSC:5012A-4P-40HP-VLSC: | XA | 125# ANSI Flange | Hardware_Steel_Gr5 | Hardware_Steel_Gr5 | 96774815 | HW,VLS,12" X3/A/5,8.50"AK,TC,STL GRD5 | :213TC:215TC:254TC:256TC: | A100091 | LT027 | 0
| Price_BOM_VLC_VLSC_Hardware_424 | :5012A-4P-10HP-VLSC:5012A-4P-15HP-VLSC:5012A-4P-20HP-VLSC:5012A-4P-25HP-VLSC:5012A-4P-30HP-VLSC:5012A-4P-40HP-VLSC: | XA | 250# ANSI Flange | Hardware_Steel_Gr8 | Hardware_Steel_Gr8 | RTF |  | :213TC:215TC:254TC:256TC: | A100092 | LT027 | 0
| Price_BOM_VLC_VLSC_Hardware_426 | :50129-4P-15HP-VLSC:50129-4P-20HP-VLSC:50129-4P-25HP-VLSC:50129-4P-30HP-VLSC:50129-4P-40HP-VLSC:50129-4P-50HP-VLSC:50129-4P-60HP-VLSC: | XA | 125# ANSI Flange | Hardware_Steel_Gr5 | Hardware_Steel_Gr5 | 96774815 | HW,VLS,12" X3/A/5,8.50"AK,TC,STL GRD5 | :213TC:215TC:254TC:256TC: | A100091 | LT027 | 0
| Price_BOM_VLC_VLSC_Hardware_427 | :50129-4P-15HP-VLSC:50129-4P-20HP-VLSC:50129-4P-25HP-VLSC:50129-4P-30HP-VLSC:50129-4P-40HP-VLSC:50129-4P-50HP-VLSC:50129-4P-60HP-VLSC: | XA | 250# ANSI Flange | Hardware_Steel_Gr8 | Hardware_Steel_Gr8 | RTF |  | :213TC:215TC:254TC:256TC: | A100092 | LT027 | 0
| Price_BOM_VLC_VLSC_Hardware_429 | :60957-4P-15HP-VLSC:60957-4P-20HP-VLSC:60957-4P-25HP-VLSC:60957-4P-30HP-VLSC: | X4 | 125# ANSI Flange | Hardware_Steel_Gr5 | Hardware_Steel_Gr5 | 96774813 | HW,VLS,9.5" X3/4,TC,STL GRADE 5 | :254TC:256TC: | A100091 | LT027 | 0
| Price_BOM_VLC_VLSC_Hardware_430 | :60957-4P-15HP-VLSC:60957-4P-20HP-VLSC:60957-4P-25HP-VLSC:60957-4P-30HP-VLSC: | X4 | 250# ANSI Flange | Hardware_Steel_Gr8 | Hardware_Steel_Gr8 | RTF |  | :254TC:256TC: | A100092 | LT027 | 0
| Price_BOM_VLC_VLSC_Hardware_431 | :2095A-2P-15HP-VLC:2095A-2P-20HP-VLC:2095A-2P-25HP-VLC:2095A-2P-30HP-VLC:2095A-4P-3HP-VLC:2095A-4P-5HP-VLC: | X4 | 125# ANSI Flange | Hardware_Steel_Gr5 | Hardware_Steel_Gr5 | 96699211 | HW,LC,9.5" X4,STL GRADE5 | :254JM:256JM:284JM:286JM:324JM:326JM:364JMZ:365JMZ: | A100091 | LT027 | 0
| Price_BOM_VLC_VLSC_Hardware_432 | :2095A-2P-15HP-VLC:2095A-2P-20HP-VLC:2095A-2P-25HP-VLC:2095A-2P-30HP-VLC:2095A-4P-3HP-VLC:2095A-4P-5HP-VLC: | X4 | 250# ANSI Flange | Hardware_Steel_Gr8 | Hardware_Steel_Gr8 | 96769906 | HW,LC,9.5" X4,STL GRADE8 | :254JM:256JM:284JM:286JM:324JM:326JM:364JMZ:365JMZ: | A100092 | LT027 | 0
| Price_BOM_VLC_VLSC_Hardware_433 | :2095A-2P-15HP-VLSC:2095A-2P-20HP-VLSC:2095A-2P-25HP-VLSC:2095A-2P-30HP-VLSC:2095A-4P-3HP-VLSC:2095A-4P-5HP-VLSC: | X3 | 125# ANSI Flange | Hardware_Steel_Gr5 | Hardware_Steel_Gr5 | 96774813 | HW,VLS,9.5" X3/4,TC,STL GRADE5 | :182TC:184TC:213TC:215TC:254TC:256TC: | A100091 | LT027 | 0
| Price_BOM_VLC_VLSC_Hardware_434 | :2095A-2P-15HP-VLSC:2095A-2P-20HP-VLSC:2095A-2P-25HP-VLSC:2095A-2P-30HP-VLSC:2095A-4P-3HP-VLSC:2095A-4P-5HP-VLSC: | X3 | 250# ANSI Flange | Hardware_Steel_Gr8 | Hardware_Steel_Gr8 | RTF |  | :182TC:184TC:213TC:215TC:254TC:256TC: | A100092 | LT027 | 0
| Price_BOM_VLC_VLSC_Hardware_435 | :2095A-2P-15HP-VLSC:2095A-2P-20HP-VLSC:2095A-2P-25HP-VLSC:2095A-2P-30HP-VLSC:2095A-4P-3HP-VLSC:2095A-4P-5HP-VLSC: | X4 | 125# ANSI Flange | Hardware_Steel_Gr5 | Hardware_Steel_Gr5 | 96774814 | HW,VLS,9.5" X3/4,TC,ADP,STL GRADE5 | :284TC:286TC:284TSC:286TSC: | A100091 | LT027 | 0
| Price_BOM_VLC_VLSC_Hardware_436 | :2095A-2P-15HP-VLSC:2095A-2P-20HP-VLSC:2095A-2P-25HP-VLSC:2095A-2P-30HP-VLSC:2095A-4P-3HP-VLSC:2095A-4P-5HP-VLSC: | X4 | 250# ANSI Flange | Hardware_Steel_Gr8 | Hardware_Steel_Gr8 | RTF |  | :284TC:286TC:284TSC:286TSC: | A100092 | LT027 | 0
| Price_BOM_VLC_VLSC_Hardware_437 | :2095A-2P-15HP-VLC:2095A-2P-20HP-VLC:2095A-2P-25HP-VLC:2095A-2P-30HP-VLC:2095A-4P-3HP-VLC:2095A-4P-5HP-VLC: | X3 | 125# ANSI Flange | Hardware_Steel_Gr5 | Hardware_Steel_Gr5 | 96699202 | HW,LC,9.5" X3,STL GRADE5 | :143JM:145JM:182JM:184JM:213JM:215JM: | A100091 | LT027 | 0
| Price_BOM_VLC_VLSC_Hardware_438 | :2095A-2P-15HP-VLC:2095A-2P-20HP-VLC:2095A-2P-25HP-VLC:2095A-2P-30HP-VLC:2095A-4P-3HP-VLC:2095A-4P-5HP-VLC: | X3 | 250# ANSI Flange | Hardware_Steel_Gr8 | Hardware_Steel_Gr8 | 96769893 | HW,LC,9.5" X3,STL GRADE8 | :143JM:145JM:182JM:184JM:213JM:215JM: | A100092 | LT027 | 0
| Price_BOM_VLC_VLSC_Hardware_439 | :40159-4P-30HP-VLC:40159-4P-40HP-VLC:40159-4P-50HP-VLC: | XA | 125# ANSI Flange | Hardware_Steel_Gr5 | Hardware_Steel_Gr5 | RTF |  | :254JM:256JM:284JM:286JM:324JM:326JM:364JMZ:365JMZ: | A100091 | LT027 | 0
| Price_BOM_VLC_VLSC_Hardware_440 | :40159-4P-30HP-VLC:40159-4P-40HP-VLC:40159-4P-50HP-VLC: | XA | 250# ANSI Flange | Hardware_Steel_Gr8 | Hardware_Steel_Gr8 | RTF |  | :254JM:256JM:284JM:286JM:324JM:326JM:364JMZ:365JMZ: | A100092 | LT027 | 0
| Price_BOM_VLC_VLSC_Hardware_441 | :40159-4P-30HP-VLSC:40159-4P-40HP-VLSC:40159-4P-50HP-VLSC: | XA | 125# ANSI Flange | Hardware_Steel_Gr5 | Hardware_Steel_Gr5 | 96759584 | HW,VLS,15" XA,8.5"AK,TC,STL GRD5 | :182TC:184TC:213TC:215TC:254TC:256TC: | A100091 | LT027 | 0
| Price_BOM_VLC_VLSC_Hardware_442 | :40159-4P-30HP-VLSC:40159-4P-40HP-VLSC:40159-4P-50HP-VLSC: | XA | 250# ANSI Flange | Hardware_Steel_Gr8 | Hardware_Steel_Gr8 | RTF |  | :182TC:184TC:213TC:215TC:254TC:256TC: | A100092 | LT027 | 0
| Price_BOM_VLC_VLSC_Hardware_443 | :40159-4P-30HP-VLSC:40159-4P-40HP-VLSC:40159-4P-50HP-VLSC: | XA | 125# ANSI Flange | Hardware_Steel_Gr5 | Hardware_Steel_Gr5 | 96759585 | HW,VLS,15" XA,8.5"AK,TC,ADP,STL GRD5 | :284TC:286TC: | A100091 | LT027 | 0
| Price_BOM_VLC_VLSC_Hardware_444 | :40159-4P-30HP-VLSC:40159-4P-40HP-VLSC:40159-4P-50HP-VLSC: | XA | 250# ANSI Flange | Hardware_Steel_Gr8 | Hardware_Steel_Gr8 | RTF |  | :284TC:286TC: | A100092 | LT027 | 0
| Price_BOM_VLC_VLSC_Hardware_445 | :40159-4P-30HP-VLSC:40159-4P-40HP-VLSC:40159-4P-50HP-VLSC: | XA | 125# ANSI Flange | Hardware_Steel_Gr5 | Hardware_Steel_Gr5 | 96759583 | HW,VLS,15" XA/5,12"AK,TC,STL GRD5 | :324TSC:326TSC:324TC:326TC:364TSC:365TSC:364TC:365TC: | A100091 | LT027 | 0
| Price_BOM_VLC_VLSC_Hardware_446 | :40159-4P-30HP-VLSC:40159-4P-40HP-VLSC:40159-4P-50HP-VLSC: | XA | 250# ANSI Flange | Hardware_Steel_Gr8 | Hardware_Steel_Gr8 | RTF |  | :324TSC:326TSC:324TC:326TC:364TSC:365TSC:364TC:365TC: | A100092 | LT027 | 0
| Price_BOM_VLC_VLSC_Hardware_447 | :30125-4P-7.5HP-VLC:30125-4P-10HP-VLC: | X3 | 125# ANSI Flange | Hardware_Steel_Gr5 | Hardware_Steel_Gr5 | 96699206 | HW,LC,2512 X3,STL GRADE5 | :143JM:145JM:182JM:184JM:213JM:215JM: | A100091 | LT027 | 0
| Price_BOM_VLC_VLSC_Hardware_448 | :30125-4P-7.5HP-VLC:30125-4P-10HP-VLC: | X3 | 250# ANSI Flange | Hardware_Steel_Gr8 | Hardware_Steel_Gr8 | 96769902 | HW,LC,2512 X3,STL GRADE8 | :143JM:145JM:182JM:184JM:213JM:215JM: | A100092 | LT027 | 0
| Price_BOM_VLC_VLSC_Hardware_449 | :30125-4P-15HP-VLC:30125-4P-20HP-VLC: | XA | 125# ANSI Flange | Hardware_Steel_Gr5 | Hardware_Steel_Gr5 | 96699213 | HW,LC,12" XA,STL GRADE5 | :213JMZ:215JMZ:254JM:256JM:284JM:286JM:324JM:326JM:364JMZ:365JMZ: | A100091 | LT027 | 0
| Price_BOM_VLC_VLSC_Hardware_450 | :30125-4P-15HP-VLC:30125-4P-20HP-VLC: | XA | 250# ANSI Flange | Hardware_Steel_Gr8 | Hardware_Steel_Gr8 | 96769914 | HW,LC,12" XA,STL GRADE8 | :213JMZ:215JMZ:254JM:256JM:284JM:286JM:324JM:326JM:364JMZ:365JMZ: | A100092 | LT027 | 0
| Price_BOM_VLC_VLSC_Hardware_451 | :30125-4P-7.5HP-VLSC:30125-4P-10HP-VLSC: | X3 | 125# ANSI Flange | Hardware_Steel_Gr5 | Hardware_Steel_Gr5 | 96774815 | HW,VLS,12" X3/A/5,8.50"AK,TC,STL GRD5 | :182TC:184TC:213TC:215TC:254TC:256TC: | A100091 | LT027 | 0
| Price_BOM_VLC_VLSC_Hardware_452 | :30125-4P-7.5HP-VLSC:30125-4P-10HP-VLSC: | X3 | 250# ANSI Flange | Hardware_Steel_Gr8 | Hardware_Steel_Gr8 | RTF |  | :182TC:184TC:213TC:215TC:254TC:256TC: | A100092 | LT027 | 0
| Price_BOM_VLC_VLSC_Hardware_453 | :30125-4P-7.5HP-VLSC:30125-4P-10HP-VLSC: | X3 | 125# ANSI Flange | Hardware_Steel_Gr5 | Hardware_Steel_Gr5 | 96774816 | HW,VLS,12" X3/A/5,8.50"AK,TC,ADP,STLGRD5 | :284TC:286TC: | A100091 | LT027 | 0
| Price_BOM_VLC_VLSC_Hardware_454 | :30125-4P-7.5HP-VLSC:30125-4P-10HP-VLSC: | X3 | 250# ANSI Flange | Hardware_Steel_Gr8 | Hardware_Steel_Gr8 | RTF |  | :284TC:286TC: | A100092 | LT027 | 0
| Price_BOM_VLC_VLSC_Hardware_455 | :30125-4P-15HP-VLSC:30125-4P-20HP-VLSC: | XA | 125# ANSI Flange | Hardware_Steel_Gr5 | Hardware_Steel_Gr5 | 96774815 | HW,VLS,12" X3/A/5,8.50"AK,TC,STL GRD5 | :182TC:184TC:213TC:215TC:254TC:256TC: | A100091 | LT027 | 0
| Price_BOM_VLC_VLSC_Hardware_456 | :30125-4P-15HP-VLSC:30125-4P-20HP-VLSC: | XA | 250# ANSI Flange | Hardware_Steel_Gr8 | Hardware_Steel_Gr8 | RTF |  | :182TC:184TC:213TC:215TC:254TC:256TC: | A100092 | LT027 | 0
| Price_BOM_VLC_VLSC_Hardware_457 | :30125-4P-15HP-VLSC:30125-4P-20HP-VLSC: | XA | 125# ANSI Flange | Hardware_Steel_Gr5 | Hardware_Steel_Gr5 | 96774816 | HW,VLS,12" X3/A/5,8.50"AK,TC,ADP,STLGRD5 | :284TC:286TC: | A100091 | LT027 | 0
| Price_BOM_VLC_VLSC_Hardware_458 | :30125-4P-15HP-VLSC:30125-4P-20HP-VLSC: | XA | 250# ANSI Flange | Hardware_Steel_Gr8 | Hardware_Steel_Gr8 | 98548468 |  | :284TC:286TC: | A100092 | LT027 | 0
| Price_BOM_VLC_VLSC_Hardware_459 | :5095A-4P-7.5HP-VLC:5095A-4P-10HP-VLC: | X3 | 125# ANSI Flange | Hardware_Steel_Gr5 | Hardware_Steel_Gr5 | 96699202 | HW,LC,9.5" X3,STL GRADE5 | :143JM:145JM:182JM:184JM:213JM:215JM: | A100091 | LT027 | 0
| Price_BOM_VLC_VLSC_Hardware_460 | :5095A-4P-7.5HP-VLC:5095A-4P-10HP-VLC: | X3 | 250# ANSI Flange | Hardware_Steel_Gr8 | Hardware_Steel_Gr8 | 96769900 | HW,LC,9.5" X3,STL GRADE8 | :143JM:145JM:182JM:184JM:213JM:215JM: | A100092 | LT027 | 0
| Price_BOM_VLC_VLSC_Hardware_461 | :5095A-4P-15HP-VLC:5095A-4P-20HP-VLC: | X4 | 125# ANSI Flange | Hardware_Steel_Gr5 | Hardware_Steel_Gr5 | 96699211 | HW,LC,9.5" X4,STL GRADE5 | :213JMZ:215JMZ:254JM:256JM:284JM:286JM:324JM:326JM:364JMZ:365JMZ: | A100091 | LT027 | 0
| Price_BOM_VLC_VLSC_Hardware_462 | :5095A-4P-15HP-VLC:5095A-4P-20HP-VLC: | X4 | 250# ANSI Flange | Hardware_Steel_Gr8 | Hardware_Steel_Gr8 | 96769912 | HW,LC,9.5" X4,STL GRADE8 | :213JMZ:215JMZ:254JM:256JM:284JM:286JM:324JM:326JM:364JMZ:365JMZ: | A100092 | LT027 | 0
| Price_BOM_VLC_VLSC_Hardware_463 | :5095A-4P-7.5HP-VLSC:5095A-4P-10HP-VLSC: | X3 | 125# ANSI Flange | Hardware_Steel_Gr5 | Hardware_Steel_Gr5 | 96774813 | HW,VLS,9.5" X3/4,TC,STL GRADE5 | :182TC:184TC:213TC:215TC:254TC:256TC: | A100091 | LT027 | 0
| Price_BOM_VLC_VLSC_Hardware_464 | :5095A-4P-7.5HP-VLSC:5095A-4P-10HP-VLSC: | X3 | 250# ANSI Flange | Hardware_Steel_Gr8 | Hardware_Steel_Gr8 | RTF |  | :182TC:184TC:213TC:215TC:254TC:256TC: | A100092 | LT027 | 0
| Price_BOM_VLC_VLSC_Hardware_465 | :5095A-4P-7.5HP-VLSC:5095A-4P-10HP-VLSC: | X3 | 125# ANSI Flange | Hardware_Steel_Gr5 | Hardware_Steel_Gr5 | 96774814 | HW,VLS,9.5" X3/4,TC,ADP,STL GRADE5 | :284TC:286TC: | A100091 | LT027 | 0
| Price_BOM_VLC_VLSC_Hardware_466 | :5095A-4P-7.5HP-VLSC:5095A-4P-10HP-VLSC: | X3 | 250# ANSI Flange | Hardware_Steel_Gr8 | Hardware_Steel_Gr8 | RTF |  | :284TC:286TC: | A100092 | LT027 | 0
| Price_BOM_VLC_VLSC_Hardware_467 | :5095A-4P-15HP-VLSC:5095A-4P-20HP-VLSC: | X4 | 125# ANSI Flange | Hardware_Steel_Gr5 | Hardware_Steel_Gr5 | 96774813 | HW,VLS,9.5" X3/4,TC,STL GRADE 5 | :324TSC:326TSC:324TC:326TC:364TSC:365TSC:364TC:365TC:404TSC:405TSC:404TC:405TC | A100091 | LT027 | 0
| Price_BOM_VLC_VLSC_Hardware_468 | :5095A-4P-15HP-VLSC:5095A-4P-20HP-VLSC: | X4 | 250# ANSI Flange | Hardware_Steel_Gr8 | Hardware_Steel_Gr8 | RTF |  | :324TSC:326TSC:324TC:326TC:364TSC:365TSC:364TC:365TC:404TSC:405TSC:404TC:405TC | A100092 | LT027 | 0
| Price_BOM_VLC_VLSC_Hardware_469 | :5095A-4P-15HP-VLSC:5095A-4P-20HP-VLSC: | X4 | 125# ANSI Flange | Hardware_Steel_Gr5 | Hardware_Steel_Gr5 | 96774814 | HW,VLS,9.5" X3/4,TC,ADP,STL GRADE5 | :254TC:256TC:284TC:286TC: | A100091 | LT027 | 0
| Price_BOM_VLC_VLSC_Hardware_470 | :5095A-4P-15HP-VLSC:5095A-4P-20HP-VLSC: | X4 | 250# ANSI Flange | Hardware_Steel_Gr8 | Hardware_Steel_Gr8 | RTF |  | :254TC:256TC:284TC:286TC: | A100092 | LT027 | 0
| Price_BOM_VLC_VLSC_Hardware_471 | :5012C-4P-10HP-VLSC:5012C-4P-15HP-VLSC:5012C-4P-20HP-VLSC:5012C-4P-25HP-VLSC:5012C-4P-30HP-VLSC:5012C-4P-40HP-VLSC: | XA | 125# ANSI Flange | Hardware_Steel_Gr5 | Hardware_Steel_Gr5 | 96774815 | HW,VLS,12" X3/A/5,8.50"AK,TC,STL GRD5 | :213TC:215TC:254TC:256TC: | A100091 | LT027 | 0
| Price_BOM_VLC_VLSC_Hardware_472 | :5012C-4P-10HP-VLSC:5012C-4P-15HP-VLSC:5012C-4P-20HP-VLSC:5012C-4P-25HP-VLSC:5012C-4P-30HP-VLSC:5012C-4P-40HP-VLSC: | XA | 250# ANSI Flange | Hardware_Steel_Gr8 | Hardware_Steel_Gr8 | RTF |  | :213TC:215TC:254TC:256TC: | A100092 | LT027 | 0
| Price_BOM_VLC_VLSC_Hardware_473 | :5012C-4P-10HP-VLSC:5012C-4P-15HP-VLSC:5012C-4P-20HP-VLSC:5012C-4P-25HP-VLSC:5012C-4P-30HP-VLSC:5012C-4P-40HP-VLSC: | XA | 125# ANSI Flange | Hardware_Steel_Gr5 | Hardware_Steel_Gr5 | 96774816 | HW,VLS,12" X3/A/5,8.50"AK,TC,ADP,STLGRD5 | :284TC:286TC: | A100091 | LT027 | 0
| Price_BOM_VLC_VLSC_Hardware_474 | :5012C-4P-10HP-VLSC:5012C-4P-15HP-VLSC:5012C-4P-20HP-VLSC:5012C-4P-25HP-VLSC:5012C-4P-30HP-VLSC:5012C-4P-40HP-VLSC: | XA | 250# ANSI Flange | Hardware_Steel_Gr8 | Hardware_Steel_Gr8 | 98548468 |  | :284TC:286TC: | A100092 | LT027 | 0
| Price_BOM_VLC_VLSC_Hardware_475 | :5012C-4P-10HP-VLSC:5012C-4P-15HP-VLSC:5012C-4P-20HP-VLSC:5012C-4P-25HP-VLSC:5012C-4P-30HP-VLSC:5012C-4P-40HP-VLSC: | XA | 125# ANSI Flange | Hardware_Steel_Gr5 | Hardware_Steel_Gr5 | 96759582 |  | :324TC:326TC: | A100091 | LT027 | 0
| Price_BOM_VLC_VLSC_Hardware_476 | :5012C-4P-10HP-VLSC:5012C-4P-15HP-VLSC:5012C-4P-20HP-VLSC:5012C-4P-25HP-VLSC:5012C-4P-30HP-VLSC:5012C-4P-40HP-VLSC: | XA | 250# ANSI Flange | Hardware_Steel_Gr8 | Hardware_Steel_Gr8 | 98548468 |  | :324TC:326TC: | A100092 | LT027 | 0
| Price_BOM_VLC_VLSC_Hardware_477 | :5012C-4P-10HP-VLSC:5012C-4P-15HP-VLSC:5012C-4P-20HP-VLSC:5012C-4P-25HP-VLSC:5012C-4P-30HP-VLSC:5012C-4P-40HP-VLSC: | XA | 125# ANSI Flange | Hardware_Steel_Gr5 | Hardware_Steel_Gr5 | RTF |  | :364TC:365TC: | A100091 | LT027 | 0
| Price_BOM_VLC_VLSC_Hardware_478 | :5012C-4P-10HP-VLSC:5012C-4P-15HP-VLSC:5012C-4P-20HP-VLSC:5012C-4P-25HP-VLSC:5012C-4P-30HP-VLSC:5012C-4P-40HP-VLSC: | XA | 250# ANSI Flange | Hardware_Steel_Gr8 | Hardware_Steel_Gr8 | 98548468 |  | :364TC:365TC: | A100092 | LT027 | 0
| Price_BOM_VLC_VLSC_Hardware_479 | :5012C-4P-10HP-VLC:5012C-4P-15HP-VLC:5012C-4P-20HP-VLC:5012C-4P-25HP-VLC:5012C-4P-30HP-VLC:5012C-4P-40HP-VLC: | XA | 125# ANSI Flange | Hardware_Steel_Gr5 | Hardware_Steel_Gr5 | 96699213 | HW,LC,12" XA,STL GRADE5 | :213JMZ:215JMZ:254JM:256JM:284JM:286JM:324JM:326JM:364JMZ:365JMZ: | A100091 | LT027 | 0
| Price_BOM_VLC_VLSC_Hardware_480 | :5012C-4P-10HP-VLC:5012C-4P-15HP-VLC:5012C-4P-20HP-VLC:5012C-4P-25HP-VLC:5012C-4P-30HP-VLC:5012C-4P-40HP-VLC: | XA | 250# ANSI Flange | Hardware_Steel_Gr8 | Hardware_Steel_Gr8 | 96769914 | HW,LC,12" XA,STL GRADE8 | :254JM:256JM:284JM:286JM:324JM:326JM:364JMZ:365JMZ: | A100092 | LT027 | 0
| Price_BOM_VLC_VLSC_Hardware_481 | :40959-4P-5HP-VLC:40959-4P-7.5HP-VLC:40959-4P-10HP-VLC: | X3 | 125# ANSI Flange | Hardware_Steel_Gr5 | Hardware_Steel_Gr5 | 96699202 | HW,LC,9.5" X3,STL GRADE5 | :143JM:145JM:182JM:184JM:213JM:215JM: | A100091 | LT027 | 0
| Price_BOM_VLC_VLSC_Hardware_482 | :40959-4P-5HP-VLC:40959-4P-7.5HP-VLC:40959-4P-10HP-VLC: | X3 | 250# ANSI Flange | Hardware_Steel_Gr8 | Hardware_Steel_Gr8 | 96769900 | HW,LC,9.5" X3,STL GRADE8 | :143JM:145JM:182JM:184JM:213JM:215JM: | A100092 | LT027 | 0
| Price_BOM_VLC_VLSC_Hardware_483 | :40959-2P-40HP-VLC:40959-2P-50HP-VLC:40959-2P-60HP-VLC:40959-2P-75HP-VLC:40959-2P-100HP-VLC:40959-4P-15HP-VLC: | XA | 125# ANSI Flange | Hardware_Steel_Gr5 | Hardware_Steel_Gr5 | 96699212 | HW,LF,9.5" X4,STL GRADE5 | :254JM:256JM:284JM:286JM:324JM:326JM:364JMZ:365JMZ: | A100091 | LT027 | 0
| Price_BOM_VLC_VLSC_Hardware_484 | :40959-2P-40HP-VLC:40959-2P-50HP-VLC:40959-2P-60HP-VLC:40959-2P-75HP-VLC:40959-2P-100HP-VLC:40959-4P-15HP-VLC: | XA | 250# ANSI Flange | Hardware_Steel_Gr8 | Hardware_Steel_Gr8 | 96769913 | HW,LF,9.5" X4,STL GRADE8 | :254JM:256JM:284JM:286JM:324JM:326JM:364JMZ:365JMZ: | A100092 | LT027 | 0
| Price_BOM_VLC_VLSC_Hardware_485 | :40959-4P-5HP-VLSC:40959-4P-7.5HP-VLSC:40959-4P-10HP-VLSC: | X3 | 125# ANSI Flange | Hardware_Steel_Gr5 | Hardware_Steel_Gr5 | 96774813 | HW,VLS,9.5" X3/4,TC,STL GRADE5 | :182TC:184TC:213TC:215TC:254TC:256TC: | A100091 | LT027 | 0
| Price_BOM_VLC_VLSC_Hardware_486 | :40959-4P-5HP-VLSC:40959-4P-7.5HP-VLSC:40959-4P-10HP-VLSC: | X3 | 250# ANSI Flange | Hardware_Steel_Gr8 | Hardware_Steel_Gr8 | RTF |  | :182TC:184TC:213TC:215TC:254TC:256TC: | A100092 | LT027 | 0
| Price_BOM_VLC_VLSC_Hardware_487 | :40959-4P-5HP-VLSC:40959-4P-7.5HP-VLSC:40959-4P-10HP-VLSC: | X3 | 125# ANSI Flange | Hardware_Steel_Gr5 | Hardware_Steel_Gr5 | 96774814 | HW,VLS,9.5" X3/4,TC,ADP,STL GRADE5 | :284TC:286TC: | A100091 | LT027 | 0
| Price_BOM_VLC_VLSC_Hardware_488 | :40959-4P-5HP-VLSC:40959-4P-7.5HP-VLSC:40959-4P-10HP-VLSC: | X3 | 250# ANSI Flange | Hardware_Steel_Gr8 | Hardware_Steel_Gr8 | RTF |  | :284TC:286TC: | A100092 | LT027 | 0
| Price_BOM_VLC_VLSC_Hardware_489 | :40959-2P-40HP-VLSC:40959-2P-50HP-VLSC:40959-2P-60HP-VLSC:40959-2P-75HP-VLSC:40959-2P-100HP-VLSC:40959-4P-15HP-VLSC: | XA | 125# ANSI Flange | Hardware_Steel_Gr5 | Hardware_Steel_Gr5 | 96774813 | HW,VLS,9.5" X3/4,TC,STL GRADE5 | :213TC:215TC:254TC:256TC:284TSC:286TSC:284TC:286TC:324TSC:326TSC:324TC:326TC:364TSC:365TSC:364TC:365TC: | A100091 | LT027 | 0
| Price_BOM_VLC_VLSC_Hardware_490 | :40959-2P-40HP-VLSC:40959-2P-50HP-VLSC:40959-2P-60HP-VLSC:40959-2P-75HP-VLSC:40959-2P-100HP-VLSC:40959-4P-15HP-VLSC: | XA | 250# ANSI Flange | Hardware_Steel_Gr8 | Hardware_Steel_Gr8 | RTF |  | :213TC:215TC:254TC:256TC:284TSC:286TSC:284TC:286TC:324TSC:326TSC:324TC:326TC:364TSC:365TSC:364TC:365TC: | A100092 | LT027 | 0
| Price_BOM_VLC_VLSC_Hardware_491 | :40129-4P-15HP-VLC:40129-4P-20HP-VLC:40129-4P-25HP-VLC:40129-4P-30HP-VLC: | XA | 125# ANSI Flange | Hardware_Steel_Gr5 | Hardware_Steel_Gr5 | 96699213 | HW,LC,12" XA,STL GRADE5 | :213JMZ:215JMZ:254JM:256JM:284JM:286JM:324JM:326JM:364JMZ:365JMZ: | A100091 | LT027 | 0
| Price_BOM_VLC_VLSC_Hardware_492 | :40129-4P-15HP-VLC:40129-4P-20HP-VLC:40129-4P-25HP-VLC:40129-4P-30HP-VLC: | XA | 250# ANSI Flange | Hardware_Steel_Gr8 | Hardware_Steel_Gr8 | 96769914 | HW,LC,12" XA,STL GRADE8 | :254JM:256JM:284JM:286JM:324JM:326JM:364JMZ:365JMZ: | A100092 | LT027 | 0
| Price_BOM_VLC_VLSC_Hardware_493 | :40129-4P-15HP-VLSC:40129-4P-20HP-VLSC:40129-4P-25HP-VLSC:40129-4P-30HP-VLSC: | XA | 125# ANSI Flange | Hardware_Steel_Gr5 | Hardware_Steel_Gr5 | 96774816 | HW,VLS,12" X3/A/5,8.50"AK,TC,ADP,STLGRD5 | :284TC:286TC: | A100091 | LT027 | 0
| Price_BOM_VLC_VLSC_Hardware_494 | :40129-4P-15HP-VLSC:40129-4P-20HP-VLSC:40129-4P-25HP-VLSC:40129-4P-30HP-VLSC: | XA | 250# ANSI Flange | Hardware_Steel_Gr8 | Hardware_Steel_Gr8 | 98548468 |  | :284TC:286TC: | A100092 | LT027 | 0
| Price_BOM_VLC_VLSC_Hardware_495 | :40129-4P-15HP-VLSC:40129-4P-20HP-VLSC:40129-4P-25HP-VLSC:40129-4P-30HP-VLSC: | XA | 125# ANSI Flange | Hardware_Steel_Gr5 | Hardware_Steel_Gr5 | 96759582 |  | :324TC:326TC: | A100091 | LT027 | 0
| Price_BOM_VLC_VLSC_Hardware_496 | :40129-4P-15HP-VLSC:40129-4P-20HP-VLSC:40129-4P-25HP-VLSC:40129-4P-30HP-VLSC: | XA | 250# ANSI Flange | Hardware_Steel_Gr8 | Hardware_Steel_Gr8 | 98548468 |  | :324TC:326TC: | A100092 | LT027 | 0
| Price_BOM_VLC_VLSC_Hardware_497 | :40129-4P-15HP-VLSC:40129-4P-20HP-VLSC:40129-4P-25HP-VLSC:40129-4P-30HP-VLSC: | XA | 125# ANSI Flange | Hardware_Steel_Gr5 | Hardware_Steel_Gr5 | RTF |  | :364TC:365TC: | A100091 | LT027 | 0
| Price_BOM_VLC_VLSC_Hardware_498 | :40129-4P-15HP-VLSC:40129-4P-20HP-VLSC:40129-4P-25HP-VLSC:40129-4P-30HP-VLSC: | XA | 250# ANSI Flange | Hardware_Steel_Gr8 | Hardware_Steel_Gr8 | 98548468 |  | :364TC:365TC: | A100092 | LT027 | 0
| Price_BOM_VLC_VLSC_Hardware_499 | :40129-4P-15HP-VLSC:40129-4P-20HP-VLSC:40129-4P-25HP-VLSC:40129-4P-30HP-VLSC: | XA | 125# ANSI Flange | Hardware_Steel_Gr5 | Hardware_Steel_Gr5 | 96774815 | HW,VLS,12" X3/A/5,8.50"AK,TC,STL GRD5 | :213TC:215TC:254TC:256TC: | A100091 | LT027 | 0
| Price_BOM_VLC_VLSC_Hardware_500 | :40129-4P-15HP-VLSC:40129-4P-20HP-VLSC:40129-4P-25HP-VLSC:40129-4P-30HP-VLSC: | XA | 250# ANSI Flange | Hardware_Steel_Gr8 | Hardware_Steel_Gr8 | RTF |  | :213TC:215TC:254TC:256TC: | A100092 | LT027 | 0
[END]

## Wear Rings
Export Set-up | Z:\DOE PSD Exports\020_VLC-VLSCbom_WearRings_DOE.xml | [14 empty] | PSD v1.1
Price_BOM_VLC_VLSC_WearRings |  |  |  | CodeX | [6 empty] | PriceID
ID
[Attribute type] |  |  |  | text |  | pointer-merge |  |  |  |  | pointer-merge |  |  |  | [END]
[Attribute width]
Full Data | QP | ID | Model | CodeX | Case MaterialCode | OptionID | Wear Ring Material | MatlCode | BOM | Description | Price ID | Price | LeadtimeID | 2020 LT (Wks)
[START] |  | Price_BOM_VLC_VLSC_WearRings_001 | :10123-4P-75HP-VLC:10123-4P-100HP-VLC:10123-4P-125HP-VLC: | X5 | :C30:C35:J: | WRMatl_Bronze_CDA90500 | Bronze, ASTM B584, C90500 | B18 | 97746574 | WEAR RING,L,80123,B18 | A102205 |  | LT057 | 6
|  | Price_BOM_VLC_VLSC_WearRings_002 | :10123-4P-75HP-VLSC:10123-4P-100HP-VLSC:10123-4P-125HP-VLSC: | X5 | :C30:C35:J: | WRMatl_Bronze_CDA90500 | Bronze, ASTM B584, C90500 | B18 | 97746574 | WEAR RING,L,80123,B18 | A102205 |  | LT057 | 6
|  | Price_BOM_VLC_VLSC_WearRings_003 | :12707-2P-5HP-VLC:12707-2P-7.5HP-VLC:12707-2P-10HP-VLC:12707-2P-15HP-VLC:12707-4P-3HP-VLC:12707-4P-5HP-VLC:12707-4P-7.5HP-VLC: | X3 | :C30:C35:J: | WRMatl_Bronze_CDA90500 | Bronze, ASTM B584, C90500 | B18 | 97526235 | WEAR RING, 1.62"X 1.88"X0.62" B18 | A102194 |  | LT057 | 6
|  | Price_BOM_VLC_VLSC_WearRings_004 | :12707-2P-5HP-VLSC:12707-2P-7.5HP-VLSC:12707-2P-10HP-VLSC:12707-2P-15HP-VLSC:12707-4P-3HP-VLSC:12707-4P-5HP-VLSC:12707-4P-7.5HP-VLSC: | X3 | :C30:C35:J: | WRMatl_Bronze_CDA90500 | Bronze, ASTM B584, C90500 | B18 | 97526235 | WEAR RING, 1.62"X 1.88"X0.62" B18 | A102194 |  | LT057 | 6
|  | Price_BOM_VLC_VLSC_WearRings_005 | :15709-2P-5HP-VLC:15709-2P-7.5HP-VLC:15709-2P-10HP-VLC:15709-2P-15HP-VLC:15709-4P-3HP-VLC: | X3 | :C30:C35:J: | WRMatl_Bronze_CDA90500 | Bronze, ASTM B584, C90500 | B18 | 96769293 | WEAR RING,L,12709,B18 | A102172 |  | LT057 | 6
|  | Price_BOM_VLC_VLSC_WearRings_006 | :15709-2P-5HP-VLSC:15709-2P-7.5HP-VLSC:15709-2P-10HP-VLSC:15709-2P-15HP-VLSC:15709-4P-3HP-VLSC: | X3 | :C30:C35:J: | WRMatl_Bronze_CDA90500 | Bronze, ASTM B584, C90500 | B18 | 96769293 | WEAR RING,L,12709,B18 | A102172 |  | LT057 | 6
|  | Price_BOM_VLC_VLSC_WearRings_007 | :20705-2P-5HP-VLC:20705-2P-7.5HP-VLC:20705-2P-10HP-VLC:20705-2P-15HP-VLC:20705-2P-20HP-VLC:20705-4P-3HP-VLC: | X3 | :C30:C35:J: | WRMatl_Bronze_CDA90500 | Bronze, ASTM B584, C90500 | B18 | 96769294 | WEAR RING,L,15705,B18 | A102173 |  | LT057 | 6
|  | Price_BOM_VLC_VLSC_WearRings_008 | :20705-2P-5HP-VLSC:20705-2P-7.5HP-VLSC:20705-2P-10HP-VLSC:20705-2P-15HP-VLSC:20705-2P-20HP-VLSC:20705-4P-3HP-VLSC: | X3 | :C30:C35:J: | WRMatl_Bronze_CDA90500 | Bronze, ASTM B584, C90500 | B18 | 96769294 | WEAR RING,L,15705,B18 | A102173 |  | LT057 | 6
|  | Price_BOM_VLC_VLSC_WearRings_009 | :20951-2P-15HP-VLC:20951-2P-20HP-VLC:20951-2P-25HP-VLC:20951-2P-30HP-VLC:20951-4P-3HP-VLC:20951-4P-5HP-VLC: | X3 | :C30:C35:J: | WRMatl_Bronze_CDA90500 | Bronze, ASTM B584, C90500 | B18 | 91842665 | WEAR RING, 2.50"x 3.00"x0.75"B18 | A102171 |  | LT057 | 6
|  | Price_BOM_VLC_VLSC_WearRings_010 | :20951-2P-15HP-VLSC:20951-2P-20HP-VLSC:20951-2P-25HP-VLSC:20951-2P-30HP-VLSC:20951-4P-3HP-VLSC:20951-4P-5HP-VLSC: | X3 | :C30:C35:J: | WRMatl_Bronze_CDA90500 | Bronze, ASTM B584, C90500 | B18 | 91842665 | WEAR RING, 2.50"x 3.00"x0.75"B18 | A102171 |  | LT057 | 6
|  | Price_BOM_VLC_VLSC_WearRings_011 | :20951-2P-15HP-VLC:20951-2P-20HP-VLC:20951-2P-25HP-VLC:20951-2P-30HP-VLC:20951-4P-3HP-VLC:20951-4P-5HP-VLC: | X4 | :C30:C35:J: | WRMatl_Bronze_CDA90500 | Bronze, ASTM B584, C90500 | B18 | 91842665 | WEAR RING, 2.50"x 3.00"x0.75"B18 | A102171 |  | LT057 | 6
|  | Price_BOM_VLC_VLSC_WearRings_012 | :20951-2P-15HP-VLSC:20951-2P-20HP-VLSC:20951-2P-25HP-VLSC:20951-2P-30HP-VLSC:20951-4P-3HP-VLSC:20951-4P-5HP-VLSC: | X4 | :C30:C35:J: | WRMatl_Bronze_CDA90500 | Bronze, ASTM B584, C90500 | B18 | 91842665 | WEAR RING, 2.50"x 3.00"x0.75"B18 | A102171 |  | LT057 | 6
|  | Price_BOM_VLC_VLSC_WearRings_013 | :20955-4P-3HP-VLC:20955-4P-5HP-VLC:20955-4P-7.5HP-VLC: | X3 | :C30:C35:J: | WRMatl_Bronze_CDA90500 | Bronze, ASTM B584, C90500 | B18 | 91842665 | WEAR RING, 2.50"x 3.00"x0.75"B18 | A102171 |  | LT057 | 6
|  | Price_BOM_VLC_VLSC_WearRings_014 | :20955-2P-15HP-VLC:20955-2P-20HP-VLC:20955-2P-25HP-VLC:20955-2P-30HP-VLC:20955-2P-40HP-VLC:20955-2P-50HP-VLC: | X4 | :C30:C35:J: | WRMatl_Bronze_CDA90500 | Bronze, ASTM B584, C90500 | B18 | 91842665 | WEAR RING, 2.50"x 3.00"x0.75"B18 | A102171 |  | LT057 | 6
|  | Price_BOM_VLC_VLSC_WearRings_015 | :20955-4P-3HP-VLSC:20955-4P-5HP-VLSC:20955-4P-7.5HP-VLSC: | X3 | :C30:C35:J: | WRMatl_Bronze_CDA90500 | Bronze, ASTM B584, C90500 | B18 | 91842665 | WEAR RING, 2.50"x 3.00"x0.75"B18 | A102171 |  | LT057 | 6
|  | Price_BOM_VLC_VLSC_WearRings_016 | :20955-2P-15HP-VLSC:20955-2P-20HP-VLSC:20955-2P-25HP-VLSC:20955-2P-30HP-VLSC:20955-2P-40HP-VLSC:20955-2P-50HP-VLSC: | X4 | :C30:C35:J: | WRMatl_Bronze_CDA90500 | Bronze, ASTM B584, C90500 | B18 | 91842665 | WEAR RING, 2.50"x 3.00"x0.75"B18 | A102171 |  | LT057 | 6
|  | Price_BOM_VLC_VLSC_WearRings_017 | :20959-4P-3HP-VLC:20959-4P-5HP-VLC:20959-4P-7.5HP-VLC: | X3 | :C30:C35:J: | WRMatl_Bronze_CDA90500 | Bronze, ASTM B584, C90500 | B18 | 96769297 | WEAR RING,L,15959,B18 | A102174 |  | LT057 | 6
|  | Price_BOM_VLC_VLSC_WearRings_018 | :20959-2P-20HP-VLC:20959-2P-25HP-VLC:20959-2P-30HP-VLC:20959-2P-40HP-VLC:20959-2P-50HP-VLC:20959-2P-60HP-VLC: | X4 | :C30:C35:J: | WRMatl_Bronze_CDA90500 | Bronze, ASTM B584, C90500 | B18 | 96769297 | WEAR RING,L,15959,B18 | A102174 |  | LT057 | 6
|  | Price_BOM_VLC_VLSC_WearRings_019 | :20959-4P-3HP-VLSC:20959-4P-5HP-VLSC:20959-4P-7.5HP-VLSC: | X3 | :C30:C35:J: | WRMatl_Bronze_CDA90500 | Bronze, ASTM B584, C90500 | B18 | 96769297 | WEAR RING,L,15959,B18 | A102174 |  | LT057 | 6
|  | Price_BOM_VLC_VLSC_WearRings_020 | :20959-2P-20HP-VLSC:20959-2P-25HP-VLSC:20959-2P-30HP-VLSC:20959-2P-40HP-VLSC:20959-2P-50HP-VLSC:20959-2P-60HP-VLSC: | X4 | :C30:C35:J: | WRMatl_Bronze_CDA90500 | Bronze, ASTM B584, C90500 | B18 | 96769297 | WEAR RING,L,15959,B18 | A102174 |  | LT057 | 6
|  | Price_BOM_VLC_VLSC_WearRings_021 | :25121-4P-5HP-VLC:25121-4P-7.5HP-VLC:25121-4P-10HP-VLC: | X3 | :C30:C35:J: | WRMatl_Bronze_CDA90500 | Bronze, ASTM B584, C90500 | B18 | 97526231 | WEAR RING, 3.00"x 3.50"x0.75" B18 | A102193 |  | LT057 | 6
|  | Price_BOM_VLC_VLSC_WearRings_022 | :25121-4P-15HP-VLC: | XA | :C30:C35:J: | WRMatl_Bronze_CDA90500 | Bronze, ASTM B584, C90500 | B18 | 97526231 | WEAR RING, 3.00"x 3.50"x0.75" B18 | A102193 |  | LT057 | 6
|  | Price_BOM_VLC_VLSC_WearRings_023 | :25121-4P-5HP-VLSC:25121-4P-7.5HP-VLSC:25121-4P-10HP-VLSC: | X3 | :C30:C35:J: | WRMatl_Bronze_CDA90500 | Bronze, ASTM B584, C90500 | B18 | 97526231 | WEAR RING, 3.00"x 3.50"x0.75" B18 | A102193 |  | LT057 | 6
|  | Price_BOM_VLC_VLSC_WearRings_024 | :25121-4P-15HP-VLSC: | XA | :C30:C35:J: | WRMatl_Bronze_CDA90500 | Bronze, ASTM B584, C90500 | B18 | 97526231 | WEAR RING, 3.00"x 3.50"x0.75" B18 | A102193 |  | LT057 | 6
|  | Price_BOM_VLC_VLSC_WearRings_025 | :25709-2P-7.5HP-VLC:25709-2P-10HP-VLC:25709-2P-15HP-VLC:25709-2P-20HP-VLC:25709-2P-25HP-VLC:25709-4P-3HP-VLC: | X3 | :C30:C35:J: | WRMatl_Bronze_CDA90500 | Bronze, ASTM B584, C90500 | B18 | 97526231 | WEAR RING, 3.00"x 3.50"x0.75" B18 | A102193 |  | LT057 | 6
|  | Price_BOM_VLC_VLSC_WearRings_026 | :25709-2P-7.5HP-VLC:25709-2P-10HP-VLC:25709-2P-15HP-VLC:25709-2P-20HP-VLC:25709-2P-25HP-VLC:25709-4P-3HP-VLC: | X4 | :C30:C35:J: | WRMatl_Bronze_CDA90500 | Bronze, ASTM B584, C90500 | B18 | 97526231 | WEAR RING, 3.00"x 3.50"x0.75" B18 | A102193 |  | LT057 | 6
|  | Price_BOM_VLC_VLSC_WearRings_027 | :25709-2P-7.5HP-VLSC:25709-2P-10HP-VLSC:25709-2P-15HP-VLSC:25709-2P-20HP-VLSC:25709-2P-25HP-VLSC:25709-4P-3HP-VLSC: | X3 | :C30:C35:J: | WRMatl_Bronze_CDA90500 | Bronze, ASTM B584, C90500 | B18 | 97526231 | WEAR RING, 3.00"x 3.50"x0.75" B18 | A102193 |  | LT057 | 6
|  | Price_BOM_VLC_VLSC_WearRings_028 | :25709-2P-7.5HP-VLSC:25709-2P-10HP-VLSC:25709-2P-15HP-VLSC:25709-2P-20HP-VLSC:25709-2P-25HP-VLSC:25709-4P-3HP-VLSC: | X4 | :C30:C35:J: | WRMatl_Bronze_CDA90500 | Bronze, ASTM B584, C90500 | B18 | 97526231 | WEAR RING, 3.00"x 3.50"x0.75" B18 | A102193 |  | LT057 | 6
|  | Price_BOM_VLC_VLSC_WearRings_029 | :25953-2P-20HP-VLC:25953-2P-25HP-VLC:25953-2P-30HP-VLC:25953-2P-40HP-VLC:25953-2P-50HP-VLC:25953-2P-60HP-VLC:25953-4P-3HP-VLC:25953-4P-5HP-VLC:25953-4P-7.5HP-VLC: | X3 | :C30:C35:J: | WRMatl_Bronze_CDA90500 | Bronze, ASTM B584, C90500 | B18 | 97526231 | WEAR RING, 3.00"x 3.50"x0.75" B18 | A102193 |  | LT057 | 6
|  | Price_BOM_VLC_VLSC_WearRings_030 | :25953-2P-20HP-VLC:25953-2P-25HP-VLC:25953-2P-30HP-VLC:25953-2P-40HP-VLC:25953-2P-50HP-VLC:25953-2P-60HP-VLC:25953-4P-3HP-VLC:25953-4P-5HP-VLC:25953-4P-7.5HP-VLC: | X4 | :C30:C35:J: | WRMatl_Bronze_CDA90500 | Bronze, ASTM B584, C90500 | B18 | 97526231 | WEAR RING, 3.00"x 3.50"x0.75" B18 | A102193 |  | LT057 | 6
|  | Price_BOM_VLC_VLSC_WearRings_031 | :25953-2P-20HP-VLSC:25953-2P-25HP-VLSC:25953-2P-30HP-VLSC:25953-2P-40HP-VLSC:25953-2P-50HP-VLSC:25953-2P-60HP-VLSC:25953-4P-3HP-VLSC:25953-4P-5HP-VLSC:25953-4P-7.5HP-VLSC: | X3 | :C30:C35:J: | WRMatl_Bronze_CDA90500 | Bronze, ASTM B584, C90500 | B18 | 97526231 | WEAR RING, 3.00"x 3.50"x0.75" B18 | A102193 |  | LT057 | 6
|  | Price_BOM_VLC_VLSC_WearRings_032 | :25953-2P-20HP-VLSC:25953-2P-25HP-VLSC:25953-2P-30HP-VLSC:25953-2P-40HP-VLSC:25953-2P-50HP-VLSC:25953-2P-60HP-VLSC:25953-4P-3HP-VLSC:25953-4P-5HP-VLSC:25953-4P-7.5HP-VLSC: | X4 | :C30:C35:J: | WRMatl_Bronze_CDA90500 | Bronze, ASTM B584, C90500 | B18 | 97526231 | WEAR RING, 3.00"x 3.50"x0.75" B18 | A102193 |  | LT057 | 6
|  | Price_BOM_VLC_VLSC_WearRings_033 | :30123-4P-7.5HP-VLC:30123-4P-10HP-VLC: | X3 | :C30:C35:J: | WRMatl_Bronze_CDA90500 | Bronze, ASTM B584, C90500 | B18 | 91842656 | WEAR RING, 3.50"x 4.00"x0.69"B18 | A102170 |  | LT057 | 6
|  | Price_BOM_VLC_VLSC_WearRings_034 | :30123-4P-15HP-VLC:30123-4P-20HP-VLC: | XA | :C30:C35:J: | WRMatl_Bronze_CDA90500 | Bronze, ASTM B584, C90500 | B18 | 91842656 | WEAR RING, 3.50"x 4.00"x0.69"B18 | A102170 |  | LT057 | 6
|  | Price_BOM_VLC_VLSC_WearRings_035 | :30123-4P-7.5HP-VLSC:30123-4P-10HP-VLSC: | X3 | :C30:C35:J: | WRMatl_Bronze_CDA90500 | Bronze, ASTM B584, C90500 | B18 | 91842656 | WEAR RING, 3.50"x 4.00"x0.69"B18 | A102170 |  | LT057 | 6
|  | Price_BOM_VLC_VLSC_WearRings_036 | :30123-4P-15HP-VLSC:30123-4P-20HP-VLSC: | XA | :C30:C35:J: | WRMatl_Bronze_CDA90500 | Bronze, ASTM B584, C90500 | B18 | 91842656 | WEAR RING, 3.50"x 4.00"x0.69"B18 | A102170 |  | LT057 | 6
|  | Price_BOM_VLC_VLSC_WearRings_037 | :30707-4P-3HP-VLC:30707-4P-5HP-VLC: | X3 | :C30:C35:J: | WRMatl_Bronze_CDA90500 | Bronze, ASTM B584, C90500 | B18 | 91842656 | WEAR RING, 3.50"x 4.00"x0.69"B18 | A102170 |  | LT057 | 6
|  | Price_BOM_VLC_VLSC_WearRings_038 | :30707-2P-15HP-VLC:30707-2P-20HP-VLC:30707-2P-25HP-VLC:30707-2P-30HP-VLC: | X4 | :C30:C35:J: | WRMatl_Bronze_CDA90500 | Bronze, ASTM B584, C90500 | B18 | 91842656 | WEAR RING, 3.50"x 4.00"x0.69"B18 | A102170 |  | LT057 | 6
|  | Price_BOM_VLC_VLSC_WearRings_039 | :30707-4P-3HP-VLSC:30707-4P-5HP-VLSC: | X3 | :C30:C35:J: | WRMatl_Bronze_CDA90500 | Bronze, ASTM B584, C90500 | B18 | 91842656 | WEAR RING, 3.50"x 4.00"x0.69"B18 | A102170 |  | LT057 | 6
|  | Price_BOM_VLC_VLSC_WearRings_040 | :30707-2P-15HP-VLSC:30707-2P-20HP-VLSC:30707-2P-25HP-VLSC:30707-2P-30HP-VLSC: | X4 | :C30:C35:J: | WRMatl_Bronze_CDA90500 | Bronze, ASTM B584, C90500 | B18 | 91842656 | WEAR RING, 3.50"x 4.00"x0.69"B18 | A102170 |  | LT057 | 6
|  | Price_BOM_VLC_VLSC_WearRings_041 | :30957-4P-5HP-VLC:30957-4P-7.5HP-VLC:30957-4P-10HP-VLC: | X3 | :C30:C35:J: | WRMatl_Bronze_CDA90500 | Bronze, ASTM B584, C90500 | B18 | 91842656 | WEAR RING, 3.50"x 4.00"x0.69"B18 | A102170 |  | LT057 | 6
|  | Price_BOM_VLC_VLSC_WearRings_042 | :30957-2P-30HP-VLC:30957-2P-40HP-VLC:30957-2P-50HP-VLC:30957-2P-60HP-VLC: | X4 | :C30:C35:J: | WRMatl_Bronze_CDA90500 | Bronze, ASTM B584, C90500 | B18 | 91842656 | WEAR RING, 3.50"x 4.00"x0.69"B18 | A102170 |  | LT057 | 6
|  | Price_BOM_VLC_VLSC_WearRings_043 | :30957-4P-5HP-VLSC:30957-4P-7.5HP-VLSC:30957-4P-10HP-VLSC: | X3 | :C30:C35:J: | WRMatl_Bronze_CDA90500 | Bronze, ASTM B584, C90500 | B18 | 91842656 | WEAR RING, 3.50"x 4.00"x0.69"B18 | A102170 |  | LT057 | 6
|  | Price_BOM_VLC_VLSC_WearRings_044 | :30957-2P-30HP-VLSC:30957-2P-40HP-VLSC:30957-2P-50HP-VLSC:30957-2P-60HP-VLSC: | X4 | :C30:C35:J: | WRMatl_Bronze_CDA90500 | Bronze, ASTM B584, C90500 | B18 | 91842656 | WEAR RING, 3.50"x 4.00"x0.69"B18 | A102170 |  | LT057 | 6
|  | Price_BOM_VLC_VLSC_WearRings_045 | :40121-4P-15HP-VLC:40121-4P-20HP-VLC:40121-4P-25HP-VLC: | XA | :C30:C35:J: | WRMatl_Bronze_CDA90500 | Bronze, ASTM B584, C90500 | B18 | 96769311 | WEAR RING,L,30121,B18 | A102176 |  | LT057 | 6
|  | Price_BOM_VLC_VLSC_WearRings_046 | :40121-4P-15HP-VLSC:40121-4P-20HP-VLSC:40121-4P-25HP-VLSC: | XA | :C30:C35:J: | WRMatl_Bronze_CDA90500 | Bronze, ASTM B584, C90500 | B18 | 96769311 | WEAR RING,L,30121,B18 | A102176 |  | LT057 | 6
|  | Price_BOM_VLC_VLSC_WearRings_047 | :40127-4P-15HP-VLC:40127-4P-20HP-VLC:40127-4P-25HP-VLC:40127-4P-30HP-VLC: | XA | :C30:C35:J: | WRMatl_Bronze_CDA90500 | Bronze, ASTM B584, C90500 | B18 | 96769335 | WEAR RING,L,30127,B18 | A102186 |  | LT057 | 6
|  | Price_BOM_VLC_VLSC_WearRings_048 | :40127-4P-15HP-VLSC:40127-4P-20HP-VLSC:40127-4P-25HP-VLSC:40127-4P-30HP-VLSC: | XA | :C30:C35:J: | WRMatl_Bronze_CDA90500 | Bronze, ASTM B584, C90500 | B18 | 96769335 | WEAR RING,L,30127,B18 | A102186 |  | LT057 | 6
|  | Price_BOM_VLC_VLSC_WearRings_049 | :40157-4P-30HP-VLC:40157-4P-40HP-VLC:40157-4P-50HP-VLC: | XA | :J: | WRMatl_Bronze_CDA90500 | Bronze, ASTM B584, C90500 | B18 | 96769314 | WEAR RING,L,30157,B18 | A100117 | 120 | LT058 | 10
|  | Price_BOM_VLC_VLSC_WearRings_050 | :40157-4P-30HP-VLSC:40157-4P-40HP-VLSC:40157-4P-50HP-VLSC: | XA | :J: | WRMatl_Bronze_CDA90500 | Bronze, ASTM B584, C90500 | B18 | 96769314 | WEAR RING,L,30157,B18 | A100117 | 120 | LT058 | 10
|  | Price_BOM_VLC_VLSC_WearRings_051 | :40707-4P-3HP-VLC:40707-4P-5HP-VLC: | X3 | :C30:C35:J: | WRMatl_Bronze_CDA90500 | Bronze, ASTM B584, C90500 | B18 | 96921179 | WEAR RING, 4.25"x 4.75"x0.75" B18 | A102192 |  | LT057 | 6
|  | Price_BOM_VLC_VLSC_WearRings_052 | :40707-2P-15HP-VLC:40707-2P-20HP-VLC:40707-2P-25HP-VLC:40707-2P-30HP-VLC:40707-2P-40HP-VLC: | X4 | :C30:C35:J: | WRMatl_Bronze_CDA90500 | Bronze, ASTM B584, C90500 | B18 | 96921179 | WEAR RING, 4.25"x 4.75"x0.75" B18 | A102192 |  | LT057 | 6
|  | Price_BOM_VLC_VLSC_WearRings_053 | :40707-4P-3HP-VLSC:40707-4P-5HP-VLSC: | X3 | :C30:C35:J: | WRMatl_Bronze_CDA90500 | Bronze, ASTM B584, C90500 | B18 | 96921179 | WEAR RING, 4.25"x 4.75"x0.75" B18 | A102192 |  | LT057 | 6
|  | Price_BOM_VLC_VLSC_WearRings_054 | :40707-2P-15HP-VLSC:40707-2P-20HP-VLSC:40707-2P-25HP-VLSC:40707-2P-30HP-VLSC:40707-2P-40HP-VLSC: | X4 | :C30:C35:J: | WRMatl_Bronze_CDA90500 | Bronze, ASTM B584, C90500 | B18 | 96921179 | WEAR RING, 4.25"x 4.75"x0.75" B18 | A102192 |  | LT057 | 6
|  | Price_BOM_VLC_VLSC_WearRings_055 | :40957-4P-5HP-VLC:40957-4P-7.5HP-VLC:40957-4P-10HP-VLC: | X3 | :C30:C35:J: | WRMatl_Bronze_CDA90500 | Bronze, ASTM B584, C90500 | B18 | 96769307 | WEAR RING,L,30957,X3,B18 | A102175 |  | LT057 | 6
|  | Price_BOM_VLC_VLSC_WearRings_056 | :40957-4P-5HP-VLSC:40957-4P-7.5HP-VLSC:40957-4P-10HP-VLSC: | X3 | :C30:C35:J: | WRMatl_Bronze_CDA90500 | Bronze, ASTM B584, C90500 | B18 | 96769307 | WEAR RING,L,30957,X3,B18 | A102175 |  | LT057 | 6
|  | Price_BOM_VLC_VLSC_WearRings_057 | :40957-2P-40HP-VLC:40957-2P-50HP-VLC:40957-2P-60HP-VLC:40957-2P-75HP-VLC:40957-2P-100HP-VLC:40957-4P-15HP-VLC: | XA | :C30:C35:J: | WRMatl_Bronze_CDA90500 | Bronze, ASTM B584, C90500 | B18 | 97746562 | WEAR RING,L,30957,XA,B18 | A102196 |  | LT057 | 6
|  | Price_BOM_VLC_VLSC_WearRings_058 | :40957-2P-40HP-VLSC:40957-2P-50HP-VLSC:40957-2P-60HP-VLSC:40957-2P-75HP-VLSC:40957-2P-100HP-VLSC:40957-4P-15HP-VLSC: | XA | :C30:C35:J: | WRMatl_Bronze_CDA90500 | Bronze, ASTM B584, C90500 | B18 | 97746562 | WEAR RING,L,30957,XA,B18 | A102196 |  | LT057 | 6
|  | Price_BOM_VLC_VLSC_WearRings_059 | :50129-4P-15HP-VLC:50129-4P-20HP-VLC:50129-4P-25HP-VLC:50129-4P-30HP-VLC:50129-4P-40HP-VLC:50129-4P-50HP-VLC:50129-4P-60HP-VLC: | XA | :C30:C35:J: | WRMatl_Bronze_CDA90500 | Bronze, ASTM B584, C90500 | B18 | 96769323 | WEAR RING,L,4012,B18 | A102180 |  | LT057 | 6
|  | Price_BOM_VLC_VLSC_WearRings_060 | :50129-4P-15HP-VLSC:50129-4P-20HP-VLSC:50129-4P-25HP-VLSC:50129-4P-30HP-VLSC:50129-4P-40HP-VLSC:50129-4P-50HP-VLSC:50129-4P-60HP-VLSC: | XA | :C30:C35:J: | WRMatl_Bronze_CDA90500 | Bronze, ASTM B584, C90500 | B18 | 96769323 | WEAR RING,L,4012,B18 | A102180 |  | LT057 | 6
|  | Price_BOM_VLC_VLSC_WearRings_061 | :5012A-4P-10HP-VLC:5012A-4P-15HP-VLC:5012A-4P-20HP-VLC:5012A-4P-25HP-VLC:5012A-4P-30HP-VLC:5012A-4P-40HP-VLC: | XA | :C30:C35:J: | WRMatl_Bronze_CDA90500 | Bronze, ASTM B584, C90500 | B18 | 96769323 | WEAR RING,L,4012,B18 | A102180 |  | LT057 | 6
|  | Price_BOM_VLC_VLSC_WearRings_062 | :5012A-4P-10HP-VLSC:5012A-4P-15HP-VLSC:5012A-4P-20HP-VLSC:5012A-4P-25HP-VLSC:5012A-4P-30HP-VLSC:5012A-4P-40HP-VLSC: | XA | :C30:C35:J: | WRMatl_Bronze_CDA90500 | Bronze, ASTM B584, C90500 | B18 | 96769323 | WEAR RING,L,4012,B18 | A102180 |  | LT057 | 6
|  | Price_BOM_VLC_VLSC_WearRings_063 | :50157-4P-60HP-VLC:50157-4P-75HP-VLC:50157-4P-100HP-VLC: | X5 | :J: | WRMatl_Bronze_CDA90500 | Bronze, ASTM B584, C90500 | B18 | 96769324 | WEAR RING,L,40159,B18 | A100123 | 130 | LT058 | 10
|  | Price_BOM_VLC_VLSC_WearRings_064 | :50157-4P-50HP-VLC: | XA | :J: | WRMatl_Bronze_CDA90500 | Bronze, ASTM B584, C90500 | B18 | 96769324 | WEAR RING,L,40159,B18 | A100123 | 130 | LT058 | 10
|  | Price_BOM_VLC_VLSC_WearRings_065 | :50157-4P-60HP-VLSC:50157-4P-75HP-VLSC:50157-4P-100HP-VLSC: | X5 | :J: | WRMatl_Bronze_CDA90500 | Bronze, ASTM B584, C90500 | B18 | 96769324 | WEAR RING,L,40159,B18 | A100123 | 130 | LT058 | 10
|  | Price_BOM_VLC_VLSC_WearRings_066 | :50157-4P-50HP-VLSC: | XA | :J: | WRMatl_Bronze_CDA90500 | Bronze, ASTM B584, C90500 | B18 | 96769324 | WEAR RING,L,40159,B18 | A100123 | 130 | LT058 | 10
|  | Price_BOM_VLC_VLSC_WearRings_067 | :50707-4P-5HP-VLC:50707-4P-7.5HP-VLC: | X3 | :C30:C35:J: | WRMatl_Bronze_CDA90500 | Bronze, ASTM B584, C90500 | B18 | 97526557 | WEAR RING,L,40707,X3,B18 | A102177 |  | LT057 | 6
|  | Price_BOM_VLC_VLSC_WearRings_068 | :50707-4P-5HP-VLSC:50707-4P-7.5HP-VLSC: | X3 | :C30:C35:J: | WRMatl_Bronze_CDA90500 | Bronze, ASTM B584, C90500 | B18 | 97526557 | WEAR RING,L,40707,X3,B18 | A102177 |  | LT057 | 6
|  | Price_BOM_VLC_VLSC_WearRings_069 | :50707-2P-30HP-VLC:50707-2P-40HP-VLC:50707-2P-50HP-VLC:50707-2P-60HP-VLC: | X4 | :C30:C35:J: | WRMatl_Bronze_CDA90500 | Bronze, ASTM B584, C90500 | B18 | RTF | WEAR RING,L,40707,X4,B18 | A102197 |  | LT057 | 6
|  | Price_BOM_VLC_VLSC_WearRings_070 | :50707-2P-30HP-VLSC:50707-2P-40HP-VLSC:50707-2P-50HP-VLSC:50707-2P-60HP-VLSC: | X4 | :C30:C35:J: | WRMatl_Bronze_CDA90500 | Bronze, ASTM B584, C90500 | B18 | RTF | WEAR RING,L,40707,X4,B18 | A102197 |  | LT057 | 6
|  | Price_BOM_VLC_VLSC_WearRings_071 | :50957-4P-7.5HP-VLC:50957-4P-10HP-VLC: | X3 | :C30:C35:J: | WRMatl_Bronze_CDA90500 | Bronze, ASTM B584, C90500 | B18 | 96769321 | WEAR RING,L,4095,X4,B18 | A102179 |  | LT057 | 6
|  | Price_BOM_VLC_VLSC_WearRings_072 | :50957-4P-7.5HP-VLSC:50957-4P-10HP-VLSC: | X3 | :C30:C35:J: | WRMatl_Bronze_CDA90500 | Bronze, ASTM B584, C90500 | B18 | 96769321 | WEAR RING,L,4095,X4,B18 | A102179 |  | LT057 | 6
|  | Price_BOM_VLC_VLSC_WearRings_073 | :50957-4P-15HP-VLC:50957-4P-20HP-VLC: | X4 | :C30:C35:J: | WRMatl_Bronze_CDA90500 | Bronze, ASTM B584, C90500 | B18 | 96769321 | WEAR RING,L,4095,X4,B18 | A102179 |  | LT057 | 6
|  | Price_BOM_VLC_VLSC_WearRings_074 | :50957-4P-15HP-VLSC:50957-4P-20HP-VLSC: | X4 | :C30:C35:J: | WRMatl_Bronze_CDA90500 | Bronze, ASTM B584, C90500 | B18 | 96769321 | WEAR RING,L,4095,X4,B18 | A102179 |  | LT057 | 6
|  | Price_BOM_VLC_VLSC_WearRings_075 | :50959-2P-60HP-VLC:50959-2P-75HP-VLC:50959-2P-100HP-VLC:50959-2P-125HP-VLC: | XA | :C30:C35:J: | WRMatl_Bronze_CDA90500 | Bronze, ASTM B584, C90500 | B18 | 96769321 | WEAR RING,L,4095,X4,B18 | A102179 |  | LT057 | 6
|  | Price_BOM_VLC_VLSC_WearRings_076 | :50959-2P-60HP-VLSC:50959-2P-75HP-VLSC:50959-2P-100HP-VLSC:50959-2P-125HP-VLSC: | XA | :C30:C35:J: | WRMatl_Bronze_CDA90500 | Bronze, ASTM B584, C90500 | B18 | 96769321 | WEAR RING,L,4095,X4,B18 | A102179 |  | LT057 | 6
|  | Price_BOM_VLC_VLSC_WearRings_077 | :60125-4P-20HP-VLC:60125-4P-25HP-VLC:60125-4P-30HP-VLC:60125-4P-40HP-VLC:60125-4P-50HP-VLC:60125-4P-60HP-VLC: | X5 | :C30:C35:J: | WRMatl_Bronze_CDA90500 | Bronze, ASTM B584, C90500 | B18 | 97746565 | WEAR RING,L,50123,XA,B18 | A102198 |  | LT057 | 6
|  | Price_BOM_VLC_VLSC_WearRings_078 | :60125-4P-20HP-VLC:60125-4P-25HP-VLC:60125-4P-30HP-VLC:60125-4P-40HP-VLC:60125-4P-50HP-VLC:60125-4P-60HP-VLC: | XA | :C30:C35:J: | WRMatl_Bronze_CDA90500 | Bronze, ASTM B584, C90500 | B18 | 97746565 | WEAR RING,L,50123,XA,B18 | A102198 |  | LT057 | 6
|  | Price_BOM_VLC_VLSC_WearRings_079 | :60125-4P-20HP-VLSC:60125-4P-25HP-VLSC:60125-4P-30HP-VLSC:60125-4P-40HP-VLSC:60125-4P-50HP-VLSC:60125-4P-60HP-VLSC: | X5 | :C30:C35:J: | WRMatl_Bronze_CDA90500 | Bronze, ASTM B584, C90500 | B18 | 97746565 | WEAR RING,L,50123,XA,B18 | A102198 |  | LT057 | 6
|  | Price_BOM_VLC_VLSC_WearRings_080 | :60125-4P-20HP-VLSC:60125-4P-25HP-VLSC:60125-4P-30HP-VLSC:60125-4P-40HP-VLSC:60125-4P-50HP-VLSC:60125-4P-60HP-VLSC: | XA | :C30:C35:J: | WRMatl_Bronze_CDA90500 | Bronze, ASTM B584, C90500 | B18 | 97746565 | WEAR RING,L,50123,XA,B18 | A102198 |  | LT057 | 6
|  | Price_BOM_VLC_VLSC_WearRings_081 | :60157-4P-75HP-VLC:60157-4P-100HP-VLC:60157-4P-125HP-VLC: | X5 | :J: | WRMatl_Bronze_CDA90500 | Bronze, ASTM B584, C90500 | B18 | 96865706 |  | A100098 | 0 | LT027 | 0
|  | Price_BOM_VLC_VLSC_WearRings_082 | :60157-4P-75HP-VLSC:60157-4P-100HP-VLSC:60157-4P-125HP-VLSC: | X5 | :J: | WRMatl_Bronze_CDA90500 | Bronze, ASTM B584, C90500 | B18 | 96865706 |  | A100098 | 0 | LT027 | 0
|  | Price_BOM_VLC_VLSC_WearRings_083 | :60957-4P-15HP-VLC:60957-4P-20HP-VLC:60957-4P-25HP-VLC:60957-4P-30HP-VLC: | X4 | :C30:C35:J: | WRMatl_Bronze_CDA90500 | Bronze, ASTM B584, C90500 | B18 | 96769300 |  | A102182 |  | LT057 | 6
|  | Price_BOM_VLC_VLSC_WearRings_084 | :60957-4P-15HP-VLSC:60957-4P-20HP-VLSC:60957-4P-25HP-VLSC:60957-4P-30HP-VLSC: | X4 | :C30:C35:J: | WRMatl_Bronze_CDA90500 | Bronze, ASTM B584, C90500 | B18 | 96769300 |  | A102182 |  | LT057 | 6
|  | Price_BOM_VLC_VLSC_WearRings_085 | :80123-4P-25HP-VLC:80123-4P-30HP-VLC:80123-4P-40HP-VLC:80123-4P-50HP-VLC:80123-4P-60HP-VLC:80123-4P-75HP-VLC:80123-4P-100HP-VLC: | X5 | :C30:C35:J: | WRMatl_Bronze_CDA90500 | Bronze, ASTM B584, C90500 | B18 | 97746570 | WEAR RING,L,60123,X5,B18 | A102203 |  | LT057 | 6
|  | Price_BOM_VLC_VLSC_WearRings_086 | :80123-4P-25HP-VLC:80123-4P-30HP-VLC:80123-4P-40HP-VLC:80123-4P-50HP-VLC:80123-4P-60HP-VLC:80123-4P-75HP-VLC:80123-4P-100HP-VLC: | XA | :C30:C35:J: | WRMatl_Bronze_CDA90500 | Bronze, ASTM B584, C90500 | B18 | 96769320 | WEAR RING,L,60123,XA,B18 | A102178 |  | LT057 | 6
|  | Price_BOM_VLC_VLSC_WearRings_087 | :80123-4P-25HP-VLSC:80123-4P-30HP-VLSC:80123-4P-40HP-VLSC:80123-4P-50HP-VLSC:80123-4P-60HP-VLSC:80123-4P-75HP-VLSC:80123-4P-100HP-VLSC: | X5 | :C30:C35:J: | WRMatl_Bronze_CDA90500 | Bronze, ASTM B584, C90500 | B18 | 97746570 | WEAR RING,L,60123,X5,B18 | A102203 |  | LT057 | 6
|  | Price_BOM_VLC_VLSC_WearRings_088 | :80123-4P-25HP-VLSC:80123-4P-30HP-VLSC:80123-4P-40HP-VLSC:80123-4P-50HP-VLSC:80123-4P-60HP-VLSC:80123-4P-75HP-VLSC:80123-4P-100HP-VLSC: | XA | :C30:C35:J: | WRMatl_Bronze_CDA90500 | Bronze, ASTM B584, C90500 | B18 | 96769320 | WEAR RING,L,60123,XA,B18 | A102178 |  | LT057 | 6
|  | Price_BOM_VLC_VLSC_WearRings_089 | :80157-4P-100HP-VLC:80157-4P-125HP-VLC:80157-4P-150HP-VLC: | X5 | :J: | WRMatl_Bronze_CDA90500 | Bronze, ASTM B584, C90500 | B18 | 96769336 | WEAR RING,L,60157,X5,B18 | A100131 | 170 | LT058 | 10
|  | Price_BOM_VLC_VLSC_WearRings_090 | :80157-4P-100HP-VLSC:80157-4P-125HP-VLSC:80157-4P-150HP-VLSC: | X5 | :J: | WRMatl_Bronze_CDA90500 | Bronze, ASTM B584, C90500 | B18 | 96769336 | WEAR RING,L,60157,X5,B18 | A100131 | 170 | LT058 | 10
|  | Price_BOM_VLC_VLSC_WearRings_091 | :80951-4P-20HP-VLC:80951-4P-25HP-VLC:80951-4P-30HP-VLC:80951-4P-40HP-VLC: | XA | :C30:C35:J: | WRMatl_Bronze_CDA90500 | Bronze, ASTM B584, C90500 | B18 | 97746568 | WEAR RING,L,60951,B18 | A102201 |  | LT057 | 6
|  | Price_BOM_VLC_VLSC_WearRings_092 | :80951-4P-20HP-VLSC:80951-4P-25HP-VLSC:80951-4P-30HP-VLSC:80951-4P-40HP-VLSC: | XA | :C30:C35:J: | WRMatl_Bronze_CDA90500 | Bronze, ASTM B584, C90500 | B18 | 97746568 | WEAR RING,L,60951,B18 | A102201 |  | LT057 | 6
|  | Price_BOM_VLC_VLSC_WearRings_093 | :20955-2P-15HP-VLC:20955-2P-20HP-VLC:20955-2P-25HP-VLC:20955-2P-30HP-VLC:20955-2P-40HP-VLC:20955-2P-50HP-VLC: | X3 | :C30:C35:J: | WRMatl_Bronze_CDA90500 | Bronze, ASTM B584, C90500 | B18 | 91842665 | WEAR RING, 2.50"x 3.00"x0.75"B18 | A102171 |  | LT057 | 6
|  | Price_BOM_VLC_VLSC_WearRings_094 | :12707-2P-5HP-VLC:12707-2P-7.5HP-VLC:12707-2P-10HP-VLC:12707-2P-15HP-VLC:12707-4P-3HP-VLC:12707-4P-5HP-VLC:12707-4P-7.5HP-VLC: | X3 | :C30:C35:J: | WRMatl_Vesconite | Vesconite | M4 | 98567016 | WEAR RING, 1.62"x1.88"x0.62", M4 | A102197 |  | LT027 | 0
|  | Price_BOM_VLC_VLSC_WearRings_095 | :12707-2P-5HP-VLSC:12707-2P-7.5HP-VLSC:12707-2P-10HP-VLSC:12707-2P-15HP-VLSC:12707-4P-3HP-VLSC:12707-4P-5HP-VLSC:12707-4P-7.5HP-VLSC: | X3 | :C30:C35:J: | WRMatl_Vesconite | Vesconite | M4 | 98567016 | WEAR RING, 1.62"x1.88"x0.62", M4 | A102197 |  | LT027 | 0
|  | Price_BOM_VLC_VLSC_WearRings_096 | :15709-2P-5HP-VLC:15709-2P-7.5HP-VLC:15709-2P-10HP-VLC:15709-2P-15HP-VLC:15709-4P-3HP-VLC: | X3 | :C30:C35:J: | WRMatl_Vesconite | Vesconite | M4 | 98567018 | WEAR RING, 2.12"x2.63"x0.62", M4 | A102197 |  | LT027 | 0
|  | Price_BOM_VLC_VLSC_WearRings_097 | :15709-2P-5HP-VLSC:15709-2P-7.5HP-VLSC:15709-2P-10HP-VLSC:15709-2P-15HP-VLSC:15709-4P-3HP-VLSC: | X3 | :C30:C35:J: | WRMatl_Vesconite | Vesconite | M4 | 98567018 | WEAR RING, 2.12"x2.63"x0.62", M4 | A102197 |  | LT027 | 0
|  | Price_BOM_VLC_VLSC_WearRings_098 | :20705-2P-5HP-VLC:20705-2P-7.5HP-VLC:20705-2P-10HP-VLC:20705-2P-15HP-VLC:20705-2P-20HP-VLC:20705-4P-3HP-VLC: | X3 | :C30:C35:J: | WRMatl_Vesconite | Vesconite | M4 | 98567019 | WEAR RING, 2.50"x3.00"x0.75", M4 | A102197 |  | LT027 | 0
|  | Price_BOM_VLC_VLSC_WearRings_099 | :20705-2P-5HP-VLSC:20705-2P-7.5HP-VLSC:20705-2P-10HP-VLSC:20705-2P-15HP-VLSC:20705-2P-20HP-VLSC:20705-4P-3HP-VLSC: | X3 | :C30:C35:J: | WRMatl_Vesconite | Vesconite | M4 | 98567019 | WEAR RING, 2.50"x3.00"x0.75", M4 | A102197 |  | LT027 | 0
|  | Price_BOM_VLC_VLSC_WearRings_100 | :10123-4P-75HP-VLC:10123-4P-100HP-VLC:10123-4P-125HP-VLC: | X5 | :C30:C35:J: | WRMatl_Vesconite | Vesconite | M4 | 96769201 | WEAR RING,L,8012-3,VL,1012-3,M4 | A102197 |  | LT027 | 0
|  | Price_BOM_VLC_VLSC_WearRings_101 | :10123-4P-75HP-VLSC:10123-4P-100HP-VLSC:10123-4P-125HP-VLSC: | X5 | :C30:C35:J: | WRMatl_Vesconite | Vesconite | M4 | 96769201 | WEAR RING,L,8012-3,VL,1012-3,M4 | A102197 |  | LT027 | 0
|  | Price_BOM_VLC_VLSC_WearRings_102 | :20951-2P-15HP-VLC:20951-2P-20HP-VLC:20951-2P-25HP-VLC:20951-2P-30HP-VLC:20951-4P-3HP-VLC:20951-4P-5HP-VLC: | X3 | :C30:C35:J: | WRMatl_Vesconite | Vesconite | M4 | 98567019 | WEAR RING, 2.50"x3.00"x0.75", M4 | A102197 |  | LT027 | 0
|  | Price_BOM_VLC_VLSC_WearRings_103 | :20951-2P-15HP-VLSC:20951-2P-20HP-VLSC:20951-2P-25HP-VLSC:20951-2P-30HP-VLSC:20951-4P-3HP-VLSC:20951-4P-5HP-VLSC: | X3 | :C30:C35:J: | WRMatl_Vesconite | Vesconite | M4 | 98567019 | WEAR RING, 2.50"x3.00"x0.75", M4 | A102197 |  | LT027 | 0
|  | Price_BOM_VLC_VLSC_WearRings_104 | :20951-2P-15HP-VLC:20951-2P-20HP-VLC:20951-2P-25HP-VLC:20951-2P-30HP-VLC:20951-4P-3HP-VLC:20951-4P-5HP-VLC: | X4 | :C30:C35:J: | WRMatl_Vesconite | Vesconite | M4 | 98567019 | WEAR RING, 2.50"x3.00"x0.75", M4 | A102197 |  | LT027 | 0
|  | Price_BOM_VLC_VLSC_WearRings_105 | :20951-2P-15HP-VLSC:20951-2P-20HP-VLSC:20951-2P-25HP-VLSC:20951-2P-30HP-VLSC:20951-4P-3HP-VLSC:20951-4P-5HP-VLSC: | X4 | :C30:C35:J: | WRMatl_Vesconite | Vesconite | M4 | 98567019 | WEAR RING, 2.50"x3.00"x0.75", M4 | A102197 |  | LT027 | 0
|  | Price_BOM_VLC_VLSC_WearRings_106 | :20955-4P-3HP-VLC:20955-4P-5HP-VLC:20955-4P-7.5HP-VLC: | X3 | :C30:C35:J: | WRMatl_Vesconite | Vesconite | M4 | 98567019 | WEAR RING, 2.50"x3.00"x0.75", M4 | A102197 |  | LT027 | 0
|  | Price_BOM_VLC_VLSC_WearRings_107 | :20955-2P-15HP-VLC:20955-2P-20HP-VLC:20955-2P-25HP-VLC:20955-2P-30HP-VLC:20955-2P-40HP-VLC:20955-2P-50HP-VLC: | X4 | :C30:C35:J: | WRMatl_Vesconite | Vesconite | M4 | 98567019 | WEAR RING, 2.50"x3.00"x0.75", M4 | A102197 |  | LT027 | 0
|  | Price_BOM_VLC_VLSC_WearRings_108 | :20955-4P-3HP-VLSC:20955-4P-5HP-VLSC:20955-4P-7.5HP-VLSC: | X3 | :C30:C35:J: | WRMatl_Vesconite | Vesconite | M4 | 98567019 | WEAR RING, 2.50"x3.00"x0.75", M4 | A102197 |  | LT027 | 0
|  | Price_BOM_VLC_VLSC_WearRings_109 | :20955-2P-15HP-VLSC:20955-2P-20HP-VLSC:20955-2P-25HP-VLSC:20955-2P-30HP-VLSC:20955-2P-40HP-VLSC:20955-2P-50HP-VLSC: | X4 | :C30:C35:J: | WRMatl_Vesconite | Vesconite | M4 | 98567019 | WEAR RING, 2.50"x3.00"x0.75", M4 | A102197 |  | LT027 | 0
|  | Price_BOM_VLC_VLSC_WearRings_110 | :20959-4P-3HP-VLC:20959-4P-5HP-VLC:20959-4P-7.5HP-VLC: | X3 | :C30:C35:J: | WRMatl_Vesconite | Vesconite | M4 | 98567031 | WEAR RING, 2.50"x 3.00"x0.88" M4 | A102197 |  | LT027 | 0
|  | Price_BOM_VLC_VLSC_WearRings_111 | :20959-2P-20HP-VLC:20959-2P-25HP-VLC:20959-2P-30HP-VLC:20959-2P-40HP-VLC:20959-2P-50HP-VLC:20959-2P-60HP-VLC: | X4 | :C30:C35:J: | WRMatl_Vesconite | Vesconite | M4 | 98567031 | WEAR RING, 2.50"x 3.00"x0.88" M4 | A102197 |  | LT027 | 0
|  | Price_BOM_VLC_VLSC_WearRings_112 | :20959-4P-3HP-VLSC:20959-4P-5HP-VLSC:20959-4P-7.5HP-VLSC: | X3 | :C30:C35:J: | WRMatl_Vesconite | Vesconite | M4 | 98567031 | WEAR RING, 2.50"x 3.00"x0.88" M4 | A102197 |  | LT027 | 0
|  | Price_BOM_VLC_VLSC_WearRings_113 | :20959-2P-20HP-VLSC:20959-2P-25HP-VLSC:20959-2P-30HP-VLSC:20959-2P-40HP-VLSC:20959-2P-50HP-VLSC:20959-2P-60HP-VLSC: | X4 | :C30:C35:J: | WRMatl_Vesconite | Vesconite | M4 | 98567031 | WEAR RING, 2.50"x 3.00"x0.88" M4 | A102197 |  | LT027 | 0
|  | Price_BOM_VLC_VLSC_WearRings_114 | :25121-4P-5HP-VLC:25121-4P-7.5HP-VLC:25121-4P-10HP-VLC: | X3 | :C30:C35:J: | WRMatl_Vesconite | Vesconite | M4 | 98567032 | WEAR RING, 3.00"x3.50"x0.75", M4 | A102197 |  | LT027 | 0
|  | Price_BOM_VLC_VLSC_WearRings_115 | :25121-4P-15HP-VLC: | XA | :C30:C35:J: | WRMatl_Vesconite | Vesconite | M4 | 98567032 | WEAR RING, 3.00"x3.50"x0.75", M4 | A102197 |  | LT027 | 0
|  | Price_BOM_VLC_VLSC_WearRings_116 | :25121-4P-5HP-VLSC:25121-4P-7.5HP-VLSC:25121-4P-10HP-VLSC: | X3 | :C30:C35:J: | WRMatl_Vesconite | Vesconite | M4 | 98567032 | WEAR RING, 3.00"x3.50"x0.75", M4 | A102197 |  | LT027 | 0
|  | Price_BOM_VLC_VLSC_WearRings_117 | :25121-4P-15HP-VLSC: | XA | :C30:C35:J: | WRMatl_Vesconite | Vesconite | M4 | 98567032 | WEAR RING, 3.00"x3.50"x0.75", M4 | A102197 |  | LT027 | 0
|  | Price_BOM_VLC_VLSC_WearRings_118 | :25709-2P-7.5HP-VLC:25709-2P-10HP-VLC:25709-2P-15HP-VLC:25709-2P-20HP-VLC:25709-2P-25HP-VLC:25709-4P-3HP-VLC: | X3 | :C30:C35:J: | WRMatl_Vesconite | Vesconite | M4 | 98567032 | WEAR RING, 3.00"x3.50"x0.75", M4 | A102197 |  | LT027 | 0
|  | Price_BOM_VLC_VLSC_WearRings_119 | :25709-2P-7.5HP-VLC:25709-2P-10HP-VLC:25709-2P-15HP-VLC:25709-2P-20HP-VLC:25709-2P-25HP-VLC:25709-4P-3HP-VLC: | X4 | :C30:C35:J: | WRMatl_Vesconite | Vesconite | M4 | 98567032 | WEAR RING, 3.00"x3.50"x0.75", M4 | A102197 |  | LT027 | 0
|  | Price_BOM_VLC_VLSC_WearRings_120 | :25709-2P-7.5HP-VLSC:25709-2P-10HP-VLSC:25709-2P-15HP-VLSC:25709-2P-20HP-VLSC:25709-2P-25HP-VLSC:25709-4P-3HP-VLSC: | X3 | :C30:C35:J: | WRMatl_Vesconite | Vesconite | M4 | 98567032 | WEAR RING, 3.00"x3.50"x0.75", M4 | A102197 |  | LT027 | 0
|  | Price_BOM_VLC_VLSC_WearRings_121 | :25709-2P-7.5HP-VLSC:25709-2P-10HP-VLSC:25709-2P-15HP-VLSC:25709-2P-20HP-VLSC:25709-2P-25HP-VLSC:25709-4P-3HP-VLSC: | X4 | :C30:C35:J: | WRMatl_Vesconite | Vesconite | M4 | 98567032 | WEAR RING, 3.00"x3.50"x0.75", M4 | A102197 |  | LT027 | 0
|  | Price_BOM_VLC_VLSC_WearRings_122 | :25953-2P-20HP-VLC:25953-2P-25HP-VLC:25953-2P-30HP-VLC:25953-2P-40HP-VLC:25953-2P-50HP-VLC:25953-2P-60HP-VLC:25953-4P-3HP-VLC:25953-4P-5HP-VLC:25953-4P-7.5HP-VLC: | X3 | :C30:C35:J: | WRMatl_Vesconite | Vesconite | M4 | 98567032 | WEAR RING, 3.00"x3.50"x0.75", M4 | A102197 |  | LT027 | 0
|  | Price_BOM_VLC_VLSC_WearRings_123 | :25953-2P-20HP-VLC:25953-2P-25HP-VLC:25953-2P-30HP-VLC:25953-2P-40HP-VLC:25953-2P-50HP-VLC:25953-2P-60HP-VLC:25953-4P-3HP-VLC:25953-4P-5HP-VLC:25953-4P-7.5HP-VLC: | X4 | :C30:C35:J: | WRMatl_Vesconite | Vesconite | M4 | 98567032 | WEAR RING, 3.00"x3.50"x0.75", M4 | A102197 |  | LT027 | 0
|  | Price_BOM_VLC_VLSC_WearRings_124 | :25953-2P-20HP-VLSC:25953-2P-25HP-VLSC:25953-2P-30HP-VLSC:25953-2P-40HP-VLSC:25953-2P-50HP-VLSC:25953-2P-60HP-VLSC:25953-4P-3HP-VLSC:25953-4P-5HP-VLSC:25953-4P-7.5HP-VLSC: | X3 | :C30:C35:J: | WRMatl_Vesconite | Vesconite | M4 | 98567032 | WEAR RING, 3.00"x3.50"x0.75", M4 | A102197 |  | LT027 | 0
|  | Price_BOM_VLC_VLSC_WearRings_125 | :25953-2P-20HP-VLSC:25953-2P-25HP-VLSC:25953-2P-30HP-VLSC:25953-2P-40HP-VLSC:25953-2P-50HP-VLSC:25953-2P-60HP-VLSC:25953-4P-3HP-VLSC:25953-4P-5HP-VLSC:25953-4P-7.5HP-VLSC: | X4 | :C30:C35:J: | WRMatl_Vesconite | Vesconite | M4 | 98567032 | WEAR RING, 3.00"x3.50"x0.75", M4 | A102197 |  | LT027 | 0
|  | Price_BOM_VLC_VLSC_WearRings_126 | :30123-4P-7.5HP-VLC:30123-4P-10HP-VLC: | X3 | :C30:C35:J: | WRMatl_Vesconite | Vesconite | M4 | 98567033 | WEAR RING, 3.50"x4.00"x0.69", M4 | A102197 |  | LT027 | 0
|  | Price_BOM_VLC_VLSC_WearRings_127 | :30123-4P-15HP-VLC:30123-4P-20HP-VLC: | XA | :C30:C35:J: | WRMatl_Vesconite | Vesconite | M4 | 98567033 | WEAR RING, 3.50"x4.00"x0.69", M4 | A102197 |  | LT027 | 0
|  | Price_BOM_VLC_VLSC_WearRings_128 | :30123-4P-7.5HP-VLSC:30123-4P-10HP-VLSC: | X3 | :C30:C35:J: | WRMatl_Vesconite | Vesconite | M4 | 98567033 | WEAR RING, 3.50"x4.00"x0.69", M4 | A102197 |  | LT027 | 0
|  | Price_BOM_VLC_VLSC_WearRings_129 | :30123-4P-15HP-VLSC:30123-4P-20HP-VLSC: | XA | :C30:C35:J: | WRMatl_Vesconite | Vesconite | M4 | 98567033 | WEAR RING, 3.50"x4.00"x0.69", M4 | A102197 |  | LT027 | 0
|  | Price_BOM_VLC_VLSC_WearRings_130 | :30707-4P-3HP-VLC:30707-4P-5HP-VLC: | X3 | :C30:C35:J: | WRMatl_Vesconite | Vesconite | M4 | 98567033 | WEAR RING, 3.50"x4.00"x0.69", M4 | A102197 |  | LT027 | 0
|  | Price_BOM_VLC_VLSC_WearRings_131 | :30707-2P-15HP-VLC:30707-2P-20HP-VLC:30707-2P-25HP-VLC:30707-2P-30HP-VLC: | X4 | :C30:C35:J: | WRMatl_Vesconite | Vesconite | M4 | 98567033 | WEAR RING, 3.50"x4.00"x0.69", M4 | A102197 |  | LT027 | 0
|  | Price_BOM_VLC_VLSC_WearRings_132 | :30707-4P-3HP-VLSC:30707-4P-5HP-VLSC: | X3 | :C30:C35:J: | WRMatl_Vesconite | Vesconite | M4 | 98567033 | WEAR RING, 3.50"x4.00"x0.69", M4 | A102197 |  | LT027 | 0
|  | Price_BOM_VLC_VLSC_WearRings_133 | :30707-2P-15HP-VLSC:30707-2P-20HP-VLSC:30707-2P-25HP-VLSC:30707-2P-30HP-VLSC: | X4 | :C30:C35:J: | WRMatl_Vesconite | Vesconite | M4 | 98567033 | WEAR RING, 3.50"x4.00"x0.69", M4 | A102197 |  | LT027 | 0
|  | Price_BOM_VLC_VLSC_WearRings_134 | :30957-4P-5HP-VLC:30957-4P-7.5HP-VLC:30957-4P-10HP-VLC: | X3 | :C30:C35:J: | WRMatl_Vesconite | Vesconite | M4 | 98567033 | WEAR RING, 3.50"x4.00"x0.69", M4 | A102197 |  | LT027 | 0
|  | Price_BOM_VLC_VLSC_WearRings_135 | :30957-2P-30HP-VLC:30957-2P-40HP-VLC:30957-2P-50HP-VLC:30957-2P-60HP-VLC: | X4 | :C30:C35:J: | WRMatl_Vesconite | Vesconite | M4 | 98567033 | WEAR RING, 3.50"x4.00"x0.69", M4 | A102197 |  | LT027 | 0
|  | Price_BOM_VLC_VLSC_WearRings_136 | :30957-4P-5HP-VLSC:30957-4P-7.5HP-VLSC:30957-4P-10HP-VLSC: | X3 | :C30:C35:J: | WRMatl_Vesconite | Vesconite | M4 | 98567033 | WEAR RING, 3.50"x4.00"x0.69", M4 | A102197 |  | LT027 | 0
|  | Price_BOM_VLC_VLSC_WearRings_137 | :30957-2P-30HP-VLSC:30957-2P-40HP-VLSC:30957-2P-50HP-VLSC:30957-2P-60HP-VLSC: | X4 | :C30:C35:J: | WRMatl_Vesconite | Vesconite | M4 | 98567033 | WEAR RING, 3.50"x4.00"x0.69", M4 | A102197 |  | LT027 | 0
|  | Price_BOM_VLC_VLSC_WearRings_138 | :40121-4P-15HP-VLC:40121-4P-20HP-VLC:40121-4P-25HP-VLC: | XA | :C30:C35:J: | WRMatl_Vesconite | Vesconite | M4 | 96769186 | WEAR RING,L,3012-1 & 7 & 3015-7,VL,4012-1 & 7,M4 | A102197 |  | LT027 | 0
|  | Price_BOM_VLC_VLSC_WearRings_139 | :40121-4P-15HP-VLSC:40121-4P-20HP-VLSC:40121-4P-25HP-VLSC: | XA | :C30:C35:J: | WRMatl_Vesconite | Vesconite | M4 | 96769186 | WEAR RING,L,3012-1 & 7 & 3015-7,VL,4012-1 & 7,M4 | A102197 |  | LT027 | 0
|  | Price_BOM_VLC_VLSC_WearRings_140 | :40127-4P-15HP-VLC:40127-4P-20HP-VLC:40127-4P-25HP-VLC:40127-4P-30HP-VLC: | XA | :C30:C35:J: | WRMatl_Vesconite | Vesconite | M4 | 96769186 | WEAR RING,L,3012-1 & 7 & 3015-7,VL,4012-1 & 7,M4 | A102197 |  | LT027 | 0
|  | Price_BOM_VLC_VLSC_WearRings_141 | :40127-4P-15HP-VLSC:40127-4P-20HP-VLSC:40127-4P-25HP-VLSC:40127-4P-30HP-VLSC: | XA | :C30:C35:J: | WRMatl_Vesconite | Vesconite | M4 | 96769186 | WEAR RING,L,3012-1 & 7 & 3015-7,VL,4012-1 & 7,M4 | A102197 |  | LT027 | 0
|  | Price_BOM_VLC_VLSC_WearRings_142 | :40157-4P-30HP-VLC:40157-4P-40HP-VLC:40157-4P-50HP-VLC: | XA | :J: | WRMatl_Vesconite | Vesconite | M4 | 96769186 | WEAR RING,L,3012-1 & 7 & 3015-7,VL,4015-9,M4 | A102197 |  | LT027 | 0
|  | Price_BOM_VLC_VLSC_WearRings_143 | :40157-4P-30HP-VLSC:40157-4P-40HP-VLSC:40157-4P-50HP-VLSC: | XA | :J: | WRMatl_Vesconite | Vesconite | M4 | 96769186 | WEAR RING,L,3012-1 & 7 & 3015-7,VL,4015-9,M4 | A102197 |  | LT027 | 0
|  | Price_BOM_VLC_VLSC_WearRings_144 | :40707-4P-3HP-VLC:40707-4P-5HP-VLC: | X3 | :C30:C35:J: | WRMatl_Vesconite | Vesconite | M4 | 98567035 | WEAR RING, 4.25"x4.75"x0.75", M4 | A102197 |  | LT027 | 0
|  | Price_BOM_VLC_VLSC_WearRings_145 | :40707-2P-15HP-VLC:40707-2P-20HP-VLC:40707-2P-25HP-VLC:40707-2P-30HP-VLC:40707-2P-40HP-VLC: | X4 | :C30:C35:J: | WRMatl_Vesconite | Vesconite | M4 | 98567035 | WEAR RING, 4.25"x4.75"x0.75", M4 | A102197 |  | LT027 | 0
|  | Price_BOM_VLC_VLSC_WearRings_146 | :40707-4P-3HP-VLSC:40707-4P-5HP-VLSC: | X3 | :C30:C35:J: | WRMatl_Vesconite | Vesconite | M4 | 98567035 | WEAR RING, 4.25"x4.75"x0.75", M4 | A102197 |  | LT027 | 0
|  | Price_BOM_VLC_VLSC_WearRings_147 | :40707-2P-15HP-VLSC:40707-2P-20HP-VLSC:40707-2P-25HP-VLSC:40707-2P-30HP-VLSC:40707-2P-40HP-VLSC: | X4 | :C30:C35:J: | WRMatl_Vesconite | Vesconite | M4 | 98567035 | WEAR RING, 4.25"x4.75"x0.75", M4 | A102197 |  | LT027 | 0
|  | Price_BOM_VLC_VLSC_WearRings_148 | :40957-4P-5HP-VLC:40957-4P-7.5HP-VLC:40957-4P-10HP-VLC: | X3 | :C30:C35:J: | WRMatl_Vesconite | Vesconite | M4 | 98567034 | WEAR RING, 4.00"x4.50"x0.75", M4 | A102197 |  | LT027 | 0
|  | Price_BOM_VLC_VLSC_WearRings_149 | :40957-4P-5HP-VLSC:40957-4P-7.5HP-VLSC:40957-4P-10HP-VLSC: | X3 | :C30:C35:J: | WRMatl_Vesconite | Vesconite | M4 | 98567034 | WEAR RING, 4.00"x4.50"x0.75", M4 | A102197 |  | LT027 | 0
|  | Price_BOM_VLC_VLSC_WearRings_150 | :40957-2P-40HP-VLC:40957-2P-50HP-VLC:40957-2P-60HP-VLC:40957-2P-75HP-VLC:40957-2P-100HP-VLC:40957-4P-15HP-VLC: | XA | :C30:C35:J: | WRMatl_Vesconite | Vesconite | M4 | 96769174 | WEAR RING,L,3095-7-XA,VL,4095-9-XA,M4 | A102197 |  | LT027 | 0
|  | Price_BOM_VLC_VLSC_WearRings_151 | :40957-2P-40HP-VLSC:40957-2P-50HP-VLSC:40957-2P-60HP-VLSC:40957-2P-75HP-VLSC:40957-2P-100HP-VLSC:40957-4P-15HP-VLSC: | XA | :C30:C35:J: | WRMatl_Vesconite | Vesconite | M4 | 96769174 | WEAR RING,L,3095-7-XA,VL,4095-9-XA,M4 | A102197 |  | LT027 | 0
|  | Price_BOM_VLC_VLSC_WearRings_152 | :50129-4P-15HP-VLC:50129-4P-20HP-VLC:50129-4P-25HP-VLC:50129-4P-30HP-VLC:50129-4P-40HP-VLC:50129-4P-50HP-VLC:50129-4P-60HP-VLC: | XA | :C30:C35:J: | WRMatl_Vesconite | Vesconite | M4 | 96769189 | WEAR RING,L,4012-9 & A & 4015-9,VL,5012-9 & A & 5015-7,M4 | A102197 |  | LT027 | 0
|  | Price_BOM_VLC_VLSC_WearRings_153 | :50129-4P-15HP-VLSC:50129-4P-20HP-VLSC:50129-4P-25HP-VLSC:50129-4P-30HP-VLSC:50129-4P-40HP-VLSC:50129-4P-50HP-VLSC:50129-4P-60HP-VLSC: | XA | :C30:C35:J: | WRMatl_Vesconite | Vesconite | M4 | 96769189 | WEAR RING,L,4012-9 & A & 4015-9,VL,5012-9 & A & 5015-7,M4 | A102197 |  | LT027 | 0
|  | Price_BOM_VLC_VLSC_WearRings_154 | :5012A-4P-10HP-VLC:5012A-4P-15HP-VLC:5012A-4P-20HP-VLC:5012A-4P-25HP-VLC:5012A-4P-30HP-VLC:5012A-4P-40HP-VLC: | XA | :C30:C35:J: | WRMatl_Vesconite | Vesconite | M4 | 96769189 | WEAR RING,L,4012-9 & A & 4015-9,VL,5012-9 & A & 5015-7,M4 | A102197 |  | LT027 | 0
|  | Price_BOM_VLC_VLSC_WearRings_155 | :5012A-4P-10HP-VLSC:5012A-4P-15HP-VLSC:5012A-4P-20HP-VLSC:5012A-4P-25HP-VLSC:5012A-4P-30HP-VLSC:5012A-4P-40HP-VLSC: | XA | :C30:C35:J: | WRMatl_Vesconite | Vesconite | M4 | 96769189 | WEAR RING,L,4012-9 & A & 4015-9,VL,5012-9 & A & 5015-7,M4 | A102197 |  | LT027 | 0
|  | Price_BOM_VLC_VLSC_WearRings_156 | :50157-4P-60HP-VLC:50157-4P-75HP-VLC:50157-4P-100HP-VLC: | X5 | :J: | WRMatl_Vesconite | Vesconite | M4 | 96769189 | WEAR RING,L,4012-9 & A & 4015-9,VL,5012-9 & A & 5015-7,M4 | A102197 |  | LT027 | 0
|  | Price_BOM_VLC_VLSC_WearRings_157 | :50157-4P-50HP-VLC: | XA | :J: | WRMatl_Vesconite | Vesconite | M4 | 96769189 | WEAR RING,L,4012-9 & A & 4015-9,VL,5012-9 & A & 5015-7,M4 | A102197 |  | LT027 | 0
|  | Price_BOM_VLC_VLSC_WearRings_158 | :50157-4P-60HP-VLSC:50157-4P-75HP-VLSC:50157-4P-100HP-VLSC: | X5 | :J: | WRMatl_Vesconite | Vesconite | M4 | 96769189 | WEAR RING,L,4012-9 & A & 4015-9,VL,5012-9 & A & 5015-7,M4 | A102197 |  | LT027 | 0
|  | Price_BOM_VLC_VLSC_WearRings_159 | :50157-4P-50HP-VLSC: | XA | :J: | WRMatl_Vesconite | Vesconite | M4 | 96769189 | WEAR RING,L,4012-9 & A & 4015-9,VL,5012-9 & A & 5015-7,M4 | A102197 |  | LT027 | 0
|  | Price_BOM_VLC_VLSC_WearRings_160 | :50707-4P-5HP-VLC:50707-4P-7.5HP-VLC: | X3 | :C30:C35:J: | WRMatl_Vesconite | Vesconite | M4 | 98567037 | WEAR RING, 5.38"x6.25"x1.00", M4 | A102197 |  | LT027 | 0
|  | Price_BOM_VLC_VLSC_WearRings_161 | :50707-4P-5HP-VLSC:50707-4P-7.5HP-VLSC: | X3 | :C30:C35:J: | WRMatl_Vesconite | Vesconite | M4 | 98567037 | WEAR RING, 5.38"x6.25"x1.00", M4 | A102197 |  | LT027 | 0
|  | Price_BOM_VLC_VLSC_WearRings_162 | :50707-2P-30HP-VLC:50707-2P-40HP-VLC:50707-2P-50HP-VLC:50707-2P-60HP-VLC: | X4 | :C30:C35:J: | WRMatl_Vesconite | Vesconite | M4 | 96699322 | WEAR RING,L,4070-7-X4,VL,5070-7-X4,M4 | A102197 |  | LT027 | 0
|  | Price_BOM_VLC_VLSC_WearRings_163 | :50707-2P-30HP-VLSC:50707-2P-40HP-VLSC:50707-2P-50HP-VLSC:50707-2P-60HP-VLSC: | X4 | :C30:C35:J: | WRMatl_Vesconite | Vesconite | M4 | 96699322 | WEAR RING,L,4070-7-X4,VL,5070-7-X4,M4 | A102197 |  | LT027 | 0
|  | Price_BOM_VLC_VLSC_WearRings_164 | :50957-4P-7.5HP-VLC:50957-4P-10HP-VLC: | X3 | :C30:C35:J: | WRMatl_Vesconite | Vesconite | M4 | 96769177 | WEAR RING,L,4095-9 & 9,VL,5095-A & 9,M4 | A102197 |  | LT027 | 0
|  | Price_BOM_VLC_VLSC_WearRings_165 | :50957-4P-7.5HP-VLSC:50957-4P-10HP-VLSC: | X3 | :C30:C35:J: | WRMatl_Vesconite | Vesconite | M4 | 96769177 | WEAR RING,L,4095-9 & 9,VL,5095-A & 9,M4 | A102197 |  | LT027 | 0
|  | Price_BOM_VLC_VLSC_WearRings_166 | :50957-4P-15HP-VLC:50957-4P-20HP-VLC: | X4 | :C30:C35:J: | WRMatl_Vesconite | Vesconite | M4 | 96769177 | WEAR RING,L,4095-9 & 9,VL,5095-A & 9,M4 | A102197 |  | LT027 | 0
|  | Price_BOM_VLC_VLSC_WearRings_167 | :50957-4P-15HP-VLSC:50957-4P-20HP-VLSC: | X4 | :C30:C35:J: | WRMatl_Vesconite | Vesconite | M4 | 96769177 | WEAR RING,L,4095-9 & 9,VL,5095-A & 9,M4 | A102197 |  | LT027 | 0
|  | Price_BOM_VLC_VLSC_WearRings_168 | :50959-2P-60HP-VLC:50959-2P-75HP-VLC:50959-2P-100HP-VLC:50959-2P-125HP-VLC: | XA | :C30:C35:J: | WRMatl_Vesconite | Vesconite | M4 | 96769177 | WEAR RING,L,4095-9 & 9,VL,5095-A & 9,M4 | A102197 |  | LT027 | 0
|  | Price_BOM_VLC_VLSC_WearRings_169 | :50959-2P-60HP-VLSC:50959-2P-75HP-VLSC:50959-2P-100HP-VLSC:50959-2P-125HP-VLSC: | XA | :C30:C35:J: | WRMatl_Vesconite | Vesconite | M4 | 96769177 | WEAR RING,L,4095-9 & 9,VL,5095-A & 9,M4 | A102197 |  | LT027 | 0
|  | Price_BOM_VLC_VLSC_WearRings_170 | :60125-4P-20HP-VLC:60125-4P-25HP-VLC:60125-4P-30HP-VLC:60125-4P-40HP-VLC:60125-4P-50HP-VLC:60125-4P-60HP-VLC: | X5 | :C30:C35:J: | WRMatl_Vesconite | Vesconite | M4 | 96769192 | WEAR RING,L,5012-3,VL,6012-5,M4 | A102197 |  | LT027 | 0
|  | Price_BOM_VLC_VLSC_WearRings_171 | :60125-4P-20HP-VLC:60125-4P-25HP-VLC:60125-4P-30HP-VLC:60125-4P-40HP-VLC:60125-4P-50HP-VLC:60125-4P-60HP-VLC: | XA | :C30:C35:J: | WRMatl_Vesconite | Vesconite | M4 | 96769192 | WEAR RING,L,5012-3,VL,6012-5,M4 | A102197 |  | LT027 | 0
|  | Price_BOM_VLC_VLSC_WearRings_172 | :60125-4P-20HP-VLSC:60125-4P-25HP-VLSC:60125-4P-30HP-VLSC:60125-4P-40HP-VLSC:60125-4P-50HP-VLSC:60125-4P-60HP-VLSC: | X5 | :C30:C35:J: | WRMatl_Vesconite | Vesconite | M4 | 96769192 | WEAR RING,L,5012-3,VL,6012-5,M4 | A102197 |  | LT027 | 0
|  | Price_BOM_VLC_VLSC_WearRings_173 | :60125-4P-20HP-VLSC:60125-4P-25HP-VLSC:60125-4P-30HP-VLSC:60125-4P-40HP-VLSC:60125-4P-50HP-VLSC:60125-4P-60HP-VLSC: | XA | :C30:C35:J: | WRMatl_Vesconite | Vesconite | M4 | 96769192 | WEAR RING,L,5012-3,VL,6012-5,M4 | A102197 |  | LT027 | 0
|  | Price_BOM_VLC_VLSC_WearRings_174 | :60157-4P-75HP-VLC:60157-4P-100HP-VLC:60157-4P-125HP-VLC: | X5 | :J: | WRMatl_Vesconite | Vesconite | M4 | 96769204 | WEAR RING,L,5015-7,VL,6015-7,M4 | A102197 |  | LT027 | 0
|  | Price_BOM_VLC_VLSC_WearRings_175 | :60157-4P-75HP-VLSC:60157-4P-100HP-VLSC:60157-4P-125HP-VLSC: | X5 | :J: | WRMatl_Vesconite | Vesconite | M4 | 96769204 | WEAR RING,L,5015-7,VL,6015-7,M4 | A102197 |  | LT027 | 0
|  | Price_BOM_VLC_VLSC_WearRings_176 | :60957-4P-15HP-VLC:60957-4P-20HP-VLC:60957-4P-25HP-VLC:60957-4P-30HP-VLC: | X4 | :C30:C35:J: | WRMatl_Vesconite | Vesconite | M4 | 96769180 | WEAR RING,L,5095-A,VL,6095-7,M4 | A102197 |  | LT027 | 0
|  | Price_BOM_VLC_VLSC_WearRings_177 | :60957-4P-15HP-VLSC:60957-4P-20HP-VLSC:60957-4P-25HP-VLSC:60957-4P-30HP-VLSC: | X4 | :C30:C35:J: | WRMatl_Vesconite | Vesconite | M4 | 96769180 | WEAR RING,L,5095-A,VL,6095-7,M4 | A102197 |  | LT027 | 0
|  | Price_BOM_VLC_VLSC_WearRings_178 | :80123-4P-25HP-VLC:80123-4P-30HP-VLC:80123-4P-40HP-VLC:80123-4P-50HP-VLC:80123-4P-60HP-VLC:80123-4P-75HP-VLC:80123-4P-100HP-VLC: | X5 | :C30:C35:J: | WRMatl_Vesconite | Vesconite | M4 | 96769198 | WEAR RING,L,6012-3-X5,VL,8012-3-X5,M4 | A102197 |  | LT027 | 0
|  | Price_BOM_VLC_VLSC_WearRings_179 | :80123-4P-25HP-VLC:80123-4P-30HP-VLC:80123-4P-40HP-VLC:80123-4P-50HP-VLC:80123-4P-60HP-VLC:80123-4P-75HP-VLC:80123-4P-100HP-VLC: | XA | :C30:C35:J: | WRMatl_Vesconite | Vesconite | M4 | 96769195 | WEAR RING,L,6012-3-XA,VL,8012-3-XA,M4 | A102197 |  | LT027 | 0
|  | Price_BOM_VLC_VLSC_WearRings_180 | :80123-4P-25HP-VLSC:80123-4P-30HP-VLSC:80123-4P-40HP-VLSC:80123-4P-50HP-VLSC:80123-4P-60HP-VLSC:80123-4P-75HP-VLSC:80123-4P-100HP-VLSC: | X5 | :C30:C35:J: | WRMatl_Vesconite | Vesconite | M4 | 96769198 | WEAR RING,L,6012-3-X5,VL,8012-3-X5,M4 | A102197 |  | LT027 | 0
|  | Price_BOM_VLC_VLSC_WearRings_181 | :80123-4P-25HP-VLSC:80123-4P-30HP-VLSC:80123-4P-40HP-VLSC:80123-4P-50HP-VLSC:80123-4P-60HP-VLSC:80123-4P-75HP-VLSC:80123-4P-100HP-VLSC: | XA | :C30:C35:J: | WRMatl_Vesconite | Vesconite | M4 | 96769195 | WEAR RING,L,6012-3-XA,VL,8012-3-XA,M4 | A102197 |  | LT027 | 0
|  | Price_BOM_VLC_VLSC_WearRings_182 | :80157-4P-100HP-VLC:80157-4P-125HP-VLC:80157-4P-150HP-VLC: | X5 | :J: | WRMatl_Vesconite | Vesconite | M4 | 96769207 | WEAR RING,L,6015-7,VL,8015-7,M4 | A102197 |  | LT027 | 0
|  | Price_BOM_VLC_VLSC_WearRings_183 | :80157-4P-100HP-VLSC:80157-4P-125HP-VLSC:80157-4P-150HP-VLSC: | X5 | :J: | WRMatl_Vesconite | Vesconite | M4 | 96769207 | WEAR RING,L,6015-7,VL,8015-7,M4 | A102197 |  | LT027 | 0
|  | Price_BOM_VLC_VLSC_WearRings_184 | :80951-4P-20HP-VLC:80951-4P-25HP-VLC:80951-4P-30HP-VLC:80951-4P-40HP-VLC: | XA | :C30:C35:J: | WRMatl_Vesconite | Vesconite | M4 | 96769183 | WEAR RING,L,6095-1,VL,8095-1,M4 | A102197 |  | LT027 | 0
|  | Price_BOM_VLC_VLSC_WearRings_185 | :80951-4P-20HP-VLSC:80951-4P-25HP-VLSC:80951-4P-30HP-VLSC:80951-4P-40HP-VLSC: | XA | :C30:C35:J: | WRMatl_Vesconite | Vesconite | M4 | 96769183 | WEAR RING,L,6095-1,VL,8095-1,M4 | A102197 |  | LT027 | 0
|  | Price_BOM_VLC_VLSC_WearRings_186 | :20955-2P-15HP-VLC:20955-2P-20HP-VLC:20955-2P-25HP-VLC:20955-2P-30HP-VLC:20955-2P-40HP-VLC:20955-2P-50HP-VLC: | X3 | :C30:C35:J: | WRMatl_Vesconite | Vesconite | M4 | 98567031 | WEAR RING, 2.50"x 3.00"x0.88" M4 | A102197 |  | LT027 | 0
|  | Price_BOM_VLC_VLSC_WearRings_187 | :2095A-2P-15HP-VLC:2095A-2P-20HP-VLC:2095A-2P-25HP-VLC:2095A-2P-30HP-VLC:2095A-4P-3HP-VLC:2095A-4P-5HP-VLC: | X3 | :C30:C35:J: | WRMatl_Vesconite | Vesconite | M4 | 98567019 | WEAR RING, 2.50"x3.00"x0.75", M4 | A102197 |  | LT027 | 0
|  | Price_BOM_VLC_VLSC_WearRings_188 | :2095A-2P-15HP-VLSC:2095A-2P-20HP-VLSC:2095A-2P-25HP-VLSC:2095A-2P-30HP-VLSC:2095A-4P-3HP-VLSC:2095A-4P-5HP-VLSC: | X3 | :C30:C35:J: | WRMatl_Vesconite | Vesconite | M4 | 98567019 | WEAR RING, 2.50"x3.00"x0.75", M4 | A102197 |  | LT027 | 0
|  | Price_BOM_VLC_VLSC_WearRings_189 | :2095A-2P-15HP-VLC:2095A-2P-20HP-VLC:2095A-2P-25HP-VLC:2095A-2P-30HP-VLC:2095A-4P-3HP-VLC:2095A-4P-5HP-VLC: | X4 | :C30:C35:J: | WRMatl_Vesconite | Vesconite | M4 | 98567019 | WEAR RING, 2.50"x3.00"x0.75", M4 | A102197 |  | LT027 | 0
|  | Price_BOM_VLC_VLSC_WearRings_190 | :2095A-2P-15HP-VLSC:2095A-2P-20HP-VLSC:2095A-2P-25HP-VLSC:2095A-2P-30HP-VLSC:2095A-4P-3HP-VLSC:2095A-4P-5HP-VLSC: | X4 | :C30:C35:J: | WRMatl_Vesconite | Vesconite | M4 | 98567019 | WEAR RING, 2.50"x3.00"x0.75", M4 | A102197 |  | LT027 | 0
|  | Price_BOM_VLC_VLSC_WearRings_191 | :2095A-2P-15HP-VLC:2095A-2P-20HP-VLC:2095A-2P-25HP-VLC:2095A-2P-30HP-VLC:2095A-4P-3HP-VLC:2095A-4P-5HP-VLC: | X3 | :C30:C35:J: | WRMatl_Bronze_CDA90500 | Bronze, ASTM B584, C90500 | B18 | 91842665 | WEAR RING, 2.50"x 3.00"x0.75"B18 | A102171 |  | LT057 | 6
|  | Price_BOM_VLC_VLSC_WearRings_192 | :2095A-2P-15HP-VLSC:2095A-2P-20HP-VLSC:2095A-2P-25HP-VLSC:2095A-2P-30HP-VLSC:2095A-4P-3HP-VLSC:2095A-4P-5HP-VLSC: | X3 | :C30:C35:J: | WRMatl_Bronze_CDA90500 | Bronze, ASTM B584, C90500 | B18 | 91842665 | WEAR RING, 2.50"x 3.00"x0.75"B18 | A102171 |  | LT057 | 6
|  | Price_BOM_VLC_VLSC_WearRings_193 | :2095A-2P-15HP-VLC:2095A-2P-20HP-VLC:2095A-2P-25HP-VLC:2095A-2P-30HP-VLC:2095A-4P-3HP-VLC:2095A-4P-5HP-VLC: | X4 | :C30:C35:J: | WRMatl_Bronze_CDA90500 | Bronze, ASTM B584, C90500 | B18 | 91842665 | WEAR RING, 2.50"x 3.00"x0.75"B18 | A102171 |  | LT057 | 6
|  | Price_BOM_VLC_VLSC_WearRings_194 | :2095A-2P-15HP-VLSC:2095A-2P-20HP-VLSC:2095A-2P-25HP-VLSC:2095A-2P-30HP-VLSC:2095A-4P-3HP-VLSC:2095A-4P-5HP-VLSC: | X4 | :C30:C35:J: | WRMatl_Bronze_CDA90500 | Bronze, ASTM B584, C90500 | B18 | 91842665 | WEAR RING, 2.50"x 3.00"x0.75"B18 | A102171 |  | LT057 | 6
|  | Price_BOM_VLC_VLSC_WearRings_195 | :40159-4P-30HP-VLC:40159-4P-40HP-VLC:40159-4P-50HP-VLC: | XA | :J: | WRMatl_Vesconite | Vesconite | M4 | 96769186 | WEAR RING,L,3012-1 & 7 & 3015-7,VL,4015-9,M4 | A102197 |  | LT027 | 0
|  | Price_BOM_VLC_VLSC_WearRings_196 | :40159-4P-30HP-VLSC:40159-4P-40HP-VLSC:40159-4P-50HP-VLSC: | XA | :J: | WRMatl_Vesconite | Vesconite | M4 | 96769186 | WEAR RING,L,3012-1 & 7 & 3015-7,VL,4015-9,M4 | A102197 |  | LT027 | 0
|  | Price_BOM_VLC_VLSC_WearRings_197 | :40159-4P-30HP-VLC:40159-4P-40HP-VLC:40159-4P-50HP-VLC: | XA | :J: | WRMatl_Bronze_CDA90500 | Bronze, ASTM B584, C90500 | B18 | 96769314 | WEAR RING,L,30157,B18 | A100117 | 120 | LT058 | 10
|  | Price_BOM_VLC_VLSC_WearRings_198 | :40159-4P-30HP-VLSC:40159-4P-40HP-VLSC:40159-4P-50HP-VLSC: | XA | :J: | WRMatl_Bronze_CDA90500 | Bronze, ASTM B584, C90500 | B18 | 96769314 | WEAR RING,L,30157,B18 | A100117 | 120 | LT058 | 10
|  | Price_BOM_VLC_VLSC_WearRings_199 | :30125-4P-7.5HP-VLC:30125-4P-10HP-VLC: | X3 | :C30:C35:J: | WRMatl_Vesconite | Vesconite | M4 | 98567033 | WEAR RING, 3.50"x4.00"x0.69", M4 | A102197 |  | LT027 | 0
|  | Price_BOM_VLC_VLSC_WearRings_200 | :30125-4P-15HP-VLC:30125-4P-20HP-VLC: | XA | :C30:C35:J: | WRMatl_Vesconite | Vesconite | M4 | 98567033 | WEAR RING, 3.50"x4.00"x0.69", M4 | A102197 |  | LT027 | 0
|  | Price_BOM_VLC_VLSC_WearRings_201 | :30125-4P-7.5HP-VLSC:30125-4P-10HP-VLSC: | X3 | :C30:C35:J: | WRMatl_Vesconite | Vesconite | M4 | 98567033 | WEAR RING, 3.50"x4.00"x0.69", M4 | A102197 |  | LT027 | 0
|  | Price_BOM_VLC_VLSC_WearRings_202 | :30125-4P-15HP-VLSC:30125-4P-20HP-VLSC: | XA | :C30:C35:J: | WRMatl_Vesconite | Vesconite | M4 | 98567033 | WEAR RING, 3.50"x4.00"x0.69", M4 | A102197 |  | LT027 | 0
|  | Price_BOM_VLC_VLSC_WearRings_203 | :30125-4P-7.5HP-VLC:30125-4P-10HP-VLC: | X3 | :C30:C35:J: | WRMatl_Bronze_CDA90500 | Bronze, ASTM B584, C90500 | B18 | 91842656 | WEAR RING, 3.50"x 4.00"x0.69"B18 | A102170 |  | LT057 | 6
|  | Price_BOM_VLC_VLSC_WearRings_204 | :30125-4P-15HP-VLC:30125-4P-20HP-VLC: | XA | :C30:C35:J: | WRMatl_Bronze_CDA90500 | Bronze, ASTM B584, C90500 | B18 | 91842656 | WEAR RING, 3.50"x 4.00"x0.69"B18 | A102170 |  | LT057 | 6
|  | Price_BOM_VLC_VLSC_WearRings_205 | :30125-4P-7.5HP-VLSC:30125-4P-10HP-VLSC: | X3 | :C30:C35:J: | WRMatl_Bronze_CDA90500 | Bronze, ASTM B584, C90500 | B18 | 91842656 | WEAR RING, 3.50"x 4.00"x0.69"B18 | A102170 |  | LT057 | 6
|  | Price_BOM_VLC_VLSC_WearRings_206 | :30125-4P-15HP-VLSC:30125-4P-20HP-VLSC: | XA | :C30:C35:J: | WRMatl_Bronze_CDA90500 | Bronze, ASTM B584, C90500 | B18 | 91842656 | WEAR RING, 3.50"x 4.00"x0.69"B18 | A102170 |  | LT057 | 6
|  | Price_BOM_VLC_VLSC_WearRings_207 | :5095A-4P-7.5HP-VLC:5095A-4P-10HP-VLC: | X3 | :C30:C35:J: | WRMatl_Vesconite | Vesconite | M4 | 96769177 | WEAR RING,L,4095-9 & 9,VL,5095-A & 9,M4 | A102197 |  | LT027 | 0
|  | Price_BOM_VLC_VLSC_WearRings_208 | :5095A-4P-7.5HP-VLSC:5095A-4P-10HP-VLSC: | X3 | :C30:C35:J: | WRMatl_Vesconite | Vesconite | M4 | 96769177 | WEAR RING,L,4095-9 & 9,VL,5095-A & 9,M4 | A102197 |  | LT027 | 0
|  | Price_BOM_VLC_VLSC_WearRings_209 | :5095A-4P-15HP-VLC:5095A-4P-20HP-VLC: | X4 | :C30:C35:J: | WRMatl_Vesconite | Vesconite | M4 | 96769177 | WEAR RING,L,4095-9 & 9,VL,5095-A & 9,M4 | A102197 |  | LT027 | 0
|  | Price_BOM_VLC_VLSC_WearRings_210 | :5095A-4P-15HP-VLSC:5095A-4P-20HP-VLSC: | X4 | :C30:C35:J: | WRMatl_Vesconite | Vesconite | M4 | 96769177 | WEAR RING,L,4095-9 & 9,VL,5095-A & 9,M4 | A102197 |  | LT027 | 0
|  | Price_BOM_VLC_VLSC_WearRings_211 | :5095A-4P-7.5HP-VLC:5095A-4P-10HP-VLC: | X3 | :C30:C35:J: | WRMatl_Bronze_CDA90500 | Bronze, ASTM B584, C90500 | B18 | 96769321 | WEAR RING,L,4095,X4,B18 | A102179 |  | LT057 | 6
|  | Price_BOM_VLC_VLSC_WearRings_212 | :5095A-4P-7.5HP-VLSC:5095A-4P-10HP-VLSC: | X3 | :C30:C35:J: | WRMatl_Bronze_CDA90500 | Bronze, ASTM B584, C90500 | B18 | 96769321 | WEAR RING,L,4095,X4,B18 | A102179 |  | LT057 | 6
|  | Price_BOM_VLC_VLSC_WearRings_213 | :5095A-4P-15HP-VLC:5095A-4P-20HP-VLC: | X4 | :C30:C35:J: | WRMatl_Bronze_CDA90500 | Bronze, ASTM B584, C90500 | B18 | 96769321 | WEAR RING,L,4095,X4,B18 | A102179 |  | LT057 | 6
|  | Price_BOM_VLC_VLSC_WearRings_214 | :5095A-4P-15HP-VLSC:5095A-4P-20HP-VLSC: | X4 | :C30:C35:J: | WRMatl_Bronze_CDA90500 | Bronze, ASTM B584, C90500 | B18 | 96769321 | WEAR RING,L,4095,X4,B18 | A102179 |  | LT057 | 6
|  | Price_BOM_VLC_VLSC_WearRings_215 | :5012C-4P-10HP-VLC:5012C-4P-15HP-VLC:5012C-4P-20HP-VLC:5012C-4P-25HP-VLC:5012C-4P-30HP-VLC:5012C-4P-40HP-VLC: | XA | :C30:C35:J: | WRMatl_Vesconite | Vesconite | M4 | 96769189 | WEAR RING,L,4012-9 & A & 4015-9,VL,5012-9 & A & 5015-7,M4 | A102197 |  | LT027 | 0
|  | Price_BOM_VLC_VLSC_WearRings_216 | :5012C-4P-10HP-VLSC:5012C-4P-15HP-VLSC:5012C-4P-20HP-VLSC:5012C-4P-25HP-VLSC:5012C-4P-30HP-VLSC:5012C-4P-40HP-VLSC: | XA | :C30:C35:J: | WRMatl_Vesconite | Vesconite | M4 | 96769189 | WEAR RING,L,4012-9 & A & 4015-9,VL,5012-9 & A & 5015-7,M4 | A102197 |  | LT027 | 0
|  | Price_BOM_VLC_VLSC_WearRings_217 | :5012C-4P-10HP-VLC:5012C-4P-15HP-VLC:5012C-4P-20HP-VLC:5012C-4P-25HP-VLC:5012C-4P-30HP-VLC:5012C-4P-40HP-VLC: | XA | :C30:C35:J: | WRMatl_Bronze_CDA90500 | Bronze, ASTM B584, C90500 | B18 | 96769323 | WEAR RING,L,4012,B18 | A102180 |  | LT057 | 6
|  | Price_BOM_VLC_VLSC_WearRings_218 | :5012C-4P-10HP-VLSC:5012C-4P-15HP-VLSC:5012C-4P-20HP-VLSC:5012C-4P-25HP-VLSC:5012C-4P-30HP-VLSC:5012C-4P-40HP-VLSC: | XA | :C30:C35:J: | WRMatl_Bronze_CDA90500 | Bronze, ASTM B584, C90500 | B18 | 96769323 | WEAR RING,L,4012,B18 | A102180 |  | LT057 | 6
|  | Price_BOM_VLC_VLSC_WearRings_219 | :40959-4P-5HP-VLC:40959-4P-7.5HP-VLC:40959-4P-10HP-VLC: | X3 | :C30:C35:J: | WRMatl_Vesconite | Vesconite | M4 | 98567034 | WEAR RING, 4.00"x4.50"x0.75", M4 | A102197 |  | LT027 | 0
|  | Price_BOM_VLC_VLSC_WearRings_220 | :40959-4P-5HP-VLSC:40959-4P-7.5HP-VLSC:40959-4P-10HP-VLSC: | X3 | :C30:C35:J: | WRMatl_Vesconite | Vesconite | M4 | 98567034 | WEAR RING, 4.00"x4.50"x0.75", M4 | A102197 |  | LT027 | 0
|  | Price_BOM_VLC_VLSC_WearRings_221 | :40959-2P-40HP-VLC:40959-2P-50HP-VLC:40959-2P-60HP-VLC:40959-2P-75HP-VLC:40959-2P-100HP-VLC:40959-4P-15HP-VLC: | XA | :C30:C35:J: | WRMatl_Vesconite | Vesconite | M4 | 96769174 | WEAR RING,L,3095-7-XA,VL,4095-9-XA,M4 | A102197 |  | LT027 | 0
|  | Price_BOM_VLC_VLSC_WearRings_222 | :40959-2P-40HP-VLSC:40959-2P-50HP-VLSC:40959-2P-60HP-VLSC:40959-2P-75HP-VLSC:40959-2P-100HP-VLSC:40959-4P-15HP-VLSC: | XA | :C30:C35:J: | WRMatl_Vesconite | Vesconite | M4 | 96769174 | WEAR RING,L,3095-7-XA,VL,4095-9-XA,M4 | A102197 |  | LT027 | 0
|  | Price_BOM_VLC_VLSC_WearRings_223 | :40959-4P-5HP-VLC:40959-4P-7.5HP-VLC:40959-4P-10HP-VLC: | X3 | :C30:C35:J: | WRMatl_Bronze_CDA90500 | Bronze, ASTM B584, C90500 | B18 | 96769307 | WEAR RING,L,30957,X3,B18 | A102175 |  | LT057 | 6
|  | Price_BOM_VLC_VLSC_WearRings_224 | :40959-4P-5HP-VLSC:40959-4P-7.5HP-VLSC:40959-4P-10HP-VLSC: | X3 | :C30:C35:J: | WRMatl_Bronze_CDA90500 | Bronze, ASTM B584, C90500 | B18 | 96769307 | WEAR RING,L,30957,X3,B18 | A102175 |  | LT057 | 6
|  | Price_BOM_VLC_VLSC_WearRings_225 | :40959-2P-40HP-VLC:40959-2P-50HP-VLC:40959-2P-60HP-VLC:40959-2P-75HP-VLC:40959-2P-100HP-VLC:40959-4P-15HP-VLC: | XA | :C30:C35:J: | WRMatl_Bronze_CDA90500 | Bronze, ASTM B584, C90500 | B18 | 97746562 | WEAR RING,L,30957,XA,B18 | A102196 |  | LT057 | 6
|  | Price_BOM_VLC_VLSC_WearRings_226 | :40959-2P-40HP-VLSC:40959-2P-50HP-VLSC:40959-2P-60HP-VLSC:40959-2P-75HP-VLSC:40959-2P-100HP-VLSC:40959-4P-15HP-VLSC: | XA | :C30:C35:J: | WRMatl_Bronze_CDA90500 | Bronze, ASTM B584, C90500 | B18 | 97746562 | WEAR RING,L,30957,XA,B18 | A102196 |  | LT057 | 6
|  | Price_BOM_VLC_VLSC_WearRings_227 | :40129-4P-15HP-VLC:40129-4P-20HP-VLC:40129-4P-25HP-VLC:40129-4P-30HP-VLC: | XA | :C30:C35:J: | WRMatl_Bronze_CDA90500 | Bronze, ASTM B584, C90500 | B18 | 96769335 | WEAR RING,L,30127,B18 | A102186 |  | LT057 | 6
|  | Price_BOM_VLC_VLSC_WearRings_228 | :40129-4P-15HP-VLSC:40129-4P-20HP-VLSC:40129-4P-25HP-VLSC:40129-4P-30HP-VLSC: | XA | :C30:C35:J: | WRMatl_Bronze_CDA90500 | Bronze, ASTM B584, C90500 | B18 | 96769335 | WEAR RING,L,30127,B18 | A102186 |  | LT057 | 6
|  | Price_BOM_VLC_VLSC_WearRings_229 | :40129-4P-15HP-VLC:40129-4P-20HP-VLC:40129-4P-25HP-VLC:40129-4P-30HP-VLC: | XA | :C30:C35:J: | WRMatl_Vesconite | Vesconite | M4 | 96769186 | WEAR RING,L,3012-1 & 7 & 3015-7,VL,4012-1 & 7,M4 | A102197 |  | LT027 | 0
|  | Price_BOM_VLC_VLSC_WearRings_230 | :40129-4P-15HP-VLSC:40129-4P-20HP-VLSC:40129-4P-25HP-VLSC:40129-4P-30HP-VLSC: | XA | :C30:C35:J: | WRMatl_Vesconite | Vesconite | M4 | 96769186 | WEAR RING,L,3012-1 & 7 & 3015-7,VL,4012-1 & 7,M4 | A102197 |  | LT027 | 0
[END]

## Shaft
Export Set-up | Z:\DOE PSD Exports\021_VLC-VLSCbom_Shaft_DOE.xml
Price_BOM_VLC_VLSC_Shaft | ID | Model |  |  |  | CodeX | MotorFrame | SealType | ShaftDiameter | MtrShaftDia |  |  | PriceID | LeadtimeID
| PriceList |  | ID
[Attribute type] | pointer-merge | text | pointer-merge |  | text | text | text | text | double | double |  |  | pointer-merge | pointer-merge |  | [END]
[Attribute width]
Full Data | ID | Model | OptionID | PacoMatlCode | Pump Shaft Material | codeX | Mtr Fr | Sealing | PumpShaftDia | MtrShaft Dia | Part Number | Description | Price ID | LeadtimeID | 2020 LT (Wks)
[START] | Price_BOM_VLSC_Shaft_001 | :10123-4P-75HP-VLSC:10123-4P-100HP-VLSC:10123-4P-125HP-VLSC: | ShaftMatl_SS_AISI-303 | H303 | Stainless Steel, AISI-303 | X5 | :254TC:256TC: | :MechSealType21:MechSealType2: | 1.125 | 1.625 | 98411611 | SHAFT,VLS,X5,8012,213-286,1012,254-286TC | A100130 | LT027 | 0
| Price_BOM_VLSC_Shaft_002 | :10123-4P-75HP-VLSC:10123-4P-100HP-VLSC:10123-4P-125HP-VLSC: | ShaftMatl_SS_AISI-303 | H303 | Stainless Steel, AISI-303 | X5 | :284TC:286TC: | :MechSealType21:MechSealType2: | 1.125 | 1.875 | 98411611 | SHAFT,VLS,X5,8012,213-286,1012,254-286TC | A100130 | LT027 | 0
| Price_BOM_VLSC_Shaft_003 | :10123-4P-75HP-VLSC:10123-4P-100HP-VLSC:10123-4P-125HP-VLSC: | ShaftMatl_SS_AISI-303 | H303 | Stainless Steel, AISI-303 | X5 | :324TC:326TC: | :MechSealType21:MechSealType2: | 2.125 | 2.125 | 98183591 | SHAFT,VLS,X5,8012/1012,324/6 TC | A100206 | LT027 | 0
| Price_BOM_VLSC_Shaft_004 | :10123-4P-75HP-VLSC:10123-4P-100HP-VLSC:10123-4P-125HP-VLSC: | ShaftMatl_SS_AISI-303 | H303 | Stainless Steel, AISI-303 | X5 | :364TC:365TC: | :MechSealType21:MechSealType2: | 2.125 | 2.375 | 98183593 | SHAFT,VLS,X5,8012/1012,364/5 TC | A100208 | LT027 | 0
| Price_BOM_VLSC_Shaft_005 | :10123-4P-75HP-VLSC:10123-4P-100HP-VLSC:10123-4P-125HP-VLSC: | ShaftMatl_SS_AISI-303 | H303 | Stainless Steel, AISI-303 | X5 | :404TC:405TC:444TC:445TC: | :MechSealType21:MechSealType2: | 2.125 | 2.875 | 98183590 | SHAFT,VLS,X5,8012/1012,404/5 TC | A100202 | LT027 | 0
| Price_BOM_VLSC_Shaft_006 | :12707-2P-5HP-VLSC:12707-2P-7.5HP-VLSC:12707-2P-10HP-VLSC:12707-2P-15HP-VLSC:12707-4P-3HP-VLSC:12707-4P-5HP-VLSC:12707-4P-7.5HP-VLSC: | ShaftMatl_SS_AISI-303 | H303 | Stainless Steel, AISI-303 | X3 | :182TC:184TC: | :MechSealType21:MechSealType2: | 1.125 | 1.125 | 98183501 | SHAFT,VLS,X3,12-5070,20-4095,182/4TC 304 | A100168 | LT027 | 0
| Price_BOM_VLSC_Shaft_007 | :12707-2P-5HP-VLSC:12707-2P-7.5HP-VLSC:12707-2P-10HP-VLSC:12707-2P-15HP-VLSC:12707-4P-3HP-VLSC:12707-4P-5HP-VLSC:12707-4P-7.5HP-VLSC: | ShaftMatl_SS_AISI-303 | H303 | Stainless Steel, AISI-303 | X3 | :213TC:215TC: | :MechSealType21:MechSealType2: | 1.125 | 1.375 | 98132103 | SHAFT,VLS,X3,7/9in,213/5,12in,254/6 TC | A100114 | LT027 | 0
| Price_BOM_VLSC_Shaft_008 | :12707-2P-5HP-VLSC:12707-2P-7.5HP-VLSC:12707-2P-10HP-VLSC:12707-2P-15HP-VLSC:12707-4P-3HP-VLSC:12707-4P-5HP-VLSC:12707-4P-7.5HP-VLSC: | ShaftMatl_SS_AISI-303 | H303 | Stainless Steel, AISI-303 | X3 | :254TC:256TC: | :MechSealType21:MechSealType2: | 1.125 | 1.625 | 98183503 | SHAFT,VLS,X3,12-5070,20-6095,254/6TC 304 | A100114 | LT027 | 0
| Price_BOM_VLSC_Shaft_009 | :15709-2P-5HP-VLSC:15709-2P-7.5HP-VLSC:15709-2P-10HP-VLSC:15709-2P-15HP-VLSC:15709-4P-3HP-VLSC: | ShaftMatl_SS_AISI-303 | H303 | Stainless Steel, AISI-303 | X3 | :182TC:184TC: | :MechSealType21:MechSealType2: | 1.125 | 1.125 | 98183501 | SHAFT,VLS,X3,12-5070,20-4095,182/4TC 304 | A100168 | LT027 | 0
| Price_BOM_VLSC_Shaft_010 | :15709-2P-5HP-VLSC:15709-2P-7.5HP-VLSC:15709-2P-10HP-VLSC:15709-2P-15HP-VLSC:15709-4P-3HP-VLSC: | ShaftMatl_SS_AISI-303 | H303 | Stainless Steel, AISI-303 | X3 | :213TC:215TC: | :MechSealType21:MechSealType2: | 1.125 | 1.375 | 98132103 | SHAFT,VLS,X3,7/9in,213/5,12in,254/6 TC | A100114 | LT027 | 0
| Price_BOM_VLSC_Shaft_011 | :15709-2P-5HP-VLSC:15709-2P-7.5HP-VLSC:15709-2P-10HP-VLSC:15709-2P-15HP-VLSC:15709-4P-3HP-VLSC: | ShaftMatl_SS_AISI-303 | H303 | Stainless Steel, AISI-303 | X3 | :254TC:256TC: | :MechSealType21:MechSealType2: | 1.125 | 1.625 | 98183503 | SHAFT,VLS,X3,12-5070,20-6095,254/6TC 304 | A100114 | LT027 | 0
| Price_BOM_VLSC_Shaft_012 | :20705-2P-5HP-VLSC:20705-2P-7.5HP-VLSC:20705-2P-10HP-VLSC:20705-2P-15HP-VLSC:20705-2P-20HP-VLSC:20705-4P-3HP-VLSC: | ShaftMatl_SS_AISI-303 | H303 | Stainless Steel, AISI-303 | X3 | :182TC:184TC: | :MechSealType21:MechSealType2: | 1.125 | 1.125 | 98183501 | SHAFT,VLS,X3,12-5070,20-4095,182/4TC 304 | A100168 | LT027 | 0
| Price_BOM_VLSC_Shaft_013 | :20705-2P-5HP-VLSC:20705-2P-7.5HP-VLSC:20705-2P-10HP-VLSC:20705-2P-15HP-VLSC:20705-2P-20HP-VLSC:20705-4P-3HP-VLSC: | ShaftMatl_SS_AISI-303 | H303 | Stainless Steel, AISI-303 | X3 | :213TC:215TC: | :MechSealType21:MechSealType2: | 1.125 | 1.375 | 98132103 | SHAFT,VLS,X3,7/9in,213/5,12in,254/6 TC | A100114 | LT027 | 0
| Price_BOM_VLSC_Shaft_014 | :20705-2P-5HP-VLSC:20705-2P-7.5HP-VLSC:20705-2P-10HP-VLSC:20705-2P-15HP-VLSC:20705-2P-20HP-VLSC:20705-4P-3HP-VLSC: | ShaftMatl_SS_AISI-303 | H303 | Stainless Steel, AISI-303 | X3 | :254TC:256TC: | :MechSealType21:MechSealType2: | 1.125 | 1.625 | 98183503 | SHAFT,VLS,X3,12-5070,20-6095,254/6TC 304 | A100114 | LT027 | 0
| Price_BOM_VLSC_Shaft_015 | :20951-2P-15HP-VLSC:20951-2P-20HP-VLSC:20951-2P-25HP-VLSC:20951-2P-30HP-VLSC:20951-4P-3HP-VLSC:20951-4P-5HP-VLSC: | ShaftMatl_SS_AISI-303 | H303 | Stainless Steel, AISI-303 | X3 | :182TC:184TC: | :MechSealType21:MechSealType2: | 1.125 | 1.125 | 98183501 | SHAFT,VLS,X3,12-5070,20-4095,182/4TC 304 | A100168 | LT027 | 0
| Price_BOM_VLSC_Shaft_016 | :20951-2P-15HP-VLSC:20951-2P-20HP-VLSC:20951-2P-25HP-VLSC:20951-2P-30HP-VLSC:20951-4P-3HP-VLSC:20951-4P-5HP-VLSC: | ShaftMatl_SS_AISI-303 | H303 | Stainless Steel, AISI-303 | X3 | :213TC:215TC: | :MechSealType21:MechSealType2: | 1.125 | 1.375 | 98132103 | SHAFT,VLS,X3,7/9in,213/5,12in,254/6 TC | A100114 | LT027 | 0
| Price_BOM_VLSC_Shaft_017 | :20951-2P-15HP-VLSC:20951-2P-20HP-VLSC:20951-2P-25HP-VLSC:20951-2P-30HP-VLSC:20951-4P-3HP-VLSC:20951-4P-5HP-VLSC: | ShaftMatl_SS_AISI-303 | H303 | Stainless Steel, AISI-303 | X3 | :254TC:256TC: | :MechSealType21:MechSealType2: | 1.125 | 1.625 | 98183503 | SHAFT,VLS,X3,12-5070,20-6095,254/6TC 304 | A100114 | LT027 | 0
| Price_BOM_VLSC_Shaft_018 | :20955-4P-3HP-VLSC:20955-4P-5HP-VLSC:20955-4P-7.5HP-VLSC: | ShaftMatl_SS_AISI-303 | H303 | Stainless Steel, AISI-303 | X3 | :182TC:184TC: | :MechSealType21:MechSealType2: | 1.125 | 1.125 | 98183501 | SHAFT,VLS,X3,12-5070,20-4095,182/4TC 304 | A100168 | LT027 | 0
| Price_BOM_VLSC_Shaft_019 | :20955-4P-3HP-VLSC:20955-4P-5HP-VLSC:20955-4P-7.5HP-VLSC: | ShaftMatl_SS_AISI-303 | H303 | Stainless Steel, AISI-303 | X3 | :213TC:215TC: | :MechSealType21:MechSealType2: | 1.125 | 1.375 | 98132103 | SHAFT,VLS,X3,7/9in,213/5,12in,254/6 TC | A100114 | LT027 | 0
| Price_BOM_VLSC_Shaft_020 | :20955-4P-3HP-VLSC:20955-4P-5HP-VLSC:20955-4P-7.5HP-VLSC: | ShaftMatl_SS_AISI-303 | H303 | Stainless Steel, AISI-303 | X3 | :254TC:256TC: | :MechSealType21:MechSealType2: | 1.125 | 1.625 | 98183503 | SHAFT,VLS,X3,12-5070,20-6095,254/6TC 304 | A100114 | LT027 | 0
| Price_BOM_VLSC_Shaft_021 | :20959-4P-3HP-VLSC:20959-4P-5HP-VLSC:20959-4P-7.5HP-VLSC: | ShaftMatl_SS_AISI-303 | H303 | Stainless Steel, AISI-303 | X3 | :182TC:184TC: | :MechSealType21:MechSealType2: | 1.125 | 1.125 | 98183501 | SHAFT,VLS,X3,12-5070,20-4095,182/4TC 304 | A100168 | LT027 | 0
| Price_BOM_VLSC_Shaft_022 | :20959-4P-3HP-VLSC:20959-4P-5HP-VLSC:20959-4P-7.5HP-VLSC: | ShaftMatl_SS_AISI-303 | H303 | Stainless Steel, AISI-303 | X3 | :213TC:215TC: | :MechSealType21:MechSealType2: | 1.125 | 1.375 | 98132103 | SHAFT,VLS,X3,7/9in,213/5,12in,254/6 TC | A100114 | LT027 | 0
| Price_BOM_VLSC_Shaft_023 | :20959-4P-3HP-VLSC:20959-4P-5HP-VLSC:20959-4P-7.5HP-VLSC: | ShaftMatl_SS_AISI-303 | H303 | Stainless Steel, AISI-303 | X3 | :254TC:256TC: | :MechSealType21:MechSealType2: | 1.125 | 1.625 | 98183503 | SHAFT,VLS,X3,12-5070,20-6095,254/6TC 304 | A100114 | LT027 | 0
| Price_BOM_VLSC_Shaft_024 | :20955-2P-15HP-VLSC:20955-2P-20HP-VLSC:20955-2P-25HP-VLSC:20955-2P-30HP-VLSC:20955-2P-40HP-VLSC:20955-2P-50HP-VLSC: | ShaftMatl_SS_AISI-303 | H303 | Stainless Steel, AISI-303 | X4 | :284TSC:286TSC: | :MechSealType21:MechSealType2: | 1.125 | 1.625 | 98183504 | SHAFT,VLS,X4,20-5095,284TC/286 TC | A100244 | LT027 | 0
| Price_BOM_VLSC_Shaft_025 | :20959-2P-20HP-VLSC:20959-2P-25HP-VLSC:20959-2P-30HP-VLSC:20959-2P-40HP-VLSC:20959-2P-50HP-VLSC:20959-2P-60HP-VLSC: | ShaftMatl_SS_AISI-303 | H303 | Stainless Steel, AISI-303 | X4 | :284TSC:286TSC: | :MechSealType21:MechSealType2: | 1.125 | 1.625 | 98183504 | SHAFT,VLS,X4,20-5095,284TC/286 TC | A100244 | LT027 | 0
| Price_BOM_VLSC_Shaft_026 | :25121-4P-5HP-VLSC:25121-4P-7.5HP-VLSC:25121-4P-10HP-VLSC:25121-4P-15HP-VLSC: | ShaftMatl_SS_AISI-303 | H303 | Stainless Steel, AISI-303 | X3 | :182TC:184TC: | :MechSealType21:MechSealType2: | 1.125 | 1.125 | 98366610 | SHAFT,VLS,X3,12" 25-4012,182/4TC 304SS | A100228 | LT027 | 0
| Price_BOM_VLSC_Shaft_027 | :25121-4P-5HP-VLSC:25121-4P-7.5HP-VLSC:25121-4P-10HP-VLSC:25121-4P-15HP-VLSC: | ShaftMatl_SS_AISI-303 | H303 | Stainless Steel, AISI-303 | X3 | :213TC:215TC: | :MechSealType21:MechSealType2: | 1.125 | 1.375 | 98183502 | SHAFT,VLS,X3,25-4012,213/5TC 304 | A100170 | LT027 | 0
| Price_BOM_VLSC_Shaft_028 | :25121-4P-5HP-VLSC:25121-4P-7.5HP-VLSC:25121-4P-10HP-VLSC:25121-4P-15HP-VLSC: | ShaftMatl_SS_AISI-303 | H303 | Stainless Steel, AISI-303 | X3 | :254TC:256TC: | :MechSealType21:MechSealType2: | 1.125 | 1.625 | 98132103 | SHAFT,VLS,X3,7/9in,213/5,12in,254/6 TC | A100114 | LT027 | 0
| Price_BOM_VLSC_Shaft_029 | :25709-2P-7.5HP-VLSC:25709-2P-10HP-VLSC:25709-2P-15HP-VLSC:25709-2P-20HP-VLSC:25709-2P-25HP-VLSC:25709-4P-3HP-VLSC: | ShaftMatl_SS_AISI-303 | H303 | Stainless Steel, AISI-303 | X3 | :182TC:184TC: | :MechSealType21:MechSealType2: | 1.125 | 1.125 | 98183501 | SHAFT,VLS,X3,12-5070,20-4095,182/4TC 304 | A100168 | LT027 | 0
| Price_BOM_VLSC_Shaft_030 | :25709-2P-7.5HP-VLSC:25709-2P-10HP-VLSC:25709-2P-15HP-VLSC:25709-2P-20HP-VLSC:25709-2P-25HP-VLSC:25709-4P-3HP-VLSC: | ShaftMatl_SS_AISI-303 | H303 | Stainless Steel, AISI-303 | X3 | :213TC:215TC: | :MechSealType21:MechSealType2: | 1.125 | 1.375 | 98132103 | SHAFT,VLS,X3,7/9in,213/5,12in,254/6 TC | A100114 | LT027 | 0
| Price_BOM_VLSC_Shaft_031 | :25709-2P-7.5HP-VLSC:25709-2P-10HP-VLSC:25709-2P-15HP-VLSC:25709-2P-20HP-VLSC:25709-2P-25HP-VLSC:25709-4P-3HP-VLSC: | ShaftMatl_SS_AISI-303 | H303 | Stainless Steel, AISI-303 | X3 | :254TC:256TC: | :MechSealType21:MechSealType2: | 1.125 | 1.625 | 98183503 | SHAFT,VLS,X3,12-5070,20-6095,254/6TC 304 | A100114 | LT027 | 0
| Price_BOM_VLSC_Shaft_032 | :25953-2P-20HP-VLSC:25953-2P-25HP-VLSC:25953-2P-30HP-VLSC:25953-2P-40HP-VLSC:25953-2P-50HP-VLSC:25953-2P-60HP-VLSC:25953-4P-3HP-VLSC:25953-4P-5HP-VLSC:25953-4P-7.5HP-VLSC: | ShaftMatl_SS_AISI-303 | H303 | Stainless Steel, AISI-303 | X3 | :182TC:184TC: | :MechSealType21:MechSealType2: | 1.125 | 1.125 | 98183501 | SHAFT,VLS,X3,12-5070,20-4095,182/4TC 304 | A100168 | LT027 | 0
| Price_BOM_VLSC_Shaft_033 | :25953-2P-20HP-VLSC:25953-2P-25HP-VLSC:25953-2P-30HP-VLSC:25953-2P-40HP-VLSC:25953-2P-50HP-VLSC:25953-2P-60HP-VLSC:25953-4P-3HP-VLSC:25953-4P-5HP-VLSC:25953-4P-7.5HP-VLSC: | ShaftMatl_SS_AISI-303 | H303 | Stainless Steel, AISI-303 | X3 | :213TC:215TC: | :MechSealType21:MechSealType2: | 1.125 | 1.375 | 98132103 | SHAFT,VLS,X3,7/9in,213/5,12in,254/6 TC | A100114 | LT027 | 0
| Price_BOM_VLSC_Shaft_034 | :25953-2P-20HP-VLSC:25953-2P-25HP-VLSC:25953-2P-30HP-VLSC:25953-2P-40HP-VLSC:25953-2P-50HP-VLSC:25953-2P-60HP-VLSC:25953-4P-3HP-VLSC:25953-4P-5HP-VLSC:25953-4P-7.5HP-VLSC: | ShaftMatl_SS_AISI-303 | H303 | Stainless Steel, AISI-303 | X3 | :254TC:256TC: | :MechSealType21:MechSealType2: | 1.125 | 1.625 | 98183503 | SHAFT,VLS,X3,12-5070,20-6095,254/6TC 304 | A100114 | LT027 | 0
| Price_BOM_VLSC_Shaft_035 | :25953-2P-20HP-VLSC:25953-2P-25HP-VLSC:25953-2P-30HP-VLSC:25953-2P-40HP-VLSC:25953-2P-50HP-VLSC:25953-2P-60HP-VLSC:25953-4P-3HP-VLSC:25953-4P-5HP-VLSC:25953-4P-7.5HP-VLSC: | ShaftMatl_SS_AISI-303 | H303 | Stainless Steel, AISI-303 | X4 | :213TC:215TC: | :MechSealType21:MechSealType2: | 1.125 | 1.375 | 98183103 | SHAFT,VLS,X4,7,9.5"213-286TC | A100164 | LT027 | 0
| Price_BOM_VLSC_Shaft_036 | :25953-2P-20HP-VLSC:25953-2P-25HP-VLSC:25953-2P-30HP-VLSC:25953-2P-40HP-VLSC:25953-2P-50HP-VLSC:25953-2P-60HP-VLSC:25953-4P-3HP-VLSC:25953-4P-5HP-VLSC:25953-4P-7.5HP-VLSC: | ShaftMatl_SS_AISI-303 | H303 | Stainless Steel, AISI-303 | X4 | :254TC:256TC: | :MechSealType21:MechSealType2: | 1.125 | 1.625 | 98183103 | SHAFT,VLS,X4,7,9.5"213-286TC | A100164 | LT027 | 0
| Price_BOM_VLSC_Shaft_037 | :25953-2P-20HP-VLSC:25953-2P-25HP-VLSC:25953-2P-30HP-VLSC:25953-2P-40HP-VLSC:25953-2P-50HP-VLSC:25953-2P-60HP-VLSC:25953-4P-3HP-VLSC:25953-4P-5HP-VLSC:25953-4P-7.5HP-VLSC: | ShaftMatl_SS_AISI-303 | H303 | Stainless Steel, AISI-303 | X4 | :284TSC:286TSC: | :MechSealType21:MechSealType2: | 1.125 | 1.625 | 98183504 | SHAFT,VLS,X4,20-5095,284TC/286 TC | A100244 | LT027 | 0
| Price_BOM_VLSC_Shaft_038 | :25953-2P-20HP-VLSC:25953-2P-25HP-VLSC:25953-2P-30HP-VLSC:25953-2P-40HP-VLSC:25953-2P-50HP-VLSC:25953-2P-60HP-VLSC:25953-4P-3HP-VLSC:25953-4P-5HP-VLSC:25953-4P-7.5HP-VLSC: | ShaftMatl_SS_AISI-303 | H303 | Stainless Steel, AISI-303 | X4 | :324TSC:326TSC: | :MechSealType21:MechSealType2: | 1.625 | 1.875 | 98183505 | SHAFT,VLS,X4,7",284-365,9.5",324-365 TSC | A100284 | LT027 | 0
| Price_BOM_VLSC_Shaft_039 | :30123-4P-7.5HP-VLSC:30123-4P-10HP-VLSC: | ShaftMatl_SS_AISI-303 | H303 | Stainless Steel, AISI-303 | X3 | :182TC:184TC: | :MechSealType21:MechSealType2: | 1.125 | 1.125 | 98366610 | SHAFT,VLS,X3,12" 25-4012,182/4TC 304SS | A100228 | LT027 | 0
| Price_BOM_VLSC_Shaft_040 | :30123-4P-7.5HP-VLSC:30123-4P-10HP-VLSC: | ShaftMatl_SS_AISI-303 | H303 | Stainless Steel, AISI-303 | X3 | :213TC:215TC: | :MechSealType21:MechSealType2: | 1.125 | 1.375 | 98183502 | SHAFT,VLS,X3,25-4012,213/5TC 304 | A100170 | LT027 | 0
| Price_BOM_VLSC_Shaft_041 | :30123-4P-7.5HP-VLSC:30123-4P-10HP-VLSC: | ShaftMatl_SS_AISI-303 | H303 | Stainless Steel, AISI-303 | X3 | :254TC:256TC: | :MechSealType21:MechSealType2: | 1.125 | 1.625 | 98132103 | SHAFT,VLS,X3,7/9in,213/5,12in,254/6 TC | A100114 | LT027 | 0
| Price_BOM_VLSC_Shaft_042 | :30123-4P-15HP-VLSC:30123-4P-20HP-VLSC: | ShaftMatl_SS_AISI-303 | H303 | Stainless Steel, AISI-303 | XA | :254TC:256TC: | :MechSealType21:MechSealType2: | 1.125 | 1.625 | 98150635 | SHAFT,VLS,XA,213TC-286TC H303 | A100135 | LT027 | 0
| Price_BOM_VLSC_Shaft_043 | :30707-4P-3HP-VLSC:30707-4P-5HP-VLSC: | ShaftMatl_SS_AISI-303 | H303 | Stainless Steel, AISI-303 | X3 | :182TC:184TC: | :MechSealType21:MechSealType2: | 1.125 | 1.125 | 98183501 | SHAFT,VLS,X3,12-5070,20-4095,182/4TC 304 | A100168 | LT027 | 0
| Price_BOM_VLSC_Shaft_044 | :30707-4P-3HP-VLSC:30707-4P-5HP-VLSC:30707-2P-15HP-VLSC: | ShaftMatl_SS_AISI-303 | H303 | Stainless Steel, AISI-303 | X3 | :213TC:215TC: | :MechSealType21:MechSealType2: | 1.125 | 1.375 | 98132103 | SHAFT,VLS,X3,7/9in,213/5,12in,254/6 TC | A100114 | LT027 | 0
| Price_BOM_VLSC_Shaft_045 | :30707-4P-3HP-VLSC:30707-4P-5HP-VLSC: | ShaftMatl_SS_AISI-303 | H303 | Stainless Steel, AISI-303 | X3 | :254TC:256TC: | :MechSealType21:MechSealType2: | 1.125 | 1.625 | 98183503 | SHAFT,VLS,X3,12-5070,20-6095,254/6TC 304 | A100114 | LT027 | 0
| Price_BOM_VLSC_Shaft_046 | :30707-4P-3HP-VLSC:30707-4P-5HP-VLSC: | ShaftMatl_SS_AISI-303 | H303 | Stainless Steel, AISI-303 | X3 | :284TSC:286TSC: | :MechSealType21:MechSealType2: | 0 | 1.625 | RTF | RTF | A100135 | LT027 | 0
| Price_BOM_VLSC_Shaft_047 | :30707-2P-15HP-VLSC:30707-2P-20HP-VLSC:30707-2P-25HP-VLSC:30707-2P-30HP-VLSC: | ShaftMatl_SS_AISI-303 | H303 | Stainless Steel, AISI-303 | X4 | :284TSC:286TSC: | :MechSealType21:MechSealType2: | 1.625 | 1.625 | 98183505 | SHAFT,VLS,X4,7",284-365,9.5",324-365 TSC | A100284 | LT027 | 0
| Price_BOM_VLSC_Shaft_048 | :30707-2P-15HP-VLSC:30707-2P-20HP-VLSC:30707-2P-25HP-VLSC:30707-2P-30HP-VLSC: | ShaftMatl_SS_AISI-303 | H303 | Stainless Steel, AISI-303 | X4 | :324TSC:326TSC: | :MechSealType21:MechSealType2: | 1.625 | 1.875 | 98183505 | SHAFT,VLS,X4,7",284-365,9.5",324-365 TSC | A100284 | LT027 | 0
| Price_BOM_VLSC_Shaft_049 | :30707-2P-15HP-VLSC:30707-2P-20HP-VLSC:30707-2P-25HP-VLSC:30707-2P-30HP-VLSC: | ShaftMatl_SS_AISI-303 | H303 | Stainless Steel, AISI-303 | X4 | :364TSC:365TSC: | :MechSealType21:MechSealType2: | 1.625 | 1.875 | 98183505 | SHAFT,VLS,X4,7",284-365,9.5",324-365 TSC | A100284 | LT027 | 0
| Price_BOM_VLSC_Shaft_050 | :30957-4P-5HP-VLSC:30957-4P-7.5HP-VLSC:30957-4P-10HP-VLSC: | ShaftMatl_SS_AISI-303 | H303 | Stainless Steel, AISI-303 | X3 | :182TC:184TC: | :MechSealType21:MechSealType2: | 1.125 | 1.125 | 98183501 | SHAFT,VLS,X3,12-5070,20-4095,182/4TC 304 | A100168 | LT027 | 0
| Price_BOM_VLSC_Shaft_051 | :30957-4P-5HP-VLSC:30957-4P-7.5HP-VLSC:30957-4P-10HP-VLSC: | ShaftMatl_SS_AISI-303 | H303 | Stainless Steel, AISI-303 | X3 | :213TC:215TC: | :MechSealType21:MechSealType2: | 1.125 | 1.375 | 98132103 | SHAFT,VLS,X3,7/9in,213/5,12in,254/6 TC | A100114 | LT027 | 0
| Price_BOM_VLSC_Shaft_052 | :30957-4P-5HP-VLSC:30957-4P-7.5HP-VLSC:30957-4P-10HP-VLSC: | ShaftMatl_SS_AISI-303 | H303 | Stainless Steel, AISI-303 | X3 | :254TC:256TC: | :MechSealType21:MechSealType2: | 1.125 | 1.625 | 98183503 | SHAFT,VLS,X3,12-5070,20-6095,254/6TC 304 | A100114 | LT027 | 0
| Price_BOM_VLSC_Shaft_053 | :30957-2P-30HP-VLSC:30957-2P-40HP-VLSC:30957-2P-50HP-VLSC:30957-2P-60HP-VLSC: | ShaftMatl_SS_AISI-303 | H303 | Stainless Steel, AISI-303 | X4 | :213TC:215TC: | :MechSealType21:MechSealType2: | 1.125 | 1.375 | 98183103 | SHAFT,VLS,X4,7,9.5"213-286TC | A100164 | LT027 | 0
| Price_BOM_VLSC_Shaft_054 | :30957-2P-30HP-VLSC:30957-2P-40HP-VLSC:30957-2P-50HP-VLSC:30957-2P-60HP-VLSC: | ShaftMatl_SS_AISI-303 | H303 | Stainless Steel, AISI-303 | X4 | :254TC:256TC: | :MechSealType21:MechSealType2: | 1.125 | 1.625 | 98183103 | SHAFT,VLS,X4,7,9.5"213-286TC | A100164 | LT027 | 0
| Price_BOM_VLSC_Shaft_055 | :30957-2P-30HP-VLSC:30957-2P-40HP-VLSC:30957-2P-50HP-VLSC:30957-2P-60HP-VLSC: | ShaftMatl_SS_AISI-303 | H303 | Stainless Steel, AISI-303 | X4 | :284TSC:286TSC: | :MechSealType21:MechSealType2: | 1.125 | 1.625 | 98183504 | SHAFT,VLS,X4,20-5095,284TC/286 TC | A100244 | LT027 | 0
| Price_BOM_VLSC_Shaft_056 | :30957-2P-30HP-VLSC:30957-2P-40HP-VLSC:30957-2P-50HP-VLSC:30957-2P-60HP-VLSC: | ShaftMatl_SS_AISI-303 | H303 | Stainless Steel, AISI-303 | X4 | :324TSC:326TSC: | :MechSealType21:MechSealType2: | 1.625 | 1.875 | 98183505 | SHAFT,VLS,X4,7",284-365,9.5",324-365 TSC | A100284 | LT027 | 0
| Price_BOM_VLSC_Shaft_057 | :30957-2P-30HP-VLSC:30957-2P-40HP-VLSC:30957-2P-50HP-VLSC:30957-2P-60HP-VLSC: | ShaftMatl_SS_AISI-303 | H303 | Stainless Steel, AISI-303 | X4 | :364TSC:365TSC: | :MechSealType21:MechSealType2: | 1.625 | 1.875 | 98183505 | SHAFT,VLS,X4,7",284-365,9.5",324-365 TSC | A100284 | LT027 | 0
| Price_BOM_VLSC_Shaft_058 | :40121-4P-15HP-VLSC:40121-4P-20HP-VLSC:40121-4P-25HP-VLSC: | ShaftMatl_SS_AISI-303 | H303 | Stainless Steel, AISI-303 | X3 | :182TC:184TC: | :MechSealType21:MechSealType2: | 1.125 | 1.125 | 98366610 | SHAFT,VLS,X3,12" 25-4012,182/4TC 304SS | A100228 | LT027 | 0
| Price_BOM_VLSC_Shaft_059 | :40121-4P-15HP-VLSC:40121-4P-20HP-VLSC:40121-4P-25HP-VLSC: | ShaftMatl_SS_AISI-303 | H303 | Stainless Steel, AISI-303 | X3 | :213TC:215TC: | :MechSealType21:MechSealType2: | 1.125 | 1.375 | 98183502 | SHAFT,VLS,X3,25-4012,213/5TC 304 | A100170 | LT027 | 0
| Price_BOM_VLSC_Shaft_060 | :40121-4P-15HP-VLSC:40121-4P-20HP-VLSC:40121-4P-25HP-VLSC: | ShaftMatl_SS_AISI-303 | H303 | Stainless Steel, AISI-303 | X3 | :254TC:256TC: | :MechSealType21:MechSealType2: | 1.125 | 1.625 | 98132103 | SHAFT,VLS,X3,7/9in,213/5,12in,254/6 TC | A100114 | LT027 | 0
| Price_BOM_VLSC_Shaft_061 | :40121-4P-15HP-VLSC:40121-4P-20HP-VLSC:40121-4P-25HP-VLSC: | ShaftMatl_SS_AISI-303 | H303 | Stainless Steel, AISI-303 | XA | :182TC:184TC: | :MechSealType21:MechSealType2: | 1.125 | 1.125 | 98366622 | SHAFT,VLS,XA,40-6012,182/4 TC | A100233 | LT027 | 0
| Price_BOM_VLSC_Shaft_062 | :40121-4P-15HP-VLSC:40121-4P-20HP-VLSC:40121-4P-25HP-VLSC: | ShaftMatl_SS_AISI-303 | H303 | Stainless Steel, AISI-303 | XA | :213TC:215TC: | :MechSealType21:MechSealType2: | 1.125 | 1.375 | 98366625 | SHAFT,VLS,XA,30-6012,213/5 TC | A100240 | LT027 | 0
| Price_BOM_VLSC_Shaft_063 | :40121-4P-15HP-VLSC:40121-4P-20HP-VLSC:40121-4P-25HP-VLSC: | ShaftMatl_SS_AISI-303 | H303 | Stainless Steel, AISI-303 | XA | :254TC:256TC: | :MechSealType21:MechSealType2: | 1.125 | 1.625 | 98150635 | SHAFT,VLS,XA,213TC-286TC H303 | A100135 | LT027 | 0
| Price_BOM_VLSC_Shaft_064 | :40121-4P-15HP-VLSC:40121-4P-20HP-VLSC:40121-4P-25HP-VLSC: | ShaftMatl_SS_AISI-303 | H303 | Stainless Steel, AISI-303 | XA | :284TC:286TC: | :MechSealType21:MechSealType2: | 1.125 | 1.875 | 98150635 | SHAFT,VLS,XA,213TC-286TC H303 | A100135 | LT027 | 0
| Price_BOM_VLSC_Shaft_065 | :40121-4P-15HP-VLSC:40121-4P-20HP-VLSC:40121-4P-25HP-VLSC: | ShaftMatl_SS_AISI-303 | H303 | Stainless Steel, AISI-303 | XA | :324TC:326TC: | :MechSealType21:MechSealType2: | 1.625 | 2.125 | 98174051 | SHAFT,VLS,XA,4-8012,324/6,6-8012,364/5TC | A100157 | LT027 | 0
| Price_BOM_VLSC_Shaft_066 | :40127-4P-15HP-VLSC:40127-4P-20HP-VLSC:40127-4P-25HP-VLSC:40127-4P-30HP-VLSC: | ShaftMatl_SS_AISI-303 | H303 | Stainless Steel, AISI-303 | X3 | :182TC:184TC: | :MechSealType21:MechSealType2: | 1.125 | 1.125 | 98366610 | SHAFT,VLS,X3,12" 25-4012,182/4TC 304SS | A100228 | LT027 | 0
| Price_BOM_VLSC_Shaft_067 | :40127-4P-15HP-VLSC:40127-4P-20HP-VLSC:40127-4P-25HP-VLSC:40127-4P-30HP-VLSC: | ShaftMatl_SS_AISI-303 | H303 | Stainless Steel, AISI-303 | X3 | :213TC:215TC: | :MechSealType21:MechSealType2: | 1.125 | 1.375 | 98183502 | SHAFT,VLS,X3,25-4012,213/5TC 304 | A100170 | LT027 | 0
| Price_BOM_VLSC_Shaft_068 | :40127-4P-15HP-VLSC:40127-4P-20HP-VLSC:40127-4P-25HP-VLSC:40127-4P-30HP-VLSC: | ShaftMatl_SS_AISI-303 | H303 | Stainless Steel, AISI-303 | X3 | :254TC:256TC: | :MechSealType21:MechSealType2: | 1.125 | 1.625 | 98132103 | SHAFT,VLS,X3,7/9in,213/5,12in,254/6 TC | A100114 | LT027 | 0
| Price_BOM_VLSC_Shaft_069 | :40127-4P-15HP-VLSC:40127-4P-20HP-VLSC:40127-4P-25HP-VLSC:40127-4P-30HP-VLSC: | ShaftMatl_SS_AISI-303 | H303 | Stainless Steel, AISI-303 | XA | :182TC:184TC: | :MechSealType21:MechSealType2: | 1.125 | 1.125 | 98366622 | SHAFT,VLS,XA,40-6012,182/4 TC | A100233 | LT027 | 0
| Price_BOM_VLSC_Shaft_070 | :40127-4P-15HP-VLSC:40127-4P-20HP-VLSC:40127-4P-25HP-VLSC:40127-4P-30HP-VLSC: | ShaftMatl_SS_AISI-303 | H303 | Stainless Steel, AISI-303 | XA | :213TC:215TC: | :MechSealType21:MechSealType2: | 1.125 | 1.375 | 98366625 | SHAFT,VLS,XA,30-6012,213/5 TC | A100240 | LT027 | 0
| Price_BOM_VLSC_Shaft_071 | :40127-4P-15HP-VLSC:40127-4P-20HP-VLSC:40127-4P-25HP-VLSC:40127-4P-30HP-VLSC: | ShaftMatl_SS_AISI-303 | H303 | Stainless Steel, AISI-303 | XA | :254TC:256TC: | :MechSealType21:MechSealType2: | 1.125 | 1.625 | 98150635 | SHAFT,VLS,XA,213TC-286TC H303 | A100135 | LT027 | 0
| Price_BOM_VLSC_Shaft_072 | :40127-4P-15HP-VLSC:40127-4P-20HP-VLSC:40127-4P-25HP-VLSC:40127-4P-30HP-VLSC: | ShaftMatl_SS_AISI-303 | H303 | Stainless Steel, AISI-303 | XA | :284TC:286TC: | :MechSealType21:MechSealType2: | 1.125 | 1.875 | 98150635 | SHAFT,VLS,XA,213TC-286TC H303 | A100135 | LT027 | 0
| Price_BOM_VLSC_Shaft_073 | :40127-4P-15HP-VLSC:40127-4P-20HP-VLSC:40127-4P-25HP-VLSC:40127-4P-30HP-VLSC: | ShaftMatl_SS_AISI-303 | H303 | Stainless Steel, AISI-303 | XA | :324TC:326TC: | :MechSealType21:MechSealType2: | 1.625 | 2.125 | 98174051 | SHAFT,VLS,XA,4-8012,324/6,6-8012,364/5TC | A100157 | LT027 | 0
| Price_BOM_VLSC_Shaft_074 | :40157-4P-30HP-VLSC:40157-4P-40HP-VLSC:40157-4P-50HP-VLSC: | ShaftMatl_SS_AISI-303 | H303 | Stainless Steel, AISI-303 | XA | :213TC:215TC: | :MechSealType21:MechSealType2: | 1.125 | 1.375 | 98150634 | SHAFT,VLS,XA,4015,213/5 TC | A100190 | LT027 | 0
| Price_BOM_VLSC_Shaft_075 | :40157-4P-30HP-VLSC:40157-4P-40HP-VLSC:40157-4P-50HP-VLSC: | ShaftMatl_SS_AISI-303 | H303 | Stainless Steel, AISI-303 | XA | :254TC:256TC: | :MechSealType21:MechSealType2: | 1.125 | 1.625 | 98150635 | SHAFT,VLS,XA,213TC-286TC H303 | A100135 | LT027 | 0
| Price_BOM_VLSC_Shaft_076 | :40157-4P-30HP-VLSC:40157-4P-40HP-VLSC:40157-4P-50HP-VLSC: | ShaftMatl_SS_AISI-303 | H303 | Stainless Steel, AISI-303 | XA | :284TC:286TC: | :MechSealType21:MechSealType2: | 1.125 | 1.875 | 98150633 | SHAFT,VLS,XA,4/5095,4015,284,8012,213 TC | A100126 | LT027 | 0
| Price_BOM_VLSC_Shaft_077 | :40157-4P-30HP-VLSC:40157-4P-40HP-VLSC:40157-4P-50HP-VLSC: | ShaftMatl_SS_AISI-303 | H303 | Stainless Steel, AISI-303 | XA | :324TC:326TC: | :MechSealType21:MechSealType2: | 1.625 | 2.125 | 98150636 | SHAFT,VLS,XA,4015,324-365 TC | A100152 | LT027 | 0
| Price_BOM_VLSC_Shaft_078 | :40157-4P-30HP-VLSC:40157-4P-40HP-VLSC:40157-4P-50HP-VLSC: | ShaftMatl_SS_AISI-303 | H303 | Stainless Steel, AISI-303 | XA | :364TC:365TC: | :MechSealType21:MechSealType2: | 1.625 | 2.375 | 98150636 | SHAFT,VLS,XA,4015,324-365 TC | A100152 | LT027 | 0
| Price_BOM_VLSC_Shaft_079 | :40707-4P-3HP-VLSC:40707-4P-5HP-VLSC: | ShaftMatl_SS_AISI-303 | H303 | Stainless Steel, AISI-303 | X3 | :182TC:184TC: | :MechSealType21:MechSealType2: | 1.125 | 1.125 | 98183501 | SHAFT,VLS,X3,12-5070,20-4095,182/4TC 304 | A100168 | LT027 | 0
| Price_BOM_VLSC_Shaft_080 | :40707-4P-3HP-VLSC:40707-4P-5HP-VLSC:40707-2P-15HP-VLSC: | ShaftMatl_SS_AISI-303 | H303 | Stainless Steel, AISI-303 | X3 | :213TC:215TC: | :MechSealType21:MechSealType2: | 1.125 | 1.375 | 98132103 | SHAFT,VLS,X3,7/9in,213/5,12in,254/6 TC | A100114 | LT027 | 0
| Price_BOM_VLSC_Shaft_081 | :40707-4P-3HP-VLSC:40707-4P-5HP-VLSC: | ShaftMatl_SS_AISI-303 | H303 | Stainless Steel, AISI-303 | X3 | :254TC:256TC: | :MechSealType21:MechSealType2: | 1.125 | 1.625 | 98183503 | SHAFT,VLS,X3,12-5070,20-6095,254/6TC 304 | A100114 | LT027 | 0
| Price_BOM_VLSC_Shaft_082 | :40707-2P-15HP-VLSC:40707-2P-20HP-VLSC:40707-2P-25HP-VLSC:40707-2P-30HP-VLSC:40707-2P-40HP-VLSC: | ShaftMatl_SS_AISI-303 | H303 | Stainless Steel, AISI-303 | X4 | :284TSC:286TSC: | :MechSealType21:MechSealType2: | 1.625 | 1.625 | 98183505 | SHAFT,VLS,X4,7",284-365,9.5",324-365 TSC | A100284 | LT027 | 0
| Price_BOM_VLSC_Shaft_083 | :40707-2P-15HP-VLSC:40707-2P-20HP-VLSC:40707-2P-25HP-VLSC:40707-2P-30HP-VLSC:40707-2P-40HP-VLSC: | ShaftMatl_SS_AISI-303 | H303 | Stainless Steel, AISI-303 | X4 | :324TSC:326TSC: | :MechSealType21:MechSealType2: | 1.625 | 1.875 | 98183505 | SHAFT,VLS,X4,7",284-365,9.5",324-365 TSC | A100284 | LT027 | 0
| Price_BOM_VLSC_Shaft_084 | :40707-2P-15HP-VLSC:40707-2P-20HP-VLSC:40707-2P-25HP-VLSC:40707-2P-30HP-VLSC:40707-2P-40HP-VLSC: | ShaftMatl_SS_AISI-303 | H303 | Stainless Steel, AISI-303 | X4 | :364TSC:365TSC: | :MechSealType21:MechSealType2: | 1.625 | 1.875 | 98183505 | SHAFT,VLS,X4,7",284-365,9.5",324-365 TSC | A100284 | LT027 | 0
| Price_BOM_VLSC_Shaft_085 | :40957-4P-5HP-VLSC:40957-4P-7.5HP-VLSC:40957-4P-10HP-VLSC: | ShaftMatl_SS_AISI-303 | H303 | Stainless Steel, AISI-303 | X3 | :182TC:184TC: | :MechSealType21:MechSealType2: | 1.125 | 1.125 | 98183501 | SHAFT,VLS,X3,12-5070,20-4095,182/4TC 304 | A100168 | LT027 | 0
| Price_BOM_VLSC_Shaft_086 | :40957-4P-5HP-VLSC:40957-4P-7.5HP-VLSC:40957-4P-10HP-VLSC: | ShaftMatl_SS_AISI-303 | H303 | Stainless Steel, AISI-303 | X3 | :213TC:215TC: | :MechSealType21:MechSealType2: | 1.125 | 1.375 | 98132103 | SHAFT,VLS,X3,7/9in,213/5,12in,254/6 TC | A100114 | LT027 | 0
| Price_BOM_VLSC_Shaft_087 | :40957-4P-5HP-VLSC:40957-4P-7.5HP-VLSC:40957-4P-10HP-VLSC: | ShaftMatl_SS_AISI-303 | H303 | Stainless Steel, AISI-303 | X3 | :254TC:256TC: | :MechSealType21:MechSealType2: | 1.125 | 1.625 | 98183503 | SHAFT,VLS,X3,12-5070,20-6095,254/6TC 304 | A100114 | LT027 | 0
| Price_BOM_VLSC_Shaft_088 | :40957-2P-40HP-VLSC:40957-2P-50HP-VLSC:40957-2P-60HP-VLSC:40957-2P-75HP-VLSC:40957-2P-100HP-VLSC:40957-4P-15HP-VLSC: | ShaftMatl_SS_AISI-303 | H303 | Stainless Steel, AISI-303 | XA | :254TC:256TC: | :MechSealType21:MechSealType2: | 1.125 | 1.625 | 98425578 | SHAFT,VLS,XA,5095/8095,254/6 TC | A100135 | LT027 | 0
| Price_BOM_VLSC_Shaft_089 | :40957-2P-40HP-VLSC:40957-2P-50HP-VLSC:40957-2P-60HP-VLSC:40957-2P-75HP-VLSC:40957-2P-100HP-VLSC:40957-4P-15HP-VLSC: | ShaftMatl_SS_AISI-303 | H303 | Stainless Steel, AISI-303 | XA | :284TSC:286TSC: | :MechSealType21:MechSealType2: | 1.125 | 1.625 | 98150633 | SHAFT,VLS,XA,4/5095,4015,284,8012,213 TC | A100266 | LT027 | 0
| Price_BOM_VLSC_Shaft_090 | :40957-2P-40HP-VLSC:40957-2P-50HP-VLSC:40957-2P-60HP-VLSC:40957-2P-75HP-VLSC:40957-2P-100HP-VLSC:40957-4P-15HP-VLSC: | ShaftMatl_SS_AISI-303 | H303 | Stainless Steel, AISI-303 | XA | :324TSC:326TSC: | :MechSealType21:MechSealType2: | 1.625 | 1.875 | 98363590 | SHAFT,VLS,XA,4-5095,324-365,8012,404/5TC | A100304 | LT027 | 0
| Price_BOM_VLSC_Shaft_091 | :40957-2P-40HP-VLSC:40957-2P-50HP-VLSC:40957-2P-60HP-VLSC:40957-2P-75HP-VLSC:40957-2P-100HP-VLSC:40957-4P-15HP-VLSC: | ShaftMatl_SS_AISI-303 | H303 | Stainless Steel, AISI-303 | XA | :364TSC:365TSC: | :MechSealType21:MechSealType2: | 1.625 | 1.875 | 98363590 | SHAFT,VLS,XA,4-5095,324-365,8012,404/5TC | A100304 | LT027 | 0
| Price_BOM_VLSC_Shaft_092 | :40957-2P-40HP-VLSC:40957-2P-50HP-VLSC:40957-2P-60HP-VLSC:40957-2P-75HP-VLSC:40957-2P-100HP-VLSC:40957-4P-15HP-VLSC: | ShaftMatl_SS_AISI-303 | H303 | Stainless Steel, AISI-303 | XA | :404TSC:405TSC: | :MechSealType21:MechSealType2: | 0 | 2.125 | RTF | RTF | A100244 | LT027 | 0
| Price_BOM_VLSC_Shaft_093 | :50129-4P-15HP-VLSC:50129-4P-20HP-VLSC:50129-4P-25HP-VLSC:50129-4P-30HP-VLSC:50129-4P-40HP-VLSC:50129-4P-50HP-VLSC:50129-4P-60HP-VLSC: | ShaftMatl_SS_AISI-303 | H303 | Stainless Steel, AISI-303 | XA | :182TC:184TC: | :MechSealType21:MechSealType2: | 1.125 | 1.125 | 98366622 | SHAFT,VLS,XA,40-6012,182/4 TC | A100233 | LT027 | 0
| Price_BOM_VLSC_Shaft_094 | :50129-4P-15HP-VLSC:50129-4P-20HP-VLSC:50129-4P-25HP-VLSC:50129-4P-30HP-VLSC:50129-4P-40HP-VLSC:50129-4P-50HP-VLSC:50129-4P-60HP-VLSC: | ShaftMatl_SS_AISI-303 | H303 | Stainless Steel, AISI-303 | XA | :213TC:215TC: | :MechSealType21:MechSealType2: | 1.125 | 1.375 | 98150633 | SHAFT,VLS,XA,4/5095,4015,284,8012,213 TC | A100240 | LT027 | 0
| Price_BOM_VLSC_Shaft_095 | :50129-4P-15HP-VLSC:50129-4P-20HP-VLSC:50129-4P-25HP-VLSC:50129-4P-30HP-VLSC:50129-4P-40HP-VLSC:50129-4P-50HP-VLSC:50129-4P-60HP-VLSC: | ShaftMatl_SS_AISI-303 | H303 | Stainless Steel, AISI-303 | XA | :254TC:256TC: | :MechSealType21:MechSealType2: | 1.125 | 1.625 | 98150635 | SHAFT,VLS,XA,213TC-286TC H303 | A100135 | LT027 | 0
| Price_BOM_VLSC_Shaft_096 | :50129-4P-15HP-VLSC:50129-4P-20HP-VLSC:50129-4P-25HP-VLSC:50129-4P-30HP-VLSC:50129-4P-40HP-VLSC:50129-4P-50HP-VLSC:50129-4P-60HP-VLSC: | ShaftMatl_SS_AISI-303 | H303 | Stainless Steel, AISI-303 | XA | :284TC:286TC: | :MechSealType21:MechSealType2: | 1.125 | 1.875 | 98150635 | SHAFT,VLS,XA,213TC-286TC H303 | A100135 | LT027 | 0
| Price_BOM_VLSC_Shaft_097 | :50129-4P-15HP-VLSC:50129-4P-20HP-VLSC:50129-4P-25HP-VLSC:50129-4P-30HP-VLSC:50129-4P-40HP-VLSC:50129-4P-50HP-VLSC:50129-4P-60HP-VLSC: | ShaftMatl_SS_AISI-303 | H303 | Stainless Steel, AISI-303 | XA | :324TC:326TC: | :MechSealType21:MechSealType2: | 1.625 | 2.125 | 98174051 | SHAFT,VLS,XA,4-8012,324/6,6-8012,364/5TC | A100157 | LT027 | 0
| Price_BOM_VLSC_Shaft_098 | :50129-4P-15HP-VLSC:50129-4P-20HP-VLSC:50129-4P-25HP-VLSC:50129-4P-30HP-VLSC:50129-4P-40HP-VLSC:50129-4P-50HP-VLSC:50129-4P-60HP-VLSC: | ShaftMatl_SS_AISI-303 | H303 | Stainless Steel, AISI-303 | XA | :364TC:365TC: | :MechSealType21:MechSealType2: | 1.625 | 2.375 | 98174051 | SHAFT,VLS,XA,4-8012,324/6,6-8012,364/5TC | A100157 | LT027 | 0
| Price_BOM_VLSC_Shaft_099 | :5012A-4P-10HP-VLSC:5012A-4P-15HP-VLSC:5012A-4P-20HP-VLSC:5012A-4P-25HP-VLSC:5012A-4P-30HP-VLSC:5012A-4P-40HP-VLSC: | ShaftMatl_SS_AISI-303 | H303 | Stainless Steel, AISI-303 | XA | :182TC:184TC: | :MechSealType21:MechSealType2: | 1.125 | 1.125 | 98366622 | SHAFT,VLS,XA,40-6012,182/4 TC | A100233 | LT027 | 0
| Price_BOM_VLSC_Shaft_100 | :5012A-4P-10HP-VLSC:5012A-4P-15HP-VLSC:5012A-4P-20HP-VLSC:5012A-4P-25HP-VLSC:5012A-4P-30HP-VLSC:5012A-4P-40HP-VLSC: | ShaftMatl_SS_AISI-303 | H303 | Stainless Steel, AISI-303 | XA | :213TC:215TC: | :MechSealType21:MechSealType2: | 1.125 | 1.375 | 98150633 | SHAFT,VLS,XA,4/5095,4015,284,8012,213 TC | A100240 | LT027 | 0
| Price_BOM_VLSC_Shaft_101 | :5012A-4P-10HP-VLSC:5012A-4P-15HP-VLSC:5012A-4P-20HP-VLSC:5012A-4P-25HP-VLSC:5012A-4P-30HP-VLSC:5012A-4P-40HP-VLSC: | ShaftMatl_SS_AISI-303 | H303 | Stainless Steel, AISI-303 | XA | :254TC:256TC: | :MechSealType21:MechSealType2: | 1.125 | 1.625 | 98150635 | SHAFT,VLS,XA,213TC-286TC H303 | A100135 | LT027 | 0
| Price_BOM_VLSC_Shaft_102 | :5012A-4P-10HP-VLSC:5012A-4P-15HP-VLSC:5012A-4P-20HP-VLSC:5012A-4P-25HP-VLSC:5012A-4P-30HP-VLSC:5012A-4P-40HP-VLSC: | ShaftMatl_SS_AISI-303 | H303 | Stainless Steel, AISI-303 | XA | :284TC:286TC: | :MechSealType21:MechSealType2: | 1.125 | 1.875 | 98150635 | SHAFT,VLS,XA,213TC-286TC H303 | A100135 | LT027 | 0
| Price_BOM_VLSC_Shaft_103 | :5012A-4P-10HP-VLSC:5012A-4P-15HP-VLSC:5012A-4P-20HP-VLSC:5012A-4P-25HP-VLSC:5012A-4P-30HP-VLSC:5012A-4P-40HP-VLSC: | ShaftMatl_SS_AISI-303 | H303 | Stainless Steel, AISI-303 | XA | :324TC:326TC: | :MechSealType21:MechSealType2: | 1.625 | 2.125 | 98174051 | SHAFT,VLS,XA,4-8012,324/6,6-8012,364/5TC | A100157 | LT027 | 0
| Price_BOM_VLSC_Shaft_104 | :5012A-4P-10HP-VLSC:5012A-4P-15HP-VLSC:5012A-4P-20HP-VLSC:5012A-4P-25HP-VLSC:5012A-4P-30HP-VLSC:5012A-4P-40HP-VLSC: | ShaftMatl_SS_AISI-303 | H303 | Stainless Steel, AISI-303 | XA | :364TC:365TC: | :MechSealType21:MechSealType2: | 1.625 | 2.375 | 98174051 | SHAFT,VLS,XA,4-8012,324/6,6-8012,364/5TC | A100157 | LT027 | 0
| Price_BOM_VLSC_Shaft_105 | :50157-4P-60HP-VLSC:50157-4P-75HP-VLSC:50157-4P-100HP-VLSC: | ShaftMatl_SS_AISI-303 | H303 | Stainless Steel, AISI-303 | X5 | :284TC:286TC: | :MechSealType21:MechSealType2: | 1.125 | 1.875 | 98411611 | SHAFT,VLS,X5,8012,213-286,1012,254-286TC | A100130 | LT027 | 0
| Price_BOM_VLSC_Shaft_106 | :50157-4P-60HP-VLSC:50157-4P-75HP-VLSC:50157-4P-100HP-VLSC: | ShaftMatl_SS_AISI-303 | H303 | Stainless Steel, AISI-303 | X5 | :324TC:326TC: | :MechSealType21:MechSealType2: | 2.125 | 2.125 | 98410849 | SHAFT,VLS,X5,5-6015,324/6,8015,324-365TC | A100195 | LT027 | 0
| Price_BOM_VLSC_Shaft_107 | :50157-4P-60HP-VLSC:50157-4P-75HP-VLSC:50157-4P-100HP-VLSC: | ShaftMatl_SS_AISI-303 | H303 | Stainless Steel, AISI-303 | X5 | :364TC:365TC: | :MechSealType21:MechSealType2: | 2.125 | 2.375 | 98409251 | SHAFT,VLS,XA,4-8012,324/6,6-8012,364/5TC | A100157 | LT027 | 0
| Price_BOM_VLSC_Shaft_108 | :50157-4P-60HP-VLSC:50157-4P-75HP-VLSC:50157-4P-100HP-VLSC: | ShaftMatl_SS_AISI-303 | H303 | Stainless Steel, AISI-303 | X5 | :404TC:405TC:444TC:445TC: | :MechSealType21:MechSealType2: | 2.125 | 2.875 | 98150632 | SHAFT,VLS,X5,5015/6015,404/5-444/5 TC | A100119 | LT027 | 0
| Price_BOM_VLSC_Shaft_109 | :50157-4P-50HP-VLSC: | ShaftMatl_SS_AISI-303 | H303 | Stainless Steel, AISI-303 | XA | :254TC:256TC: | :MechSealType21:MechSealType2: | 1.125 | 1.625 | RTF | RTF | A100135 | LT027 | 0
| Price_BOM_VLSC_Shaft_110 | :50157-4P-50HP-VLSC: | ShaftMatl_SS_AISI-303 | H303 | Stainless Steel, AISI-303 | XA | :284TC:286TC: | :MechSealType21:MechSealType2: | 1.125 | 1.875 | RTF | RTF | A100135 | LT027 | 0
| Price_BOM_VLSC_Shaft_111 | :50157-4P-50HP-VLSC: | ShaftMatl_SS_AISI-303 | H303 | Stainless Steel, AISI-303 | XA | :324TC:326TC: | :MechSealType21:MechSealType2: | 1.625 | 2.125 | RTF | RTF | A100135 | LT027 | 0
| Price_BOM_VLSC_Shaft_112 | :50157-4P-50HP-VLSC: | ShaftMatl_SS_AISI-303 | H303 | Stainless Steel, AISI-303 | XA | :364TC:365TC: | :MechSealType21:MechSealType2: | 1.625 | 2.375 | RTF | RTF | A100135 | LT027 | 0
| Price_BOM_VLSC_Shaft_113 | :50707-4P-5HP-VLSC:50707-4P-7.5HP-VLSC: | ShaftMatl_SS_AISI-303 | H303 | Stainless Steel, AISI-303 | X3 | :182TC:184TC: | :MechSealType21:MechSealType2: | 1.125 | 1.125 | 98183501 | SHAFT,VLS,X3,12-5070,20-4095,182/4TC 304 | A100168 | LT027 | 0
| Price_BOM_VLSC_Shaft_114 | :50707-4P-5HP-VLSC:50707-4P-7.5HP-VLSC: | ShaftMatl_SS_AISI-303 | H303 | Stainless Steel, AISI-303 | X3 | :213TC:215TC: | :MechSealType21:MechSealType2: | 1.125 | 1.375 | 98132103 | SHAFT,VLS,X3,7/9in,213/5,12in,254/6 TC | A100114 | LT027 | 0
| Price_BOM_VLSC_Shaft_115 | :50707-4P-5HP-VLSC:50707-4P-7.5HP-VLSC: | ShaftMatl_SS_AISI-303 | H303 | Stainless Steel, AISI-303 | X3 | :254TC:256TC: | :MechSealType21:MechSealType2: | 1.125 | 1.625 | 98183503 | SHAFT,VLS,X3,12-5070,20-6095,254/6TC 304 | A100114 | LT027 | 0
| Price_BOM_VLSC_Shaft_116 | :50707-2P-30HP-VLSC:50707-2P-40HP-VLSC:50707-2P-50HP-VLSC:50707-2P-60HP-VLSC: | ShaftMatl_SS_AISI-303 | H303 | Stainless Steel, AISI-303 | X4 | :284TSC:286TSC: | :MechSealType21:MechSealType2: | 1.625 | 1.625 | 98183505 | SHAFT,VLS,X4,7",284-365,9.5",324-365 TSC | A100284 | LT027 | 0
| Price_BOM_VLSC_Shaft_117 | :50707-2P-30HP-VLSC:50707-2P-40HP-VLSC:50707-2P-50HP-VLSC:50707-2P-60HP-VLSC: | ShaftMatl_SS_AISI-303 | H303 | Stainless Steel, AISI-303 | X4 | :324TSC:326TSC: | :MechSealType21:MechSealType2: | 1.625 | 1.875 | 98183505 | SHAFT,VLS,X4,7",284-365,9.5",324-365 TSC | A100284 | LT027 | 0
| Price_BOM_VLSC_Shaft_118 | :50707-2P-30HP-VLSC:50707-2P-40HP-VLSC:50707-2P-50HP-VLSC:50707-2P-60HP-VLSC: | ShaftMatl_SS_AISI-303 | H303 | Stainless Steel, AISI-303 | X4 | :364TSC:365TSC: | :MechSealType21:MechSealType2: | 1.625 | 1.875 | 98183505 | SHAFT,VLS,X4,7",284-365,9.5",324-365 TSC | A100284 | LT027 | 0
| Price_BOM_VLSC_Shaft_119 | :50957-4P-7.5HP-VLSC:50957-4P-10HP-VLSC: | ShaftMatl_SS_AISI-303 | H303 | Stainless Steel, AISI-303 | X3 | :213TC:215TC: | :MechSealType21:MechSealType2: | 1.125 | 1.375 | 98132103 | SHAFT,VLS,X3,7/9in,213/5,12in,254/6 TC | A100114 | LT027 | 0
| Price_BOM_VLSC_Shaft_120 | :50957-4P-7.5HP-VLSC:50957-4P-10HP-VLSC: | ShaftMatl_SS_AISI-303 | H303 | Stainless Steel, AISI-303 | X3 | :254TC:256TC: | :MechSealType21:MechSealType2: | 1.125 | 1.625 | 98183503 | SHAFT,VLS,X3,12-5070,20-6095,254/6TC 304 | A100114 | LT027 | 0
| Price_BOM_VLSC_Shaft_121 | :50957-4P-15HP-VLSC:50957-4P-20HP-VLSC: | ShaftMatl_SS_AISI-303 | H303 | Stainless Steel, AISI-303 | X4 | :213TC:215TC: | :MechSealType21:MechSealType2: | 1.125 | 1.375 | 98183103 | SHAFT,VLS,X4,7,9.5"213-286TC | A100164 | LT027 | 0
| Price_BOM_VLSC_Shaft_122 | :50957-4P-15HP-VLSC:50957-4P-20HP-VLSC: | ShaftMatl_SS_AISI-303 | H303 | Stainless Steel, AISI-303 | X4 | :254TC:256TC: | :MechSealType21:MechSealType2: | 1.125 | 1.625 | 98183103 | SHAFT,VLS,X4,7,9.5"213-286TC | A100164 | LT027 | 0
| Price_BOM_VLSC_Shaft_123 | :50957-4P-15HP-VLSC:50957-4P-20HP-VLSC: | ShaftMatl_SS_AISI-303 | H303 | Stainless Steel, AISI-303 | X4 | :284TSC:286TSC: | :MechSealType21:MechSealType2: | 1.125 | 1.625 | 98183504 | SHAFT,VLS,X4,20-5095,284TC/286 TC | A100244 | LT027 | 0
| Price_BOM_VLSC_Shaft_124 | :50957-4P-15HP-VLSC:50957-4P-20HP-VLSC: | ShaftMatl_SS_AISI-303 | H303 | Stainless Steel, AISI-303 | X4 | :324TSC:326TSC: | :MechSealType21:MechSealType2: | 1.625 | 1.875 | 98183505 | SHAFT,VLS,X4,7",284-365,9.5",324-365 TSC | A100284 | LT027 | 0
| Price_BOM_VLSC_Shaft_125 | :50957-4P-15HP-VLSC:50957-4P-20HP-VLSC: | ShaftMatl_SS_AISI-303 | H303 | Stainless Steel, AISI-303 | X4 | :364TSC:365TSC: | :MechSealType21:MechSealType2: | 1.625 | 1.875 | 98183505 | SHAFT,VLS,X4,7",284-365,9.5",324-365 TSC | A100284 | LT027 | 0
| Price_BOM_VLSC_Shaft_126 | :50957-4P-15HP-VLSC:50957-4P-20HP-VLSC: | ShaftMatl_SS_AISI-303 | H303 | Stainless Steel, AISI-303 | X4 | :404TSC:405TSC: | :MechSealType21:MechSealType2: | 1.625 | 2.125 | 98448719 | SHAFT,VLS,X4,6095,324/6,40-5095,404/5 TC | A100401 | LT027 | 0
| Price_BOM_VLSC_Shaft_127 | :50959-2P-60HP-VLSC:50959-2P-75HP-VLSC:50959-2P-100HP-VLSC:50959-2P-125HP-VLSC: | ShaftMatl_SS_AISI-303 | H303 | Stainless Steel, AISI-303 | XA | :324TSC:326TSC: | :MechSealType21:MechSealType2: | 1.625 | 1.875 | 98363590 | SHAFT,VLS,XA,4-5095,324-365,8012,404/5TC | A100304 | LT027 | 0
| Price_BOM_VLSC_Shaft_128 | :50959-2P-60HP-VLSC:50959-2P-75HP-VLSC:50959-2P-100HP-VLSC:50959-2P-125HP-VLSC: | ShaftMatl_SS_AISI-303 | H303 | Stainless Steel, AISI-303 | XA | :364TSC:365TSC: | :MechSealType21:MechSealType2: | 1.625 | 1.875 | 98363590 | SHAFT,VLS,XA,4-5095,324-365,8012,404/5TC | A100304 | LT027 | 0
| Price_BOM_VLSC_Shaft_129 | :50959-2P-60HP-VLSC:50959-2P-75HP-VLSC:50959-2P-100HP-VLSC:50959-2P-125HP-VLSC: | ShaftMatl_SS_AISI-303 | H303 | Stainless Steel, AISI-303 | XA | :324TC:326TC: | :MechSealType21:MechSealType2: | 1.625 | 2.125 | 98450715 | SHAFT,VLS,XA,5095,404/5,8095,324/326TC | A100320 | LT027 | 0
| Price_BOM_VLSC_Shaft_130 | :60125-4P-20HP-VLSC:60125-4P-25HP-VLSC:60125-4P-30HP-VLSC:60125-4P-40HP-VLSC:60125-4P-50HP-VLSC:60125-4P-60HP-VLSC: | ShaftMatl_SS_AISI-303 | H303 | Stainless Steel, AISI-303 | XA | :182TC:184TC: | :MechSealType21:MechSealType2: | 1.125 | 1.125 | 98366622 | SHAFT,VLS,XA,40-6012,182/4 TC | A100233 | LT027 | 0
| Price_BOM_VLSC_Shaft_131 | :60125-4P-20HP-VLSC:60125-4P-25HP-VLSC:60125-4P-30HP-VLSC:60125-4P-40HP-VLSC:60125-4P-50HP-VLSC:60125-4P-60HP-VLSC: | ShaftMatl_SS_AISI-303 | H303 | Stainless Steel, AISI-303 | XA | :213TC:215TC: | :MechSealType21:MechSealType2: | 1.125 | 1.375 | 98366625 | SHAFT,VLS,XA,30-6012,213/5 TC | A100240 | LT027 | 0
| Price_BOM_VLSC_Shaft_132 | :60125-4P-20HP-VLSC:60125-4P-25HP-VLSC:60125-4P-30HP-VLSC:60125-4P-40HP-VLSC:60125-4P-50HP-VLSC:60125-4P-60HP-VLSC: | ShaftMatl_SS_AISI-303 | H303 | Stainless Steel, AISI-303 | XA | :254TC:256TC: | :MechSealType21:MechSealType2: | 1.125 | 1.625 | 98150635 | SHAFT,VLS,XA,213TC-286TC H303 | A100135 | LT027 | 0
| Price_BOM_VLSC_Shaft_133 | :60125-4P-20HP-VLSC:60125-4P-25HP-VLSC:60125-4P-30HP-VLSC:60125-4P-40HP-VLSC:60125-4P-50HP-VLSC:60125-4P-60HP-VLSC: | ShaftMatl_SS_AISI-303 | H303 | Stainless Steel, AISI-303 | XA | :284TC:286TC: | :MechSealType21:MechSealType2: | 1.125 | 1.875 | 98150635 | SHAFT,VLS,XA,213TC-286TC H303 | A100135 | LT027 | 0
| Price_BOM_VLSC_Shaft_134 | :60125-4P-20HP-VLSC:60125-4P-25HP-VLSC:60125-4P-30HP-VLSC:60125-4P-40HP-VLSC:60125-4P-50HP-VLSC:60125-4P-60HP-VLSC: | ShaftMatl_SS_AISI-303 | H303 | Stainless Steel, AISI-303 | XA | :324TC:326TC: | :MechSealType21:MechSealType2: | 1.625 | 2.125 | 98174051 | SHAFT,VLS,XA,4-8012,324/6,6-8012,364/5TC | A100157 | LT027 | 0
| Price_BOM_VLSC_Shaft_135 | :60125-4P-20HP-VLSC:60125-4P-25HP-VLSC:60125-4P-30HP-VLSC:60125-4P-40HP-VLSC:60125-4P-50HP-VLSC:60125-4P-60HP-VLSC: | ShaftMatl_SS_AISI-303 | H303 | Stainless Steel, AISI-303 | XA | :364TC:365TC: | :MechSealType21:MechSealType2: | 1.625 | 2.375 | 98174051 | SHAFT,VLS,XA,4-8012,324/6,6-8012,364/5TC | A100157 | LT027 | 0
| Price_BOM_VLSC_Shaft_136 | :60157-4P-75HP-VLSC:60157-4P-100HP-VLSC:60157-4P-125HP-VLSC: | ShaftMatl_SS_AISI-303 | H303 | Stainless Steel, AISI-303 | X5 | :284TC:286TC: | :MechSealType21:MechSealType2: | 1.125 | 1.875 | 98411611 | SHAFT,VLS,X5,8012,213-286,1012,254-286TC | A100130 | LT027 | 0
| Price_BOM_VLSC_Shaft_137 | :60157-4P-75HP-VLSC:60157-4P-100HP-VLSC:60157-4P-125HP-VLSC: | ShaftMatl_SS_AISI-303 | H303 | Stainless Steel, AISI-303 | X5 | :324TC:326TC: | :MechSealType21:MechSealType2: | 2.125 | 2.125 | 98410849 | SHAFT,VLS,X5,5-6015,324/6,8015,324-365TC | A100195 | LT027 | 0
| Price_BOM_VLSC_Shaft_138 | :60157-4P-75HP-VLSC:60157-4P-100HP-VLSC:60157-4P-125HP-VLSC: | ShaftMatl_SS_AISI-303 | H303 | Stainless Steel, AISI-303 | X5 | :364TC:365TC: | :MechSealType21:MechSealType2: | 2.125 | 2.375 | RTF | RTF | A100157 | LT027 | 0
| Price_BOM_VLSC_Shaft_139 | :60157-4P-75HP-VLSC:60157-4P-100HP-VLSC:60157-4P-125HP-VLSC: | ShaftMatl_SS_AISI-303 | H303 | Stainless Steel, AISI-303 | X5 | :404TC:405TC:444TC:445TC: | :MechSealType21:MechSealType2: | 2.125 | 2.875 | 98150632 | SHAFT,VLS,X5,5015/6015,404/5-444/5 TC | A100119 | LT027 | 0
| Price_BOM_VLSC_Shaft_140 | :60957-4P-15HP-VLSC:60957-4P-20HP-VLSC:60957-4P-25HP-VLSC:60957-4P-30HP-VLSC: | ShaftMatl_SS_AISI-303 | H303 | Stainless Steel, AISI-303 | X3 | :213TC:215TC: | :MechSealType21:MechSealType2: | 1.125 | 1.375 | 98132103 | SHAFT,VLS,X3,7/9in,213/5,12in,254/6 TC | A100114 | LT027 | 0
| Price_BOM_VLSC_Shaft_141 | :60957-4P-15HP-VLSC:60957-4P-20HP-VLSC:60957-4P-25HP-VLSC:60957-4P-30HP-VLSC: | ShaftMatl_SS_AISI-303 | H303 | Stainless Steel, AISI-303 | X3 | :254TC:256TC: | :MechSealType21:MechSealType2: | 1.125 | 1.625 | 98183503 | SHAFT,VLS,X3,12-5070,20-6095,254/6TC 304 | A100114 | LT027 | 0
| Price_BOM_VLSC_Shaft_142 | :60957-4P-15HP-VLSC:60957-4P-20HP-VLSC:60957-4P-25HP-VLSC:60957-4P-30HP-VLSC: | ShaftMatl_SS_AISI-303 | H303 | Stainless Steel, AISI-303 | X4 | :213TC:215TC: | :MechSealType21:MechSealType2: | 1.125 | 1.375 | 98183103 | SHAFT,VLS,X4,7,9.5"213-286TC | A100164 | LT027 | 0
| Price_BOM_VLSC_Shaft_143 | :60957-4P-15HP-VLSC:60957-4P-20HP-VLSC:60957-4P-25HP-VLSC:60957-4P-30HP-VLSC: | ShaftMatl_SS_AISI-303 | H303 | Stainless Steel, AISI-303 | X4 | :254TC:256TC: | :MechSealType21:MechSealType2: | 1.125 | 1.625 | 98183103 | SHAFT,VLS,X4,7,9.5"213-286TC | A100164 | LT027 | 0
| Price_BOM_VLSC_Shaft_144 | :60957-4P-15HP-VLSC:60957-4P-20HP-VLSC:60957-4P-25HP-VLSC:60957-4P-30HP-VLSC: | ShaftMatl_SS_AISI-303 | H303 | Stainless Steel, AISI-303 | X4 | :284TC:286TC: | :MechSealType21:MechSealType2: | 1.125 | 1.875 | 98183103 | SHAFT,VLS,X4,7,9.5"213-286TC | A100278 | LT027 | 0
| Price_BOM_VLSC_Shaft_145 | :60957-4P-15HP-VLSC:60957-4P-20HP-VLSC:60957-4P-25HP-VLSC:60957-4P-30HP-VLSC: | ShaftMatl_SS_AISI-303 | H303 | Stainless Steel, AISI-303 | X4 | :324TC:326TC: | :MechSealType21:MechSealType2: | 1.625 | 2.125 | 98448719 | SHAFT,VLS,X4,6095,324/6,40-5095,404/5 TC | A100401 | LT027 | 0
| Price_BOM_VLSC_Shaft_146 | :80123-4P-25HP-VLSC:80123-4P-30HP-VLSC:80123-4P-40HP-VLSC:80123-4P-50HP-VLSC:80123-4P-60HP-VLSC:80123-4P-75HP-VLSC:80123-4P-100HP-VLSC: | ShaftMatl_SS_AISI-303 | H303 | Stainless Steel, AISI-303 | X5 | :213TC:215TC: | :MechSealType21:MechSealType2: | 1.125 | 1.375 | 98411611 | SHAFT,VLS,X5,8012,213-286,1012,254-286TC | A100130 | LT027 | 0
| Price_BOM_VLSC_Shaft_147 | :80123-4P-25HP-VLSC:80123-4P-30HP-VLSC:80123-4P-40HP-VLSC:80123-4P-50HP-VLSC:80123-4P-60HP-VLSC:80123-4P-75HP-VLSC:80123-4P-100HP-VLSC: | ShaftMatl_SS_AISI-303 | H303 | Stainless Steel, AISI-303 | X5 | :254TC:256TC: | :MechSealType21:MechSealType2: | 1.125 | 1.625 | 98411611 | SHAFT,VLS,X5,8012,213-286,1012,254-286TC | A100130 | LT027 | 0
| Price_BOM_VLSC_Shaft_148 | :80123-4P-25HP-VLSC:80123-4P-30HP-VLSC:80123-4P-40HP-VLSC:80123-4P-50HP-VLSC:80123-4P-60HP-VLSC:80123-4P-75HP-VLSC:80123-4P-100HP-VLSC: | ShaftMatl_SS_AISI-303 | H303 | Stainless Steel, AISI-303 | X5 | :284TC:286TC: | :MechSealType21:MechSealType2: | 1.125 | 1.875 | 98411611 | SHAFT,VLS,X5,8012,213-286,1012,254-286TC | A100130 | LT027 | 0
| Price_BOM_VLSC_Shaft_149 | :80123-4P-25HP-VLSC:80123-4P-30HP-VLSC:80123-4P-40HP-VLSC:80123-4P-50HP-VLSC:80123-4P-60HP-VLSC:80123-4P-75HP-VLSC:80123-4P-100HP-VLSC: | ShaftMatl_SS_AISI-303 | H303 | Stainless Steel, AISI-303 | X5 | :324TC:326TC: | :MechSealType21:MechSealType2: | 2.125 | 2.125 | 98183591 | SHAFT,VLS,X5,8012/1012,324/6 TC | A100206 | LT027 | 0
| Price_BOM_VLSC_Shaft_150 | :80123-4P-25HP-VLSC:80123-4P-30HP-VLSC:80123-4P-40HP-VLSC:80123-4P-50HP-VLSC:80123-4P-60HP-VLSC:80123-4P-75HP-VLSC:80123-4P-100HP-VLSC: | ShaftMatl_SS_AISI-303 | H303 | Stainless Steel, AISI-303 | X5 | :364TC:365TC: | :MechSealType21:MechSealType2: | 2.125 | 2.375 | 98183593 | SHAFT,VLS,X5,8012/1012,364/5 TC | A100208 | LT027 | 0
| Price_BOM_VLSC_Shaft_151 | :80123-4P-25HP-VLSC:80123-4P-30HP-VLSC:80123-4P-40HP-VLSC:80123-4P-50HP-VLSC:80123-4P-60HP-VLSC:80123-4P-75HP-VLSC:80123-4P-100HP-VLSC: | ShaftMatl_SS_AISI-303 | H303 | Stainless Steel, AISI-303 | X5 | :404TC:405TC:444TC:445TC: | :MechSealType21:MechSealType2: | 2.125 | 2.875 | 98183590 | SHAFT,VLS,X5,8012/1012,404/5 TC | A100202 | LT027 | 0
| Price_BOM_VLSC_Shaft_152 | :80123-4P-25HP-VLSC:80123-4P-30HP-VLSC:80123-4P-40HP-VLSC:80123-4P-50HP-VLSC:80123-4P-60HP-VLSC:80123-4P-75HP-VLSC:80123-4P-100HP-VLSC: | ShaftMatl_SS_AISI-303 | H303 | Stainless Steel, AISI-303 | XA | :213TC:215TC: | :MechSealType21:MechSealType2: | 1.125 | 1.375 | 98150633 | SHAFT,VLS,XA,4/5095,4015,284,8012,213 TC | A100240 | LT027 | 0
| Price_BOM_VLSC_Shaft_153 | :80123-4P-25HP-VLSC:80123-4P-30HP-VLSC:80123-4P-40HP-VLSC:80123-4P-50HP-VLSC:80123-4P-60HP-VLSC:80123-4P-75HP-VLSC:80123-4P-100HP-VLSC: | ShaftMatl_SS_AISI-303 | H303 | Stainless Steel, AISI-303 | XA | :254TC:256TC: | :MechSealType21:MechSealType2: | 1.125 | 1.625 | 98150635 | SHAFT,VLS,XA,213TC-286TC H303 | A100135 | LT027 | 0
| Price_BOM_VLSC_Shaft_154 | :80123-4P-25HP-VLSC:80123-4P-30HP-VLSC:80123-4P-40HP-VLSC:80123-4P-50HP-VLSC:80123-4P-60HP-VLSC:80123-4P-75HP-VLSC:80123-4P-100HP-VLSC: | ShaftMatl_SS_AISI-303 | H303 | Stainless Steel, AISI-303 | XA | :284TC:286TC: | :MechSealType21:MechSealType2: | 1.125 | 1.875 | 98150635 | SHAFT,VLS,XA,213TC-286TC H303 | A100135 | LT027 | 0
| Price_BOM_VLSC_Shaft_155 | :80123-4P-25HP-VLSC:80123-4P-30HP-VLSC:80123-4P-40HP-VLSC:80123-4P-50HP-VLSC:80123-4P-60HP-VLSC:80123-4P-75HP-VLSC:80123-4P-100HP-VLSC: | ShaftMatl_SS_AISI-303 | H303 | Stainless Steel, AISI-303 | XA | :324TC:326TC: | :MechSealType21:MechSealType2: | 1.625 | 2.125 | 98174051 | SHAFT,VLS,XA,4-8012,324/6,6-8012,364/5TC | A100157 | LT027 | 0
| Price_BOM_VLSC_Shaft_156 | :80123-4P-25HP-VLSC:80123-4P-30HP-VLSC:80123-4P-40HP-VLSC:80123-4P-50HP-VLSC:80123-4P-60HP-VLSC:80123-4P-75HP-VLSC:80123-4P-100HP-VLSC: | ShaftMatl_SS_AISI-303 | H303 | Stainless Steel, AISI-303 | XA | :364TC:365TC: | :MechSealType21:MechSealType2: | 1.625 | 2.375 | 98174051 | SHAFT,VLS,XA,4-8012,324/6,6-8012,364/5TC | A100157 | LT027 | 0
| Price_BOM_VLSC_Shaft_157 | :80123-4P-25HP-VLSC:80123-4P-30HP-VLSC:80123-4P-40HP-VLSC:80123-4P-50HP-VLSC:80123-4P-60HP-VLSC:80123-4P-75HP-VLSC:80123-4P-100HP-VLSC: | ShaftMatl_SS_AISI-303 | H303 | Stainless Steel, AISI-303 | XA | :404TC:405TC: | :MechSealType21:MechSealType2: | 1.625 | 2.875 | 98174051 | SHAFT,VLS,XA,4-8012,324/6,6-8012,364/5TC | A100202 | LT027 | 0
| Price_BOM_VLSC_Shaft_158 | :80157-4P-100HP-VLSC:80157-4P-125HP-VLSC:80157-4P-150HP-VLSC: | ShaftMatl_SS_AISI-303 | H303 | Stainless Steel, AISI-303 | X5 | :324TC:326TC: | :MechSealType21:MechSealType2: | 2.125 | 2.125 | 98410849 | SHAFT,VLS,X5,5-6015,324/6,8015,324-365TC | A100195 | LT027 | 0
| Price_BOM_VLSC_Shaft_159 | :80157-4P-100HP-VLSC:80157-4P-125HP-VLSC:80157-4P-150HP-VLSC: | ShaftMatl_SS_AISI-303 | H303 | Stainless Steel, AISI-303 | X5 | :364TC:365TC: | :MechSealType21:MechSealType2: | 2.125 | 2.375 | 98410849 | SHAFT,VLS,X5,5-6015,324/6,8015,324-365TC | A100195 | LT027 | 0
| Price_BOM_VLSC_Shaft_160 | :80157-4P-100HP-VLSC:80157-4P-125HP-VLSC:80157-4P-150HP-VLSC: | ShaftMatl_SS_AISI-303 | H303 | Stainless Steel, AISI-303 | X5 | :404TC:405TC: | :MechSealType21:MechSealType2: | 2.125 | 2.875 | RTF | RTF | A100157 | LT027 | 0
| Price_BOM_VLSC_Shaft_161 | :80157-4P-100HP-VLSC:80157-4P-125HP-VLSC:80157-4P-150HP-VLSC: | ShaftMatl_SS_AISI-303 | H303 | Stainless Steel, AISI-303 | X5 | :444TC:445TC: | :MechSealType21:MechSealType2: | 2.125 | 3.375 | RTF | RTF | A100157 | LT027 | 0
| Price_BOM_VLSC_Shaft_162 | :80157-4P-100HP-VLSC:80157-4P-125HP-VLSC:80157-4P-150HP-VLSC: | ShaftMatl_SS_AISI-303 | H303 | Stainless Steel, AISI-303 | X6 | :444TC:445TC: | :MechSealType21:MechSealType2: | 2.125 | 3.375 | RTF | RTF | A100211 | LT027 | 0
| Price_BOM_VLSC_Shaft_163 | :80951-4P-20HP-VLSC:80951-4P-25HP-VLSC:80951-4P-30HP-VLSC:80951-4P-40HP-VLSC: | ShaftMatl_SS_AISI-303 | H303 | Stainless Steel, AISI-303 | XA | :213TC:215TC: | :MechSealType21:MechSealType2: | 1.125 | 1.375 | 98150635 | SHAFT,VLS,XA,213TC-286TC H303 | A100164 | LT027 | 0
| Price_BOM_VLSC_Shaft_164 | :80951-4P-20HP-VLSC:80951-4P-25HP-VLSC:80951-4P-30HP-VLSC:80951-4P-40HP-VLSC: | ShaftMatl_SS_AISI-303 | H303 | Stainless Steel, AISI-303 | XA | :254TC:256TC: | :MechSealType21:MechSealType2: | 1.125 | 1.625 | 98425578 | SHAFT,VLS,XA,5095/8095,254/6 TC | A100135 | LT027 | 0
| Price_BOM_VLSC_Shaft_165 | :80951-4P-20HP-VLSC:80951-4P-25HP-VLSC:80951-4P-30HP-VLSC:80951-4P-40HP-VLSC: | ShaftMatl_SS_AISI-303 | H303 | Stainless Steel, AISI-303 | XA | :284TC:286TC: | :MechSealType21:MechSealType2: | 1.125 | 1.875 | 98150635 | SHAFT,VLS,XA,213TC-286TC H303 | A100282 | LT027 | 0
| Price_BOM_VLSC_Shaft_166 | :80951-4P-20HP-VLSC:80951-4P-25HP-VLSC:80951-4P-30HP-VLSC:80951-4P-40HP-VLSC: | ShaftMatl_SS_AISI-303 | H303 | Stainless Steel, AISI-303 | XA | :324TC:326TC: | :MechSealType21:MechSealType2: | 1.625 | 2.125 | 98450715 | SHAFT,VLS,XA,5095,404/5,8095,324/326TC | A100320 | LT027 | 0
| Price_BOM_VLSC_Shaft_167 | :20951-2P-15HP-VLSC:20951-2P-20HP-VLSC:20951-2P-25HP-VLSC:20951-2P-30HP-VLSC:20951-4P-3HP-VLSC:20951-4P-5HP-VLSC: | ShaftMatl_SS_AISI-303 | H303 | Stainless Steel, AISI-303 | X4 | :284TSC:286TSC: | :MechSealType21:MechSealType2: | 1.125 | 1.625 | 98183504 | SHAFT,VLS,X4,20-5095,284TC/286 TC | A100244 | LT027 | 0
| Price_BOM_VLSC_Shaft_168 | :20955-2P-15HP-VLSC:20955-2P-20HP-VLSC:20955-2P-25HP-VLSC:20955-2P-30HP-VLSC:20955-2P-40HP-VLSC:20955-2P-50HP-VLSC: | ShaftMatl_SS_AISI-303 | H303 | Stainless Steel, AISI-303 | X4 | :254TC:256TC: | :MechSealType21:MechSealType2: | 1.125 | 1.625 | 98183103 | SHAFT,VLS,X4,7,9.5"213-286TC | A100164 | LT027 | 0
| Price_BOM_VLSC_Shaft_169 | :20955-2P-15HP-VLSC:20955-2P-20HP-VLSC:20955-2P-25HP-VLSC:20955-2P-30HP-VLSC:20955-2P-40HP-VLSC:20955-2P-50HP-VLSC: | ShaftMatl_SS_AISI-303 | H303 | Stainless Steel, AISI-303 | X4 | :324TSC:326TSC: | :MechSealType21:MechSealType2: | 1.625 | 1.875 | 98183505 | SHAFT,VLS,X4,7",284-365,9.5",324-365 TSC | A100284 | LT027 | 0
| Price_BOM_VLSC_Shaft_170 | :20959-2P-20HP-VLSC:20959-2P-25HP-VLSC:20959-2P-30HP-VLSC:20959-2P-40HP-VLSC:20959-2P-50HP-VLSC:20959-2P-60HP-VLSC: | ShaftMatl_SS_AISI-303 | H303 | Stainless Steel, AISI-303 | X4 | :324TSC:326TSC: | :MechSealType21:MechSealType2: | 1.625 | 1.875 | 98183505 | SHAFT,VLS,X4,7",284-365,9.5",324-365 TSC | A100284 | LT027 | 0
| Price_BOM_VLSC_Shaft_171 | :20959-2P-20HP-VLSC:20959-2P-25HP-VLSC:20959-2P-30HP-VLSC:20959-2P-40HP-VLSC:20959-2P-50HP-VLSC:20959-2P-60HP-VLSC: | ShaftMatl_SS_AISI-303 | H303 | Stainless Steel, AISI-303 | X4 | :254TC:256TC: | :MechSealType21:MechSealType2: | 1.125 | 1.625 | 98183103 | SHAFT,VLS,X4,7,9.5"213-286TC | A100164 | LT027 | 0
| Price_BOM_VLSC_Shaft_172 | :30707-2P-15HP-VLSC:30707-2P-20HP-VLSC:30707-2P-25HP-VLSC:30707-2P-30HP-VLSC: | ShaftMatl_SS_AISI-303 | H303 | Stainless Steel, AISI-303 | X4 | :254TC:256TC: | :MechSealType21:MechSealType2: | 1.125 | 1.625 | 98183103 | SHAFT,VLS,X4,7,9.5"213-286TC | A100164 | LT027 | 0
| Price_BOM_VLSC_Shaft_173 | :40707-2P-15HP-VLSC:40707-2P-20HP-VLSC:40707-2P-25HP-VLSC: | ShaftMatl_SS_AISI-303 | H303 | Stainless Steel, AISI-303 | X4 | :254TC:256TC: | :MechSealType21:MechSealType2: | 1.125 | 1.625 | 98183103 | SHAFT,VLS,X4,7,9.5"213-286TC | A100164 | LT027 | 0
| Price_BOM_VLSC_Shaft_174 | :50959-2P-60HP-VLSC:50959-2P-75HP-VLSC:50959-2P-100HP-VLSC:50959-2P-125HP-VLSC: | ShaftMatl_SS_AISI-303 | H303 | Stainless Steel, AISI-303 | XA | :404TSC:405TSC: | :MechSealType21:MechSealType2: | 0 | 2.125 | RTF | RTF | A100244 | LT027 | 0
| Price_BOM_VLSC_Shaft_175 | :20955-2P-15HP-VLSC: | ShaftMatl_SS_AISI-303 | H303 | Stainless Steel, AISI-303 | X3 | :213TC:215TC: | :MechSealType21:MechSealType2: | 1.125 | 1.375 | 98132103 | SHAFT,VLS,X3,7/9in,213/5,12in,254/6 TC | A100114 | LT027 | 0
| Price_BOM_VLSC_Shaft_176 | :2095A-2P-15HP-VLSC:2095A-2P-20HP-VLSC:2095A-2P-25HP-VLSC:2095A-2P-30HP-VLSC:2095A-4P-3HP-VLSC:2095A-4P-5HP-VLSC: | ShaftMatl_SS_AISI-303 | H303 | Stainless Steel, AISI-303 | X4 | :284TSC:286TSC: | :MechSealType21:MechSealType2: | 1.125 | 1.625 | 98183504 | SHAFT,VLS,X4,20-5095,284TC/286 TC | A100244 | LT027 | 0
| Price_BOM_VLSC_Shaft_177 | :2095A-2P-15HP-VLSC:2095A-2P-20HP-VLSC:2095A-2P-25HP-VLSC:2095A-2P-30HP-VLSC:2095A-4P-3HP-VLSC:2095A-4P-5HP-VLSC: | ShaftMatl_SS_AISI-303 | H303 | Stainless Steel, AISI-303 | X3 | :182TC:184TC: | :MechSealType21:MechSealType2: | 1.125 | 1.125 | 98183501 | SHAFT,VLS,X3,12-5070,20-4095,182/4TC 304 | A100168 | LT027 | 0
| Price_BOM_VLSC_Shaft_178 | :2095A-2P-15HP-VLSC:2095A-2P-20HP-VLSC:2095A-2P-25HP-VLSC:2095A-2P-30HP-VLSC:2095A-4P-3HP-VLSC:2095A-4P-5HP-VLSC: | ShaftMatl_SS_AISI-303 | H303 | Stainless Steel, AISI-303 | X3 | :213TC:215TC: | :MechSealType21:MechSealType2: | 1.125 | 1.375 | 98132103 | SHAFT,VLS,X3,7/9in,213/5,12in,254/6 TC | A100114 | LT027 | 0
| Price_BOM_VLSC_Shaft_179 | :2095A-2P-15HP-VLSC:2095A-2P-20HP-VLSC:2095A-2P-25HP-VLSC:2095A-2P-30HP-VLSC:2095A-4P-3HP-VLSC:2095A-4P-5HP-VLSC: | ShaftMatl_SS_AISI-303 | H303 | Stainless Steel, AISI-303 | X3 | :254TC:256TC: | :MechSealType21:MechSealType2: | 1.125 | 1.625 | 98183503 | SHAFT,VLS,X3,12-5070,20-6095,254/6TC 304 | A100114 | LT027 | 0
| Price_BOM_VLSC_Shaft_180 | :40159-4P-30HP-VLSC:40159-4P-40HP-VLSC:40159-4P-50HP-VLSC: | ShaftMatl_SS_AISI-303 | H303 | Stainless Steel, AISI-303 | XA | :213TC:215TC: | :MechSealType21:MechSealType2: | 1.125 | 1.375 | 98150634 | SHAFT,VLS,XA,4015,213/5 TC | A100190 | LT027 | 0
| Price_BOM_VLSC_Shaft_181 | :40159-4P-30HP-VLSC:40159-4P-40HP-VLSC:40159-4P-50HP-VLSC: | ShaftMatl_SS_AISI-303 | H303 | Stainless Steel, AISI-303 | XA | :254TC:256TC: | :MechSealType21:MechSealType2: | 1.125 | 1.625 | 98150635 | SHAFT,VLS,XA,213TC-286TC H303 | A100135 | LT027 | 0
| Price_BOM_VLSC_Shaft_182 | :40159-4P-30HP-VLSC:40159-4P-40HP-VLSC:40159-4P-50HP-VLSC: | ShaftMatl_SS_AISI-303 | H303 | Stainless Steel, AISI-303 | XA | :284TC:286TC: | :MechSealType21:MechSealType2: | 1.125 | 1.875 | 98150633 | SHAFT,VLS,XA,4/5095,4015,284,8012,213 TC | A100126 | LT027 | 0
| Price_BOM_VLSC_Shaft_183 | :40159-4P-30HP-VLSC:40159-4P-40HP-VLSC:40159-4P-50HP-VLSC: | ShaftMatl_SS_AISI-303 | H303 | Stainless Steel, AISI-303 | XA | :324TC:326TC: | :MechSealType21:MechSealType2: | 1.625 | 2.125 | 98150636 | SHAFT,VLS,XA,4015,324-365 TC | A100152 | LT027 | 0
| Price_BOM_VLSC_Shaft_184 | :40159-4P-30HP-VLSC:40159-4P-40HP-VLSC:40159-4P-50HP-VLSC: | ShaftMatl_SS_AISI-303 | H303 | Stainless Steel, AISI-303 | XA | :364TC:365TC: | :MechSealType21:MechSealType2: | 1.625 | 2.375 | 98150636 | SHAFT,VLS,XA,4015,324-365 TC | A100152 | LT027 | 0
| Price_BOM_VLSC_Shaft_185 | :30125-4P-7.5HP-VLSC:30125-4P-10HP-VLSC: | ShaftMatl_SS_AISI-303 | H303 | Stainless Steel, AISI-303 | X3 | :182TC:184TC: | :MechSealType21:MechSealType2: | 1.125 | 1.125 | 98366610 | SHAFT,VLS,X3,12" 25-4012,182/4TC 304SS | A100228 | LT027 | 0
| Price_BOM_VLSC_Shaft_186 | :30125-4P-7.5HP-VLSC:30125-4P-10HP-VLSC: | ShaftMatl_SS_AISI-303 | H303 | Stainless Steel, AISI-303 | X3 | :213TC:215TC: | :MechSealType21:MechSealType2: | 1.125 | 1.375 | 98183502 | SHAFT,VLS,X3,25-4012,213/5TC 304 | A100170 | LT027 | 0
| Price_BOM_VLSC_Shaft_187 | :30125-4P-7.5HP-VLSC:30125-4P-10HP-VLSC: | ShaftMatl_SS_AISI-303 | H303 | Stainless Steel, AISI-303 | X3 | :254TC:256TC: | :MechSealType21:MechSealType2: | 1.125 | 1.625 | 98132103 | SHAFT,VLS,X3,7/9in,213/5,12in,254/6 TC | A100114 | LT027 | 0
| Price_BOM_VLSC_Shaft_188 | :30125-4P-15HP-VLSC:30125-4P-20HP-VLSC: | ShaftMatl_SS_AISI-303 | H303 | Stainless Steel, AISI-303 | XA | :254TC:256TC: | :MechSealType21:MechSealType2: | 1.125 | 1.625 | 98150635 | SHAFT,VLS,XA,213TC-286TC H303 | A100135 | LT027 | 0
| Price_BOM_VLSC_Shaft_189 | :5095A-4P-7.5HP-VLSC:5095A-4P-10HP-VLSC: | ShaftMatl_SS_AISI-303 | H303 | Stainless Steel, AISI-303 | X3 | :213TC:215TC: | :MechSealType21:MechSealType2: | 1.125 | 1.375 | 98132103 | SHAFT,VLS,X3,7/9in,213/5,12in,254/6 TC | A100114 | LT027 | 0
| Price_BOM_VLSC_Shaft_190 | :5095A-4P-7.5HP-VLSC:5095A-4P-10HP-VLSC: | ShaftMatl_SS_AISI-303 | H303 | Stainless Steel, AISI-303 | X3 | :254TC:256TC: | :MechSealType21:MechSealType2: | 1.125 | 1.625 | 98183503 | SHAFT,VLS,X3,12-5070,20-6095,254/6TC 304 | A100114 | LT027 | 0
| Price_BOM_VLSC_Shaft_191 | :5095A-4P-15HP-VLSC:5095A-4P-20HP-VLSC: | ShaftMatl_SS_AISI-303 | H303 | Stainless Steel, AISI-303 | X4 | :213TC:215TC: | :MechSealType21:MechSealType2: | 1.125 | 1.375 | 98183103 | SHAFT,VLS,X4,7,9.5"213-286TC | A100164 | LT027 | 0
| Price_BOM_VLSC_Shaft_192 | :5095A-4P-15HP-VLSC:5095A-4P-20HP-VLSC: | ShaftMatl_SS_AISI-303 | H303 | Stainless Steel, AISI-303 | X4 | :254TC:256TC: | :MechSealType21:MechSealType2: | 1.125 | 1.625 | 98183103 | SHAFT,VLS,X4,7,9.5"213-286TC | A100164 | LT027 | 0
| Price_BOM_VLSC_Shaft_193 | :5095A-4P-15HP-VLSC:5095A-4P-20HP-VLSC: | ShaftMatl_SS_AISI-303 | H303 | Stainless Steel, AISI-303 | X4 | :284TSC:286TSC: | :MechSealType21:MechSealType2: | 1.125 | 1.625 | 98183504 | SHAFT,VLS,X4,20-5095,284TC/286 TC | A100244 | LT027 | 0
| Price_BOM_VLSC_Shaft_194 | :5095A-4P-15HP-VLSC:5095A-4P-20HP-VLSC: | ShaftMatl_SS_AISI-303 | H303 | Stainless Steel, AISI-303 | X4 | :324TSC:326TSC: | :MechSealType21:MechSealType2: | 1.625 | 1.875 | 98183505 | SHAFT,VLS,X4,7",284-365,9.5",324-365 TSC | A100284 | LT027 | 0
| Price_BOM_VLSC_Shaft_195 | :5095A-4P-15HP-VLSC:5095A-4P-20HP-VLSC: | ShaftMatl_SS_AISI-303 | H303 | Stainless Steel, AISI-303 | X4 | :364TSC:365TSC: | :MechSealType21:MechSealType2: | 1.625 | 1.875 | 98183505 | SHAFT,VLS,X4,7",284-365,9.5",324-365 TSC | A100284 | LT027 | 0
| Price_BOM_VLSC_Shaft_196 | :5095A-4P-15HP-VLSC:5095A-4P-20HP-VLSC: | ShaftMatl_SS_AISI-303 | H303 | Stainless Steel, AISI-303 | X4 | :404TSC:405TSC: | :MechSealType21:MechSealType2: | 1.625 | 2.125 | 98448719 | SHAFT,VLS,X4,6095,324/6,40-5095,404/5 TC | A100401 | LT027 | 0
| Price_BOM_VLSC_Shaft_197 | :5012C-4P-10HP-VLSC:5012C-4P-15HP-VLSC:5012C-4P-20HP-VLSC:5012C-4P-25HP-VLSC:5012C-4P-30HP-VLSC:5012C-4P-40HP-VLSC: | ShaftMatl_SS_AISI-303 | H303 | Stainless Steel, AISI-303 | XA | :182TC:184TC: | :MechSealType21:MechSealType2: | 1.125 | 1.125 | 98366622 | SHAFT,VLS,XA,40-6012,182/4 TC | A100233 | LT027 | 0
| Price_BOM_VLSC_Shaft_198 | :5012C-4P-10HP-VLSC:5012C-4P-15HP-VLSC:5012C-4P-20HP-VLSC:5012C-4P-25HP-VLSC:5012C-4P-30HP-VLSC:5012C-4P-40HP-VLSC: | ShaftMatl_SS_AISI-303 | H303 | Stainless Steel, AISI-303 | XA | :213TC:215TC: | :MechSealType21:MechSealType2: | 1.125 | 1.375 | 98150633 | SHAFT,VLS,XA,4/5095,4015,284,8012,213 TC | A100240 | LT027 | 0
| Price_BOM_VLSC_Shaft_199 | :5012C-4P-10HP-VLSC:5012C-4P-15HP-VLSC:5012C-4P-20HP-VLSC:5012C-4P-25HP-VLSC:5012C-4P-30HP-VLSC:5012C-4P-40HP-VLSC: | ShaftMatl_SS_AISI-303 | H303 | Stainless Steel, AISI-303 | XA | :254TC:256TC: | :MechSealType21:MechSealType2: | 1.125 | 1.625 | 98150635 | SHAFT,VLS,XA,213TC-286TC H303 | A100135 | LT027 | 0
| Price_BOM_VLSC_Shaft_200 | :5012C-4P-10HP-VLSC:5012C-4P-15HP-VLSC:5012C-4P-20HP-VLSC:5012C-4P-25HP-VLSC:5012C-4P-30HP-VLSC:5012C-4P-40HP-VLSC: | ShaftMatl_SS_AISI-303 | H303 | Stainless Steel, AISI-303 | XA | :284TC:286TC: | :MechSealType21:MechSealType2: | 1.125 | 1.875 | 98150635 | SHAFT,VLS,XA,213TC-286TC H303 | A100135 | LT027 | 0
| Price_BOM_VLSC_Shaft_201 | :5012C-4P-10HP-VLSC:5012C-4P-15HP-VLSC:5012C-4P-20HP-VLSC:5012C-4P-25HP-VLSC:5012C-4P-30HP-VLSC:5012C-4P-40HP-VLSC: | ShaftMatl_SS_AISI-303 | H303 | Stainless Steel, AISI-303 | XA | :324TC:326TC: | :MechSealType21:MechSealType2: | 1.625 | 2.125 | 98174051 | SHAFT,VLS,XA,4-8012,324/6,6-8012,364/5TC | A100157 | LT027 | 0
| Price_BOM_VLSC_Shaft_202 | :5012C-4P-10HP-VLSC:5012C-4P-15HP-VLSC:5012C-4P-20HP-VLSC:5012C-4P-25HP-VLSC:5012C-4P-30HP-VLSC:5012C-4P-40HP-VLSC: | ShaftMatl_SS_AISI-303 | H303 | Stainless Steel, AISI-303 | XA | :364TC:365TC: | :MechSealType21:MechSealType2: | 1.625 | 2.375 | 98174051 | SHAFT,VLS,XA,4-8012,324/6,6-8012,364/5TC | A100157 | LT027 | 0
| Price_BOM_VLSC_Shaft_203 | :40959-4P-5HP-VLSC:40959-4P-7.5HP-VLSC:40959-4P-10HP-VLSC: | ShaftMatl_SS_AISI-303 | H303 | Stainless Steel, AISI-303 | X3 | :182TC:184TC: | :MechSealType21:MechSealType2: | 1.125 | 1.125 | 98183501 | SHAFT,VLS,X3,12-5070,20-4095,182/4TC 304 | A100168 | LT027 | 0
| Price_BOM_VLSC_Shaft_204 | :40959-4P-5HP-VLSC:40959-4P-7.5HP-VLSC:40959-4P-10HP-VLSC: | ShaftMatl_SS_AISI-303 | H303 | Stainless Steel, AISI-303 | X3 | :213TC:215TC: | :MechSealType21:MechSealType2: | 1.125 | 1.375 | 98132103 | SHAFT,VLS,X3,7/9in,213/5,12in,254/6 TC | A100114 | LT027 | 0
| Price_BOM_VLSC_Shaft_205 | :40959-4P-5HP-VLSC:40959-4P-7.5HP-VLSC:40959-4P-10HP-VLSC: | ShaftMatl_SS_AISI-303 | H303 | Stainless Steel, AISI-303 | X3 | :254TC:256TC: | :MechSealType21:MechSealType2: | 1.125 | 1.625 | 98183503 | SHAFT,VLS,X3,12-5070,20-6095,254/6TC 304 | A100114 | LT027 | 0
| Price_BOM_VLSC_Shaft_206 | :40959-2P-40HP-VLSC:40959-2P-50HP-VLSC:40959-2P-60HP-VLSC:40959-2P-75HP-VLSC:40959-2P-100HP-VLSC:40959-4P-15HP-VLSC: | ShaftMatl_SS_AISI-303 | H303 | Stainless Steel, AISI-303 | XA | :254TC:256TC: | :MechSealType21:MechSealType2: | 1.125 | 1.625 | 98425578 | SHAFT,VLS,XA,5095/8095,254/6 TC | A100135 | LT027 | 0
| Price_BOM_VLSC_Shaft_207 | :40959-2P-40HP-VLSC:40959-2P-50HP-VLSC:40959-2P-60HP-VLSC:40959-2P-75HP-VLSC:40959-2P-100HP-VLSC:40959-4P-15HP-VLSC: | ShaftMatl_SS_AISI-303 | H303 | Stainless Steel, AISI-303 | XA | :284TSC:286TSC: | :MechSealType21:MechSealType2: | 1.125 | 1.625 | 98150633 | SHAFT,VLS,XA,4/5095,4015,284,8012,213 TC | A100266 | LT027 | 0
| Price_BOM_VLSC_Shaft_208 | :40959-2P-40HP-VLSC:40959-2P-50HP-VLSC:40959-2P-60HP-VLSC:40959-2P-75HP-VLSC:40959-2P-100HP-VLSC:40959-4P-15HP-VLSC: | ShaftMatl_SS_AISI-303 | H303 | Stainless Steel, AISI-303 | XA | :324TSC:326TSC: | :MechSealType21:MechSealType2: | 1.625 | 1.875 | 98363590 | SHAFT,VLS,XA,4-5095,324-365,8012,404/5TC | A100304 | LT027 | 0
| Price_BOM_VLSC_Shaft_209 | :40959-2P-40HP-VLSC:40959-2P-50HP-VLSC:40959-2P-60HP-VLSC:40959-2P-75HP-VLSC:40959-2P-100HP-VLSC:40959-4P-15HP-VLSC: | ShaftMatl_SS_AISI-303 | H303 | Stainless Steel, AISI-303 | XA | :364TSC:365TSC: | :MechSealType21:MechSealType2: | 1.625 | 1.875 | 98363590 | SHAFT,VLS,XA,4-5095,324-365,8012,404/5TC | A100304 | LT027 | 0
| Price_BOM_VLSC_Shaft_210 | :40959-2P-40HP-VLSC:40959-2P-50HP-VLSC:40959-2P-60HP-VLSC:40959-2P-75HP-VLSC:40959-2P-100HP-VLSC:40959-4P-15HP-VLSC: | ShaftMatl_SS_AISI-303 | H303 | Stainless Steel, AISI-303 | XA | :404TSC:405TSC: | :MechSealType21:MechSealType2: | 0 | 2.125 | RTF | RTF | A100244 | LT027 | 0
| Price_BOM_VLSC_Shaft_211 | :40129-4P-15HP-VLSC:40129-4P-20HP-VLSC:40129-4P-25HP-VLSC:40129-4P-30HP-VLSC: | ShaftMatl_SS_AISI-303 | H303 | Stainless Steel, AISI-303 | X3 | :182TC:184TC: | :MechSealType21:MechSealType2: | 1.125 | 1.125 | 98366610 | SHAFT,VLS,X3,12" 25-4012,182/4TC 304SS | A100228 | LT027 | 0
| Price_BOM_VLSC_Shaft_212 | :40129-4P-15HP-VLSC:40129-4P-20HP-VLSC:40129-4P-25HP-VLSC:40129-4P-30HP-VLSC: | ShaftMatl_SS_AISI-303 | H303 | Stainless Steel, AISI-303 | X3 | :213TC:215TC: | :MechSealType21:MechSealType2: | 1.125 | 1.375 | 98183502 | SHAFT,VLS,X3,25-4012,213/5TC 304 | A100170 | LT027 | 0
| Price_BOM_VLSC_Shaft_213 | :40129-4P-15HP-VLSC:40129-4P-20HP-VLSC:40129-4P-25HP-VLSC:40129-4P-30HP-VLSC: | ShaftMatl_SS_AISI-303 | H303 | Stainless Steel, AISI-303 | X3 | :254TC:256TC: | :MechSealType21:MechSealType2: | 1.125 | 1.625 | 98132103 | SHAFT,VLS,X3,7/9in,213/5,12in,254/6 TC | A100114 | LT027 | 0
| Price_BOM_VLSC_Shaft_214 | :40129-4P-15HP-VLSC:40129-4P-20HP-VLSC:40129-4P-25HP-VLSC:40129-4P-30HP-VLSC: | ShaftMatl_SS_AISI-303 | H303 | Stainless Steel, AISI-303 | XA | :182TC:184TC: | :MechSealType21:MechSealType2: | 1.125 | 1.125 | 98366622 | SHAFT,VLS,XA,40-6012,182/4 TC | A100233 | LT027 | 0
| Price_BOM_VLSC_Shaft_215 | :40129-4P-15HP-VLSC:40129-4P-20HP-VLSC:40129-4P-25HP-VLSC:40129-4P-30HP-VLSC: | ShaftMatl_SS_AISI-303 | H303 | Stainless Steel, AISI-303 | XA | :213TC:215TC: | :MechSealType21:MechSealType2: | 1.125 | 1.375 | 98366625 | SHAFT,VLS,XA,30-6012,213/5 TC | A100240 | LT027 | 0
| Price_BOM_VLSC_Shaft_216 | :40129-4P-15HP-VLSC:40129-4P-20HP-VLSC:40129-4P-25HP-VLSC:40129-4P-30HP-VLSC: | ShaftMatl_SS_AISI-303 | H303 | Stainless Steel, AISI-303 | XA | :254TC:256TC: | :MechSealType21:MechSealType2: | 1.125 | 1.625 | 98150635 | SHAFT,VLS,XA,213TC-286TC H303 | A100135 | LT027 | 0
| Price_BOM_VLSC_Shaft_217 | :40129-4P-15HP-VLSC:40129-4P-20HP-VLSC:40129-4P-25HP-VLSC:40129-4P-30HP-VLSC: | ShaftMatl_SS_AISI-303 | H303 | Stainless Steel, AISI-303 | XA | :284TC:286TC: | :MechSealType21:MechSealType2: | 1.125 | 1.875 | 98150635 | SHAFT,VLS,XA,213TC-286TC H303 | A100135 | LT027 | 0
| Price_BOM_VLSC_Shaft_218 | :40129-4P-15HP-VLSC:40129-4P-20HP-VLSC:40129-4P-25HP-VLSC:40129-4P-30HP-VLSC: | ShaftMatl_SS_AISI-303 | H303 | Stainless Steel, AISI-303 | XA | :324TC:326TC: | :MechSealType21:MechSealType2: | 1.625 | 2.125 | 98174051 | SHAFT,VLS,XA,4-8012,324/6,6-8012,364/5TC | A100157 | LT027 | 0
[END]

## Insert
Export Set-up | Z:\DOE PSD Exports\022_VLC-VLSCbom_Insert_DOE.xml
Price_BOM_VLC_VLSC_Insert |  |  | Model | CodeX |  | CaseMaterial |  |  |  |  | MotorFrame | [5 empty] | PriceID
ID
[Attribute type] |  |  | text | text | pointer-merge | text |  |  |  |  | text | [5 empty] | pointer-merge |  |  | double | [END]
[Attribute width]
Full Data | QP | ID | Model | CodeX | Option ID | Case Material | PacoMatlCode_Case | Coating | Sealing | Motor Type | Mtr Frame | Motor Bracket | PacoMatlCode_Bracket | Flange Config | Part Number | Description | Price ID | LeadtimeID | 2020 LT (Wks) | Weight
[START] |  | Price_BOM_VLC_VLSC_Insert_001 | :12707-2P-5HP-VLC:12707-2P-7.5HP-VLC:12707-2P-10HP-VLC:12707-2P-15HP-VLC:12707-4P-3HP-VLC:12707-4P-5HP-VLC:12707-4P-7.5HP-VLC: | X3 | Opt_InsertProvided | :Cast Iron, ASTM-A48, CL 30:Cast Iron, ASTM-A48, CL 35: | :C30:C35: | Coating_Standard | :MechSealType21S:MechSealType1Unbal: | X | :143JM:145JM:182JM:184JM: | Cast Iron, ASTM-A48, CL 30 | C30 | 125# ANSI Flange | 96769352 | INSERT,LC,X3,JM,SGL, 4.5"AK,CI | A100522 | LT027 | 0 | 0
|  | Price_BOM_VLC_VLSC_Insert_002 | :12707-2P-5HP-VLC:12707-2P-7.5HP-VLC:12707-2P-10HP-VLC:12707-2P-15HP-VLC:12707-4P-3HP-VLC:12707-4P-5HP-VLC:12707-4P-7.5HP-VLC: | X3 | Opt_InsertProvided | :Cast Iron, ASTM-A48, CL 30:Cast Iron, ASTM-A48, CL 35: | :C30:C35: | Coating_Standard | :MechSealType21S:MechSealType1Unbal: | X | :213JM:215JM:254JMZ:256JMZ | Cast Iron, ASTM-A48, CL 30 | C30 | 125# ANSI Flange | 96769353 | INSERT,LC,X3,JM,SGL, 8.5"AK,CI | A100522 | LT027 | 0 | 0
|  | Price_BOM_VLC_VLSC_Insert_003 | :12707-2P-5HP-VLSC:12707-2P-7.5HP-VLSC:12707-2P-10HP-VLSC:12707-2P-15HP-VLSC:12707-4P-3HP-VLSC:12707-4P-5HP-VLSC:12707-4P-7.5HP-VLSC: | X3 | Opt_InsertProvided | :Cast Iron, ASTM-A48, CL 35: | :C30:C35:J: | Coating_Standard | :MechSealType21:MechSealType2: | E | :182TC:184TC:213TC:215TC:254TC:256TC: | Cast Iron, ASTM-A48, CL 30 | C30 | 125# ANSI Flange | 98274045 |  | A300192 | LT108 | 6 | 126
|  | Price_BOM_VLC_VLSC_Insert_004 | :12707-2P-5HP-VLSC:12707-2P-7.5HP-VLSC:12707-2P-10HP-VLSC:12707-2P-15HP-VLSC:12707-4P-3HP-VLSC:12707-4P-5HP-VLSC:12707-4P-7.5HP-VLSC: | X3 | Opt_InsertProvided | :Cast Iron, ASTM-A48, CL 35:CaseMatl_Ductile_Iron_ASTM-A536-80: | :C30:C35:J: | Coating_Standard | :MechSealType21:MechSealType2: | E | :182TC:184TC:213TC:215TC:254TC:256TC: | Cast Iron, ASTM-A48, CL 30 | C30 | 250# ANSI Flange | 98274045 |  | A300221 | LT108 | 6 | 126
|  | Price_BOM_VLC_VLSC_Insert_005 | :15709-2P-5HP-VLC:15709-2P-7.5HP-VLC:15709-2P-10HP-VLC:15709-2P-15HP-VLC:15709-4P-3HP-VLC: | X3 | Opt_InsertProvided | :Cast Iron, ASTM-A48, CL 30:Cast Iron, ASTM-A48, CL 35: | :C30:C35: | Coating_Standard | :MechSealType21S:MechSealType1Unbal: | X | :143JM:145JM:182JM:184JM: | Cast Iron, ASTM-A48, CL 30 | C30 | 125# ANSI Flange | 96769352 | INSERT,LC,X3,JM,SGL, 4.5"AK,CI | A100522 | LT027 | 0 | 0
|  | Price_BOM_VLC_VLSC_Insert_006 | :15709-2P-5HP-VLC:15709-2P-7.5HP-VLC:15709-2P-10HP-VLC:15709-2P-15HP-VLC:15709-4P-3HP-VLC: | X3 | Opt_InsertProvided | :Cast Iron, ASTM-A48, CL 30:Cast Iron, ASTM-A48, CL 35: | :C30:C35: | Coating_Standard | :MechSealType21S:MechSealType1Unbal: | X | :213JM:215JM:254JMZ:256JMZ | Cast Iron, ASTM-A48, CL 30 | C30 | 125# ANSI Flange | 96769353 | INSERT,LC,X3,JM,SGL, 8.5"AK,CI | A100522 | LT027 | 0 | 0
|  | Price_BOM_VLC_VLSC_Insert_007 | :15709-2P-5HP-VLSC:15709-2P-7.5HP-VLSC:15709-2P-10HP-VLSC:15709-2P-15HP-VLSC:15709-4P-3HP-VLSC: | X3 | Opt_InsertProvided | :Cast Iron, ASTM-A48, CL 35: | :C30:C35:J: | Coating_Standard | :MechSealType21:MechSealType2: | E | :182TC:184TC:213TC:215TC:254TC:256TC: | Cast Iron, ASTM-A48, CL 30 | C30 | 125# ANSI Flange | 98274045 |  | A300192 | LT108 | 6 | 126
|  | Price_BOM_VLC_VLSC_Insert_008 | :15709-2P-5HP-VLSC:15709-2P-7.5HP-VLSC:15709-2P-10HP-VLSC:15709-2P-15HP-VLSC:15709-4P-3HP-VLSC: | X3 | Opt_InsertProvided | :Cast Iron, ASTM-A48, CL 35:CaseMatl_Ductile_Iron_ASTM-A536-80: | :C30:C35:J: | Coating_Standard | :MechSealType21:MechSealType2: | E | :182TC:184TC:213TC:215TC:254TC:256TC: | Cast Iron, ASTM-A48, CL 30 | C30 | 250# ANSI Flange | 98274045 |  | A300221 | LT108 | 6 | 126
|  | Price_BOM_VLC_VLSC_Insert_009 | :20705-2P-5HP-VLC:20705-2P-7.5HP-VLC:20705-2P-10HP-VLC:20705-2P-15HP-VLC:20705-2P-20HP-VLC:20705-4P-3HP-VLC: | X3 | Opt_InsertProvided | :Cast Iron, ASTM-A48, CL 30:Cast Iron, ASTM-A48, CL 35: | :C30:C35: | Coating_Standard | :MechSealType21S:MechSealType1Unbal: | X | :143JM:145JM:182JM:184JM: | Cast Iron, ASTM-A48, CL 30 | C30 | 125# ANSI Flange | 96769352 | INSERT,LC,X3,JM,SGL, 4.5"AK,CI | A100522 | LT027 | 0 | 0
|  | Price_BOM_VLC_VLSC_Insert_010 | :20705-2P-5HP-VLC:20705-2P-7.5HP-VLC:20705-2P-10HP-VLC:20705-2P-15HP-VLC:20705-2P-20HP-VLC:20705-4P-3HP-VLC: | X3 | Opt_InsertProvided | :Cast Iron, ASTM-A48, CL 30:Cast Iron, ASTM-A48, CL 35: | :C30:C35: | Coating_Standard | :MechSealType21S:MechSealType1Unbal: | X | :213JM:215JM:254JMZ:256JMZ | Cast Iron, ASTM-A48, CL 30 | C30 | 125# ANSI Flange | 96769353 | INSERT,LC,X3,JM,SGL, 8.5"AK,CI | A100522 | LT027 | 0 | 0
|  | Price_BOM_VLC_VLSC_Insert_011 | :20705-2P-5HP-VLSC:20705-2P-7.5HP-VLSC:20705-2P-10HP-VLSC:20705-2P-15HP-VLSC:20705-2P-20HP-VLSC:20705-4P-3HP-VLSC: | X3 | Opt_InsertProvided | :Cast Iron, ASTM-A48, CL 35: | :C30:C35:J: | Coating_Standard | :MechSealType21:MechSealType2: | E | :182TC:184TC:213TC:215TC:254TC:256TC: | Cast Iron, ASTM-A48, CL 30 | C30 | 125# ANSI Flange | 98274045 |  | A300192 | LT108 | 6 | 126
|  | Price_BOM_VLC_VLSC_Insert_012 | :20705-2P-5HP-VLSC:20705-2P-7.5HP-VLSC:20705-2P-10HP-VLSC:20705-2P-15HP-VLSC:20705-2P-20HP-VLSC:20705-4P-3HP-VLSC: | X3 | Opt_InsertProvided | :Cast Iron, ASTM-A48, CL 35:CaseMatl_Ductile_Iron_ASTM-A536-80: | :C30:C35:J: | Coating_Standard | :MechSealType21:MechSealType2: | E | :182TC:184TC:213TC:215TC:254TC:256TC: | Cast Iron, ASTM-A48, CL 30 | C30 | 250# ANSI Flange | 98274045 |  | A300221 | LT108 | 6 | 126
|  | Price_BOM_VLC_VLSC_Insert_013 | :20951-2P-15HP-VLC:20951-2P-20HP-VLC:20951-2P-25HP-VLC:20951-2P-30HP-VLC:20951-4P-3HP-VLC:20951-4P-5HP-VLC: | X3 | Opt_InsertProvided | :Cast Iron, ASTM-A48, CL 30:Cast Iron, ASTM-A48, CL 35: | :C30:C35: | Coating_Standard | :MechSealType21S:MechSealType1Unbal: | X | :143JM:145JM:182JM:184JM: | Cast Iron, ASTM-A48, CL 30 | C30 | 125# ANSI Flange | 96769352 | INSERT,LC,X3,JM,SGL, 4.5"AK,CI | A100522 | LT027 | 0 | 0
|  | Price_BOM_VLC_VLSC_Insert_014 | :20951-2P-15HP-VLC:20951-2P-20HP-VLC:20951-2P-25HP-VLC:20951-2P-30HP-VLC:20951-4P-3HP-VLC:20951-4P-5HP-VLC: | X3 | Opt_InsertProvided | :Cast Iron, ASTM-A48, CL 30:Cast Iron, ASTM-A48, CL 35: | :C30:C35: | Coating_Standard | :MechSealType21S:MechSealType1Unbal: | X | :213JM:215JM:254JMZ:256JMZ | Cast Iron, ASTM-A48, CL 30 | C30 | 125# ANSI Flange | 96769353 | INSERT,LC,X3,JM,SGL, 8.5"AK,CI | A100522 | LT027 | 0 | 0
|  | Price_BOM_VLC_VLSC_Insert_015 | :20951-2P-15HP-VLSC:20951-2P-20HP-VLSC:20951-2P-25HP-VLSC:20951-2P-30HP-VLSC:20951-4P-3HP-VLSC:20951-4P-5HP-VLSC: | X3 | Opt_InsertProvided | :Cast Iron, ASTM-A48, CL 35: | :C30:C35:J: | Coating_Standard | :MechSealType21:MechSealType2: | E | :182TC:184TC:213TC:215TC:254TC:256TC: | Cast Iron, ASTM-A48, CL 30 | C30 | 125# ANSI Flange | 98269623 | BRK B/M VLS X3,9.5" 182/256 TC MTR | A100132 | LT108 | 6 | 300
|  | Price_BOM_VLC_VLSC_Insert_016 | :20951-2P-15HP-VLSC:20951-2P-20HP-VLSC:20951-2P-25HP-VLSC:20951-2P-30HP-VLSC:20951-4P-3HP-VLSC:20951-4P-5HP-VLSC: | X3 | Opt_InsertProvided | :Cast Iron, ASTM-A48, CL 35:CaseMatl_Ductile_Iron_ASTM-A536-80: | :C30:C35:J: | Coating_Standard | :MechSealType21:MechSealType2: | E | :182TC:184TC:213TC:215TC:254TC:256TC: | Cast Iron, ASTM-A48, CL 30 | C30 | 250# ANSI Flange | RTF | BRK B/M VLS X3,9.5" 182/256 TC MTR | A300229 | LT108 | 6 | 300
|  | Price_BOM_VLC_VLSC_Insert_017 | :20951-2P-15HP-VLSC:20951-2P-20HP-VLSC:20951-2P-25HP-VLSC:20951-2P-30HP-VLSC:20951-4P-3HP-VLSC:20951-4P-5HP-VLSC: | X4 | Opt_InsertProvided | :Cast Iron, ASTM-A48, CL 35: | :C30:C35:J: | Coating_Standard | :MechSealType21:MechSealType2: | E | :254TC:256TC:284TC:286TC:284TSC:286TSC: | Cast Iron, ASTM-A48, CL 30 | C30 | 125# ANSI Flange | 98356293 | BRK B/M VLS X4,9.5" 284/286 TC MTR | A300165 | LT108 | 6 | 123
|  | Price_BOM_VLC_VLSC_Insert_018 | :20951-2P-15HP-VLSC:20951-2P-20HP-VLSC:20951-2P-25HP-VLSC:20951-2P-30HP-VLSC:20951-4P-3HP-VLSC:20951-4P-5HP-VLSC: | X4 | Opt_InsertProvided | :Cast Iron, ASTM-A48, CL 35:CaseMatl_Ductile_Iron_ASTM-A536-80: | :C30:C35:J: | Coating_Standard | :MechSealType21:MechSealType2: | E | :254TC:256TC:284TC:286TC:284TSC:286TSC: | Cast Iron, ASTM-A48, CL 30 | C30 | 250# ANSI Flange | RTF | BRK B/M VLS X4,9.5" 284/286 TC MTR | A300211 | LT108 | 6 | 123
|  | Price_BOM_VLC_VLSC_Insert_019 | :20951-2P-15HP-VLSC:20951-2P-20HP-VLSC:20951-2P-25HP-VLSC:20951-2P-30HP-VLSC:20951-4P-3HP-VLSC:20951-4P-5HP-VLSC: | X4 | Opt_InsertProvided | :Cast Iron, ASTM-A48, CL 30:Cast Iron, ASTM-A48, CL 35: | :C30:C35: | Coating_Standard | :MechSealType21S:MechSealType1Unbal: | W | :284JM:286JM:324JM:326JM:364JMZ:365JMZ:404JMZ:405JMZ: | Cast Iron, ASTM-A48, CL 30 | C30 | 125# ANSI Flange | 96769370 | INSERT,LC,X4,JM,SGL,12.5"AK,CI | A100525 | LT027 | 0 | 0
|  | Price_BOM_VLC_VLSC_Insert_020 | :20955-2P-15HP-VLC:20955-2P-20HP-VLC:20955-2P-25HP-VLC:20955-2P-30HP-VLC:20955-2P-40HP-VLC:20955-2P-50HP-VLC: | X4 | Opt_InsertProvided | :Cast Iron, ASTM-A48, CL 30:Cast Iron, ASTM-A48, CL 35: | :C30:C35: | Coating_Standard | :MechSealType21S:MechSealType1Unbal: | W | :213JMZ:215JMZ:213JM:215JM:254JM:256JM: | Cast Iron, ASTM-A48, CL 30 | C30 | 125# ANSI Flange | 96769369 | INSERT,LC,X4,JM,SGL, 8.5"AK,CI | A100525 | LT027 | 0 | 0
|  | Price_BOM_VLC_VLSC_Insert_021 | :20955-2P-15HP-VLC:20955-2P-20HP-VLC:20955-2P-25HP-VLC:20955-2P-30HP-VLC:20955-2P-40HP-VLC:20955-2P-50HP-VLC: | X4 | Opt_InsertProvided | :Cast Iron, ASTM-A48, CL 30:Cast Iron, ASTM-A48, CL 35: | :C30:C35: | Coating_Standard | :MechSealType21S:MechSealType1Unbal: | W | :284JM:286JM:324JM:326JM:364JMZ:365JMZ:404JMZ:405JMZ: | Cast Iron, ASTM-A48, CL 30 | C30 | 125# ANSI Flange | 96769370 | INSERT,LC,X4,JM,SGL,12.5"AK,CI | A100525 | LT027 | 0 | 0
|  | Price_BOM_VLC_VLSC_Insert_022 | :20955-2P-15HP-VLSC:20955-2P-20HP-VLSC:20955-2P-25HP-VLSC:20955-2P-30HP-VLSC:20955-2P-40HP-VLSC:20955-2P-50HP-VLSC: | X4 | Opt_InsertProvided | :Cast Iron, ASTM-A48, CL 35: | :C30:C35:J: | Coating_Standard | :MechSealType21:MechSealType2: | E | :254TC:256TC:284TC:286TC:284TSC:286TSC: | Cast Iron, ASTM-A48, CL 30 | C30 | 125# ANSI Flange | 98356293 | BRK B/M VLS X4,9.5" 284/286 TC MTR | A300165 | LT108 | 6 | 123
|  | Price_BOM_VLC_VLSC_Insert_023 | :20955-2P-15HP-VLSC:20955-2P-20HP-VLSC:20955-2P-25HP-VLSC:20955-2P-30HP-VLSC:20955-2P-40HP-VLSC:20955-2P-50HP-VLSC: | X4 | Opt_InsertProvided | :Cast Iron, ASTM-A48, CL 35:CaseMatl_Ductile_Iron_ASTM-A536-80: | :C30:C35:J: | Coating_Standard | :MechSealType21:MechSealType2: | E | :254TC:256TC:284TC:286TC:284TSC:286TSC: | Cast Iron, ASTM-A48, CL 30 | C30 | 250# ANSI Flange | RTF | BRK B/M VLS X4,9.5" 284/286 TC MTR | A300211 | LT108 | 6 | 123
|  | Price_BOM_VLC_VLSC_Insert_024 | :20955-2P-15HP-VLSC:20955-2P-20HP-VLSC:20955-2P-25HP-VLSC:20955-2P-30HP-VLSC:20955-2P-40HP-VLSC:20955-2P-50HP-VLSC: | X4 | Opt_InsertProvided | :Cast Iron, ASTM-A48, CL 35: | :C30:C35:J: | Coating_Standard | :MechSealType21:MechSealType2: | E | :324TC:326TC:324TSC:326TSC: | Cast Iron, ASTM-A48, CL 30 | C30 | 125# ANSI Flange | 98454087 |  | A100418 | LT108 | 6 | 300
|  | Price_BOM_VLC_VLSC_Insert_025 | :20955-2P-15HP-VLSC:20955-2P-20HP-VLSC:20955-2P-25HP-VLSC:20955-2P-30HP-VLSC:20955-2P-40HP-VLSC:20955-2P-50HP-VLSC: | X4 | Opt_InsertProvided | :Cast Iron, ASTM-A48, CL 35:CaseMatl_Ductile_Iron_ASTM-A536-80: | :C30:C35:J: | Coating_Standard | :MechSealType21:MechSealType2: | E | :324TC:326TC:324TSC:326TSC: | Cast Iron, ASTM-A48, CL 30 | C30 | 250# ANSI Flange | RTF |  | A300233 | LT108 | 6 | 300
|  | Price_BOM_VLC_VLSC_Insert_026 | :20955-4P-3HP-VLC:20955-4P-5HP-VLC:20955-4P-7.5HP-VLC:20955-2P-15HP-VLC: | X3 | Opt_InsertProvided | :Cast Iron, ASTM-A48, CL 30:Cast Iron, ASTM-A48, CL 35: | :C30:C35: | Coating_Standard | :MechSealType21S:MechSealType1Unbal: | X | :143JM:145JM:182JM:184JM: | Cast Iron, ASTM-A48, CL 30 | C30 | 125# ANSI Flange | 96769352 | INSERT,LC,X3,JM,SGL, 4.5"AK,CI | A100522 | LT027 | 0 | 0
|  | Price_BOM_VLC_VLSC_Insert_027 | :20955-4P-3HP-VLC:20955-4P-5HP-VLC:20955-4P-7.5HP-VLC:20955-2P-15HP-VLC: | X3 | Opt_InsertProvided | :Cast Iron, ASTM-A48, CL 30:Cast Iron, ASTM-A48, CL 35: | :C30:C35: | Coating_Standard | :MechSealType21S:MechSealType1Unbal: | X | :213JM:215JM:254JMZ:256JMZ | Cast Iron, ASTM-A48, CL 30 | C30 | 125# ANSI Flange | 96769353 | INSERT,LC,X3,JM,SGL, 8.5"AK,CI | A100522 | LT027 | 0 | 0
|  | Price_BOM_VLC_VLSC_Insert_028 | :20955-4P-3HP-VLSC:20955-4P-5HP-VLSC:20955-4P-7.5HP-VLSC:20955-2P-15HP-VLSC: | X3 | Opt_InsertProvided | :Cast Iron, ASTM-A48, CL 35: | :C30:C35:J: | Coating_Standard | :MechSealType21:MechSealType2: | E | :182TC:184TC:213TC:215TC:254TC:256TC: | Cast Iron, ASTM-A48, CL 30 | C30 | 125# ANSI Flange | 98269623 | BRK B/M VLS X3,9.5" 182/256 TC MTR | A100132 | LT108 | 6 | 300
|  | Price_BOM_VLC_VLSC_Insert_029 | :20955-4P-3HP-VLSC:20955-4P-5HP-VLSC:20955-4P-7.5HP-VLSC:20955-2P-15HP-VLSC: | X3 | Opt_InsertProvided | :Cast Iron, ASTM-A48, CL 35:CaseMatl_Ductile_Iron_ASTM-A536-80: | :C30:C35:J: | Coating_Standard | :MechSealType21:MechSealType2: | E | :182TC:184TC:213TC:215TC:254TC:256TC: | Cast Iron, ASTM-A48, CL 30 | C30 | 250# ANSI Flange | RTF | BRK B/M VLS X3,9.5" 182/256 TC MTR | A300229 | LT108 | 6 | 300
|  | Price_BOM_VLC_VLSC_Insert_030 | :20959-2P-20HP-VLC:20959-2P-25HP-VLC:20959-2P-30HP-VLC:20959-2P-40HP-VLC:20959-2P-50HP-VLC:20959-2P-60HP-VLC: | X4 | Opt_InsertProvided | :Cast Iron, ASTM-A48, CL 30:Cast Iron, ASTM-A48, CL 35: | :C30:C35: | Coating_Standard | :MechSealType21S:MechSealType1Unbal: | W | :213JMZ:215JMZ:213JM:215JM:254JM:256JM: | Cast Iron, ASTM-A48, CL 30 | C30 | 125# ANSI Flange | 96769369 | INSERT,LC,X4,JM,SGL, 8.5"AK,CI | A100525 | LT027 | 0 | 0
|  | Price_BOM_VLC_VLSC_Insert_031 | :20959-2P-20HP-VLC:20959-2P-25HP-VLC:20959-2P-30HP-VLC:20959-2P-40HP-VLC:20959-2P-50HP-VLC:20959-2P-60HP-VLC: | X4 | Opt_InsertProvided | :Cast Iron, ASTM-A48, CL 30:Cast Iron, ASTM-A48, CL 35: | :C30:C35: | Coating_Standard | :MechSealType21S:MechSealType1Unbal: | W | :284JM:286JM:324JM:326JM:364JMZ:365JMZ:404JMZ:405JMZ: | Cast Iron, ASTM-A48, CL 30 | C30 | 125# ANSI Flange | 96769370 | INSERT,LC,X4,JM,SGL,12.5"AK,CI | A100525 | LT027 | 0 | 0
|  | Price_BOM_VLC_VLSC_Insert_032 | :20959-2P-20HP-VLSC:20959-2P-25HP-VLSC:20959-2P-30HP-VLSC:20959-2P-40HP-VLSC:20959-2P-50HP-VLSC:20959-2P-60HP-VLSC: | X4 | Opt_InsertProvided | :Cast Iron, ASTM-A48, CL 35: | :C30:C35:J: | Coating_Standard | :MechSealType21:MechSealType2: | E | :254TC:256TC:284TC:286TC:284TSC:286TSC: | Cast Iron, ASTM-A48, CL 30 | C30 | 125# ANSI Flange | 98356293 | BRK B/M VLS X4,9.5" 284/286 TC MTR | A300165 | LT108 | 6 | 123
|  | Price_BOM_VLC_VLSC_Insert_033 | :20959-2P-20HP-VLSC:20959-2P-25HP-VLSC:20959-2P-30HP-VLSC:20959-2P-40HP-VLSC:20959-2P-50HP-VLSC:20959-2P-60HP-VLSC: | X4 | Opt_InsertProvided | :Cast Iron, ASTM-A48, CL 35:CaseMatl_Ductile_Iron_ASTM-A536-80: | :C30:C35:J: | Coating_Standard | :MechSealType21:MechSealType2: | E | :254TC:256TC:284TC:286TC:284TSC:286TSC: | Cast Iron, ASTM-A48, CL 30 | C30 | 250# ANSI Flange | RTF | BRK B/M VLS X4,9.5" 284/286 TC MTR | A300211 | LT108 | 6 | 123
|  | Price_BOM_VLC_VLSC_Insert_034 | :20959-2P-20HP-VLSC:20959-2P-25HP-VLSC:20959-2P-30HP-VLSC:20959-2P-40HP-VLSC:20959-2P-50HP-VLSC:20959-2P-60HP-VLSC: | X4 | Opt_InsertProvided | :Cast Iron, ASTM-A48, CL 35: | :C30:C35:J: | Coating_Standard | :MechSealType21:MechSealType2: | E | :324TC:326TC:324TSC:326TSC: | Cast Iron, ASTM-A48, CL 30 | C30 | 125# ANSI Flange | 98454087 |  | A100418 | LT108 | 6 | 300
|  | Price_BOM_VLC_VLSC_Insert_035 | :20959-2P-20HP-VLSC:20959-2P-25HP-VLSC:20959-2P-30HP-VLSC:20959-2P-40HP-VLSC:20959-2P-50HP-VLSC:20959-2P-60HP-VLSC: | X4 | Opt_InsertProvided | :Cast Iron, ASTM-A48, CL 35:CaseMatl_Ductile_Iron_ASTM-A536-80: | :C30:C35:J: | Coating_Standard | :MechSealType21:MechSealType2: | E | :324TC:326TC:324TSC:326TSC: | Cast Iron, ASTM-A48, CL 30 | C30 | 250# ANSI Flange | RTF |  | A300233 | LT108 | 6 | 300
|  | Price_BOM_VLC_VLSC_Insert_036 | :20959-4P-3HP-VLC:20959-4P-5HP-VLC:20959-4P-7.5HP-VLC: | X3 | Opt_InsertProvided | :Cast Iron, ASTM-A48, CL 30:Cast Iron, ASTM-A48, CL 35: | :C30:C35: | Coating_Standard | :MechSealType21S:MechSealType1Unbal: | X | :143JM:145JM:182JM:184JM: | Cast Iron, ASTM-A48, CL 30 | C30 | 125# ANSI Flange | 96769352 | INSERT,LC,X3,JM,SGL, 4.5"AK,CI | A100522 | LT027 | 0 | 0
|  | Price_BOM_VLC_VLSC_Insert_037 | :20959-4P-3HP-VLC:20959-4P-5HP-VLC:20959-4P-7.5HP-VLC: | X3 | Opt_InsertProvided | :Cast Iron, ASTM-A48, CL 30:Cast Iron, ASTM-A48, CL 35: | :C30:C35: | Coating_Standard | :MechSealType21S:MechSealType1Unbal: | X | :213JM:215JM:254JMZ:256JMZ | Cast Iron, ASTM-A48, CL 30 | C30 | 125# ANSI Flange | 96769353 | INSERT,LC,X3,JM,SGL, 8.5"AK,CI | A100522 | LT027 | 0 | 0
|  | Price_BOM_VLC_VLSC_Insert_038 | :20959-4P-3HP-VLSC:20959-4P-5HP-VLSC:20959-4P-7.5HP-VLSC: | X3 | Opt_InsertProvided | :Cast Iron, ASTM-A48, CL 35: | :C30:C35:J: | Coating_Standard | :MechSealType21:MechSealType2: | E | :182TC:184TC:213TC:215TC:254TC:256TC: | Cast Iron, ASTM-A48, CL 30 | C30 | 125# ANSI Flange | 98269623 | BRK B/M VLS X3,9.5" 182/256 TC MTR | A100132 | LT108 | 6 | 300
|  | Price_BOM_VLC_VLSC_Insert_039 | :20959-4P-3HP-VLSC:20959-4P-5HP-VLSC:20959-4P-7.5HP-VLSC: | X3 | Opt_InsertProvided | :Cast Iron, ASTM-A48, CL 35:CaseMatl_Ductile_Iron_ASTM-A536-80: | :C30:C35:J: | Coating_Standard | :MechSealType21:MechSealType2: | E | :182TC:184TC:213TC:215TC:254TC:256TC: | Cast Iron, ASTM-A48, CL 30 | C30 | 250# ANSI Flange | RTF | BRK B/M VLS X3,9.5" 182/256 TC MTR | A300229 | LT108 | 6 | 300
|  | Price_BOM_VLC_VLSC_Insert_040 | :25709-2P-7.5HP-VLC:25709-2P-10HP-VLC:25709-2P-15HP-VLC:25709-2P-20HP-VLC:25709-2P-25HP-VLC:25709-4P-3HP-VLC: | X3 | Opt_InsertProvided | :Cast Iron, ASTM-A48, CL 30:Cast Iron, ASTM-A48, CL 35: | :C30:C35: | Coating_Standard | :MechSealType21S:MechSealType1Unbal: | X | :143JM:145JM:182JM:184JM: | Cast Iron, ASTM-A48, CL 30 | C30 | 125# ANSI Flange | 96769352 | INSERT,LC,X3,JM,SGL, 4.5"AK,CI | A100522 | LT027 | 0 | 0
|  | Price_BOM_VLC_VLSC_Insert_041 | :25709-2P-7.5HP-VLC:25709-2P-10HP-VLC:25709-2P-15HP-VLC:25709-2P-20HP-VLC:25709-2P-25HP-VLC:25709-4P-3HP-VLC: | X3 | Opt_InsertProvided | :Cast Iron, ASTM-A48, CL 30:Cast Iron, ASTM-A48, CL 35: | :C30:C35: | Coating_Standard | :MechSealType21S:MechSealType1Unbal: | X | :213JM:215JM:254JMZ:256JMZ | Cast Iron, ASTM-A48, CL 30 | C30 | 125# ANSI Flange | 96769353 | INSERT,LC,X3,JM,SGL, 8.5"AK,CI | A100522 | LT027 | 0 | 0
|  | Price_BOM_VLC_VLSC_Insert_042 | :25709-2P-7.5HP-VLC:25709-2P-10HP-VLC:25709-2P-15HP-VLC:25709-2P-20HP-VLC:25709-2P-25HP-VLC:25709-4P-3HP-VLC: | X4 | Opt_InsertProvided | :Cast Iron, ASTM-A48, CL 30:Cast Iron, ASTM-A48, CL 35: | :C30:C35: | Coating_Standard | :MechSealType21S:MechSealType1Unbal: | W | :213JMZ:215JMZ:213JM:215JM:254JM:256JM: | Cast Iron, ASTM-A48, CL 30 | C30 | 125# ANSI Flange | 96769369 | INSERT,LC,X4,JM,SGL, 8.5"AK,CI | A100525 | LT027 | 0 | 0
|  | Price_BOM_VLC_VLSC_Insert_043 | :25709-2P-7.5HP-VLC:25709-2P-10HP-VLC:25709-2P-15HP-VLC:25709-2P-20HP-VLC:25709-2P-25HP-VLC:25709-4P-3HP-VLC: | X4 | Opt_InsertProvided | :Cast Iron, ASTM-A48, CL 30:Cast Iron, ASTM-A48, CL 35: | :C30:C35: | Coating_Standard | :MechSealType21S:MechSealType1Unbal: | W | :284JM:286JM:324JM:326JM:364JMZ:365JMZ:404JMZ:405JMZ: | Cast Iron, ASTM-A48, CL 30 | C30 | 125# ANSI Flange | 96769370 | INSERT,LC,X4,JM,SGL,12.5"AK,CI | A100525 | LT027 | 0 | 0
|  | Price_BOM_VLC_VLSC_Insert_044 | :25709-2P-7.5HP-VLSC:25709-2P-10HP-VLSC:25709-2P-15HP-VLSC:25709-2P-20HP-VLSC:25709-2P-25HP-VLSC:25709-4P-3HP-VLSC: | X3 | Opt_InsertProvided | :Cast Iron, ASTM-A48, CL 35: | :C30:C35:J: | Coating_Standard | :MechSealType21:MechSealType2: | E | :182TC:184TC:213TC:215TC:254TC:256TC: | Cast Iron, ASTM-A48, CL 30 | C30 | 125# ANSI Flange | 98274045 |  | A300192 | LT108 | 6 | 126
|  | Price_BOM_VLC_VLSC_Insert_045 | :25709-2P-7.5HP-VLSC:25709-2P-10HP-VLSC:25709-2P-15HP-VLSC:25709-2P-20HP-VLSC:25709-2P-25HP-VLSC:25709-4P-3HP-VLSC: | X3 | Opt_InsertProvided | :Cast Iron, ASTM-A48, CL 35:CaseMatl_Ductile_Iron_ASTM-A536-80: | :C30:C35:J: | Coating_Standard | :MechSealType21:MechSealType2: | E | :182TC:184TC:213TC:215TC:254TC:256TC: | Cast Iron, ASTM-A48, CL 30 | C30 | 250# ANSI Flange | 98274045 |  | A300221 | LT108 | 6 | 126
|  | Price_BOM_VLC_VLSC_Insert_046 | :25709-2P-7.5HP-VLSC:25709-2P-10HP-VLSC:25709-2P-15HP-VLSC:25709-2P-20HP-VLSC:25709-2P-25HP-VLSC:25709-4P-3HP-VLSC: | X4 | Opt_InsertProvided | :Cast Iron, ASTM-A48, CL 35:CaseMatl_Ductile_Iron_ASTM-A536-80: | :C30:C35:J: | Coating_Standard | :MechSealType21:MechSealType2: | E | :324TC:326TC:324TSC:326TSC: | Cast Iron, ASTM-A48, CL 30 | C30 | 125# ANSI Flange | 98273968 | BRK B/M VLS X4,7" 324/365 TC MTR | A300198 | LT108 | 6 | 123
|  | Price_BOM_VLC_VLSC_Insert_047 | :25709-2P-7.5HP-VLSC:25709-2P-10HP-VLSC:25709-2P-15HP-VLSC:25709-2P-20HP-VLSC:25709-2P-25HP-VLSC:25709-4P-3HP-VLSC: | X4 | Opt_InsertProvided | :Cast Iron, ASTM-A48, CL 35:CaseMatl_Ductile_Iron_ASTM-A536-80: | :C30:C35:J: | Coating_Standard | :MechSealType21:MechSealType2: | E | :324TC:326TC:324TSC:326TSC: | Cast Iron, ASTM-A48, CL 30 | C30 | 250# ANSI Flange | RTF | BRK B/M VLS X4,7" 324/365 TC MTR | A300227 | LT108 | 6 | 123
|  | Price_BOM_VLC_VLSC_Insert_048 | :25953-2P-20HP-VLC:25953-2P-25HP-VLC:25953-2P-30HP-VLC:25953-2P-40HP-VLC:25953-2P-50HP-VLC:25953-2P-60HP-VLC:25953-4P-3HP-VLC:25953-4P-5HP-VLC:25953-4P-7.5HP-VLC: | X3 | Opt_InsertProvided | :Cast Iron, ASTM-A48, CL 30:Cast Iron, ASTM-A48, CL 35: | :C30:C35: | Coating_Standard | :MechSealType21S:MechSealType1Unbal: | X | :143JM:145JM:182JM:184JM: | Cast Iron, ASTM-A48, CL 30 | C30 | 125# ANSI Flange | 96769352 | INSERT,LC,X3,JM,SGL, 4.5"AK,CI | A100522 | LT027 | 0 | 0
|  | Price_BOM_VLC_VLSC_Insert_049 | :25953-2P-20HP-VLC:25953-2P-25HP-VLC:25953-2P-30HP-VLC:25953-2P-40HP-VLC:25953-2P-50HP-VLC:25953-2P-60HP-VLC:25953-4P-3HP-VLC:25953-4P-5HP-VLC:25953-4P-7.5HP-VLC: | X3 | Opt_InsertProvided | :Cast Iron, ASTM-A48, CL 30:Cast Iron, ASTM-A48, CL 35: | :C30:C35: | Coating_Standard | :MechSealType21S:MechSealType1Unbal: | X | :213JM:215JM:254JMZ:256JMZ | Cast Iron, ASTM-A48, CL 30 | C30 | 125# ANSI Flange | 96769353 | INSERT,LC,X3,JM,SGL, 8.5"AK,CI | A100522 | LT027 | 0 | 0
|  | Price_BOM_VLC_VLSC_Insert_050 | :25953-2P-20HP-VLC:25953-2P-25HP-VLC:25953-2P-30HP-VLC:25953-2P-40HP-VLC:25953-2P-50HP-VLC:25953-2P-60HP-VLC:25953-4P-3HP-VLC:25953-4P-5HP-VLC:25953-4P-7.5HP-VLC: | X4 | Opt_InsertProvided | :Cast Iron, ASTM-A48, CL 30:Cast Iron, ASTM-A48, CL 35: | :C30:C35: | Coating_Standard | :MechSealType21S:MechSealType1Unbal: | W | :213JMZ:215JMZ:213JM:215JM:254JM:256JM: | Cast Iron, ASTM-A48, CL 30 | C30 | 125# ANSI Flange | 96769369 | INSERT,LC,X4,JM,SGL, 8.5"AK,CI | A100525 | LT027 | 0 | 0
|  | Price_BOM_VLC_VLSC_Insert_051 | :25953-2P-20HP-VLC:25953-2P-25HP-VLC:25953-2P-30HP-VLC:25953-2P-40HP-VLC:25953-2P-50HP-VLC:25953-2P-60HP-VLC:25953-4P-3HP-VLC:25953-4P-5HP-VLC:25953-4P-7.5HP-VLC: | X4 | Opt_InsertProvided | :Cast Iron, ASTM-A48, CL 30:Cast Iron, ASTM-A48, CL 35: | :C30:C35: | Coating_Standard | :MechSealType21S:MechSealType1Unbal: | W | :284JM:286JM:324JM:326JM:364JMZ:365JMZ:404JMZ:405JMZ: | Cast Iron, ASTM-A48, CL 30 | C30 | 125# ANSI Flange | 96769370 | INSERT,LC,X4,JM,SGL,12.5"AK,CI | A100525 | LT027 | 0 | 0
|  | Price_BOM_VLC_VLSC_Insert_052 | :25953-2P-20HP-VLSC:25953-2P-25HP-VLSC:25953-2P-30HP-VLSC:25953-2P-40HP-VLSC:25953-2P-50HP-VLSC:25953-2P-60HP-VLSC:25953-4P-3HP-VLSC:25953-4P-5HP-VLSC:25953-4P-7.5HP-VLSC: | X3 | Opt_InsertProvided | :Cast Iron, ASTM-A48, CL 35: | :C30:C35:J: | Coating_Standard | :MechSealType21:MechSealType2: | E | :182TC:184TC:213TC:215TC:254TC:256TC: | Cast Iron, ASTM-A48, CL 30 | C30 | 125# ANSI Flange | 98269623 | BRK B/M VLS X3,9.5" 182/256 TC MTR | A100132 | LT108 | 6 | 300
|  | Price_BOM_VLC_VLSC_Insert_053 | :25953-2P-20HP-VLSC:25953-2P-25HP-VLSC:25953-2P-30HP-VLSC:25953-2P-40HP-VLSC:25953-2P-50HP-VLSC:25953-2P-60HP-VLSC:25953-4P-3HP-VLSC:25953-4P-5HP-VLSC:25953-4P-7.5HP-VLSC: | X3 | Opt_InsertProvided | :Cast Iron, ASTM-A48, CL 35:CaseMatl_Ductile_Iron_ASTM-A536-80: | :C30:C35:J: | Coating_Standard | :MechSealType21:MechSealType2: | E | :182TC:184TC:213TC:215TC:254TC:256TC: | Cast Iron, ASTM-A48, CL 30 | C30 | 250# ANSI Flange | RTF | BRK B/M VLS X3,9.5" 182/256 TC MTR | A300229 | LT108 | 6 | 300
|  | Price_BOM_VLC_VLSC_Insert_054 | :25953-2P-20HP-VLSC:25953-2P-25HP-VLSC:25953-2P-30HP-VLSC:25953-2P-40HP-VLSC:25953-2P-50HP-VLSC:25953-2P-60HP-VLSC:25953-4P-3HP-VLSC:25953-4P-5HP-VLSC:25953-4P-7.5HP-VLSC: | X4 | Opt_InsertProvided | :Cast Iron, ASTM-A48, CL 35: | :C30:C35:J: | Coating_Standard | :MechSealType21:MechSealType2: | E | :254TC:256TC:284TC:286TC:284TSC:286TSC: | Cast Iron, ASTM-A48, CL 30 | C30 | 125# ANSI Flange | 98356293 | BRK B/M VLS X4,9.5" 284/286 TC MTR | A300165 | LT108 | 6 | 123
|  | Price_BOM_VLC_VLSC_Insert_055 | :25953-2P-20HP-VLSC:25953-2P-25HP-VLSC:25953-2P-30HP-VLSC:25953-2P-40HP-VLSC:25953-2P-50HP-VLSC:25953-2P-60HP-VLSC:25953-4P-3HP-VLSC:25953-4P-5HP-VLSC:25953-4P-7.5HP-VLSC: | X4 | Opt_InsertProvided | :Cast Iron, ASTM-A48, CL 35:CaseMatl_Ductile_Iron_ASTM-A536-80: | :C30:C35:J: | Coating_Standard | :MechSealType21:MechSealType2: | E | :254TC:256TC:284TC:286TC:284TSC:286TSC: | Cast Iron, ASTM-A48, CL 30 | C30 | 250# ANSI Flange | RTF | BRK B/M VLS X4,9.5" 284/286 TC MTR | A300211 | LT108 | 6 | 123
|  | Price_BOM_VLC_VLSC_Insert_056 | :25953-2P-20HP-VLSC:25953-2P-25HP-VLSC:25953-2P-30HP-VLSC:25953-2P-40HP-VLSC:25953-2P-50HP-VLSC:25953-2P-60HP-VLSC:25953-4P-3HP-VLSC:25953-4P-5HP-VLSC:25953-4P-7.5HP-VLSC: | X4 | Opt_InsertProvided | :Cast Iron, ASTM-A48, CL 35: | :C30:C35:J: | Coating_Standard | :MechSealType21:MechSealType2: | E | :254TC:256TC:284TC:286TC:284TSC:286TSC: | Cast Iron, ASTM-A48, CL 30 | C30 | 125# ANSI Flange | 98454087 |  | A100418 | LT108 | 6 | 300
|  | Price_BOM_VLC_VLSC_Insert_057 | :25953-2P-20HP-VLSC:25953-2P-25HP-VLSC:25953-2P-30HP-VLSC:25953-2P-40HP-VLSC:25953-2P-50HP-VLSC:25953-2P-60HP-VLSC:25953-4P-3HP-VLSC:25953-4P-5HP-VLSC:25953-4P-7.5HP-VLSC: | X4 | Opt_InsertProvided | :Cast Iron, ASTM-A48, CL 35:CaseMatl_Ductile_Iron_ASTM-A536-80: | :C30:C35:J: | Coating_Standard | :MechSealType21:MechSealType2: | E | :254TC:256TC:284TC:286TC:284TSC:286TSC: | Cast Iron, ASTM-A48, CL 30 | C30 | 250# ANSI Flange | RTF |  | A300233 | LT108 | 6 | 300
|  | Price_BOM_VLC_VLSC_Insert_058 | :25121-4P-15HP-VLC: | XA | Opt_InsertProvided | :Cast Iron, ASTM-A48, CL 30:Cast Iron, ASTM-A48, CL 35: | :C30:C35: | Coating_Standard | :MechSealType21S:MechSealType1Unbal: | W | :213JMZ:215JMZ:213JM:215JM:254JM:256JM: | Cast Iron, ASTM-A48, CL 30 | C30 | 125# ANSI Flange | 96769409 | INSERT,LC,XA,JM,SGL, 8.5"AK,CI | A100530 | LT027 | 0 | 0
|  | Price_BOM_VLC_VLSC_Insert_059 | :25121-4P-15HP-VLC: | XA | Opt_InsertProvided | :Cast Iron, ASTM-A48, CL 30:Cast Iron, ASTM-A48, CL 35: | :C30:C35: | Coating_Standard | :MechSealType21S:MechSealType1Unbal: | W | :284JM:286JM:324JM:326JM:364JMZ:365JMZ:404JMZ:405JMZ: | Cast Iron, ASTM-A48, CL 30 | C30 | 125# ANSI Flange | 96769410 | INSERT,LC,XA,JM,SGL,12.5"AK,CI | A100530 | LT027 | 0 | 0
|  | Price_BOM_VLC_VLSC_Insert_060 | :25121-4P-15HP-VLSC: | XA | Opt_InsertProvided | :Cast Iron, ASTM-A48, CL 35: | :C30:C35:J: | Coating_Standard | :MechSealType21:MechSealType2: | E | :182TC:184TC:213TC:215TC:254TC:256TC: | Cast Iron, ASTM-A48, CL 30 | C30 | 125# ANSI Flange | 98273311 |  | A300168 | LT108 | 6 | 143
|  | Price_BOM_VLC_VLSC_Insert_061 | :25121-4P-5HP-VLC:25121-4P-7.5HP-VLC:25121-4P-10HP-VLC: | X3 | Opt_InsertProvided | :Cast Iron, ASTM-A48, CL 30:Cast Iron, ASTM-A48, CL 35: | :C30:C35: | Coating_Standard | :MechSealType21S:MechSealType1Unbal: | X | :143JM:145JM:182JM:184JM: | Cast Iron, ASTM-A48, CL 30 | C30 | 125# ANSI Flange | 96769352 | INSERT,LC,X3,JM,SGL, 4.5"AK,CI | A100522 | LT027 | 0 | 0
|  | Price_BOM_VLC_VLSC_Insert_062 | :25121-4P-5HP-VLC:25121-4P-7.5HP-VLC:25121-4P-10HP-VLC: | X3 | Opt_InsertProvided | :Cast Iron, ASTM-A48, CL 30:Cast Iron, ASTM-A48, CL 35: | :C30:C35: | Coating_Standard | :MechSealType21S:MechSealType1Unbal: | X | :213JM:215JM:254JMZ:256JMZ | Cast Iron, ASTM-A48, CL 30 | C30 | 125# ANSI Flange | 96769353 | INSERT,LC,X3,JM,SGL, 8.5"AK,CI | A100522 | LT027 | 0 | 0
|  | Price_BOM_VLC_VLSC_Insert_063 | :25121-4P-5HP-VLSC:25121-4P-7.5HP-VLSC:25121-4P-10HP-VLSC: | X3 | Opt_InsertProvided | :Cast Iron, ASTM-A48, CL 35: | :C30:C35:J: | Coating_Standard | :MechSealType21:MechSealType2: | E | :182TC:184TC:213TC:215TC:254TC:256TC: | Cast Iron, ASTM-A48, CL 30 | C30 | 125# ANSI Flange | 98269626 |  | A300167 | LT108 | 6 | 142
|  | Price_BOM_VLC_VLSC_Insert_064 | :25121-4P-5HP-VLSC:25121-4P-7.5HP-VLSC:25121-4P-10HP-VLSC: | X3 | Opt_InsertProvided | :Cast Iron, ASTM-A48, CL 35:CaseMatl_Ductile_Iron_ASTM-A536-80: | :C30:C35:J: | Coating_Standard | :MechSealType21:MechSealType2: | E | :182TC:184TC:213TC:215TC:254TC:256TC: | Cast Iron, ASTM-A48, CL 30 | C30 | 250# ANSI Flange | RTF |  | A300186 | LT108 | 6 | 142
|  | Price_BOM_VLC_VLSC_Insert_065 | :30707-2P-15HP-VLC:30707-2P-20HP-VLC:30707-2P-25HP-VLC:30707-2P-30HP-VLC: | X4 | Opt_InsertProvided | :Cast Iron, ASTM-A48, CL 30:Cast Iron, ASTM-A48, CL 35: | :C30:C35: | Coating_Standard | :MechSealType21S:MechSealType1Unbal: | W | :213JMZ:215JMZ:213JM:215JM:254JM:256JM: | Cast Iron, ASTM-A48, CL 30 | C30 | 125# ANSI Flange | 96769369 | INSERT,LC,X4,JM,SGL, 8.5"AK,CI | A100525 | LT027 | 0 | 0
|  | Price_BOM_VLC_VLSC_Insert_066 | :30707-2P-15HP-VLC:30707-2P-20HP-VLC:30707-2P-25HP-VLC:30707-2P-30HP-VLC: | X4 | Opt_InsertProvided | :Cast Iron, ASTM-A48, CL 30:Cast Iron, ASTM-A48, CL 35: | :C30:C35: | Coating_Standard | :MechSealType21S:MechSealType1Unbal: | W | :284JM:286JM:324JM:326JM:364JMZ:365JMZ:404JMZ:405JMZ: | Cast Iron, ASTM-A48, CL 30 | C30 | 125# ANSI Flange | 96769370 | INSERT,LC,X4,JM,SGL,12.5"AK,CI | A100525 | LT027 | 0 | 0
|  | Price_BOM_VLC_VLSC_Insert_067 | :30707-2P-15HP-VLSC:30707-2P-20HP-VLSC:30707-2P-25HP-VLSC:30707-2P-30HP-VLSC: | X4 | Opt_InsertProvided | :Cast Iron, ASTM-A48, CL 35: | :C30:C35:J: | Coating_Standard | :MechSealType21:MechSealType2: | E | :254TC:256TC:284TC:286TC:284TSC:286TSC: | Cast Iron, ASTM-A48, CL 30 | C30 | 125# ANSI Flange | 98269622 |  | A300166 | LT108 | 6 | 115
|  | Price_BOM_VLC_VLSC_Insert_068 | :30707-2P-15HP-VLSC:30707-2P-20HP-VLSC:30707-2P-25HP-VLSC:30707-2P-30HP-VLSC: | X4 | Opt_InsertProvided | :Cast Iron, ASTM-A48, CL 35:CaseMatl_Ductile_Iron_ASTM-A536-80: | :C30:C35:J: | Coating_Standard | :MechSealType21:MechSealType2: | E | :254TC:256TC:284TC:286TC:284TSC:286TSC: | Cast Iron, ASTM-A48, CL 30 | C30 | 250# ANSI Flange | RTF |  | A300177 | LT108 | 6 | 115
|  | Price_BOM_VLC_VLSC_Insert_069 | :30707-2P-15HP-VLSC:30707-2P-20HP-VLSC:30707-2P-25HP-VLSC:30707-2P-30HP-VLSC: | X4 | Opt_InsertProvided | :Cast Iron, ASTM-A48, CL 35:CaseMatl_Ductile_Iron_ASTM-A536-80: | :C30:C35:J: | Coating_Standard | :MechSealType21:MechSealType2: | E | :324TC:326TC:324TSC:326TSC: | Cast Iron, ASTM-A48, CL 30 | C30 | 125# ANSI Flange | 98273968 | BRK B/M VLS X4,7" 324/365 TC MTR | A300198 | LT108 | 6 | 123
|  | Price_BOM_VLC_VLSC_Insert_070 | :30707-2P-15HP-VLSC:30707-2P-20HP-VLSC:30707-2P-25HP-VLSC:30707-2P-30HP-VLSC: | X4 | Opt_InsertProvided | :Cast Iron, ASTM-A48, CL 35:CaseMatl_Ductile_Iron_ASTM-A536-80: | :C30:C35:J: | Coating_Standard | :MechSealType21:MechSealType2: | E | :324TC:326TC:324TSC:326TSC: | Cast Iron, ASTM-A48, CL 30 | C30 | 250# ANSI Flange | RTF | BRK B/M VLS X4,7" 324/365 TC MTR | A300227 | LT108 | 6 | 123
|  | Price_BOM_VLC_VLSC_Insert_071 | :30707-4P-3HP-VLC:30707-4P-5HP-VLC:30707-2P-15HP-VLC: | X3 | Opt_InsertProvided | :Cast Iron, ASTM-A48, CL 30:Cast Iron, ASTM-A48, CL 35: | :C30:C35: | Coating_Standard | :MechSealType21S:MechSealType1Unbal: | X | :143JM:145JM:182JM:184JM: | Cast Iron, ASTM-A48, CL 30 | C30 | 125# ANSI Flange | 96769352 | INSERT,LC,X3,JM,SGL, 4.5"AK,CI | A100522 | LT027 | 0 | 0
|  | Price_BOM_VLC_VLSC_Insert_072 | :30707-4P-3HP-VLC:30707-4P-5HP-VLC:30707-2P-15HP-VLC: | X3 | Opt_InsertProvided | :Cast Iron, ASTM-A48, CL 30:Cast Iron, ASTM-A48, CL 35: | :C30:C35: | Coating_Standard | :MechSealType21S:MechSealType1Unbal: | X | :213JM:215JM:254JMZ:256JMZ | Cast Iron, ASTM-A48, CL 30 | C30 | 125# ANSI Flange | 96769353 | INSERT,LC,X3,JM,SGL, 8.5"AK,CI | A100522 | LT027 | 0 | 0
|  | Price_BOM_VLC_VLSC_Insert_073 | :30707-4P-3HP-VLSC:30707-4P-5HP-VLSC:30707-2P-15HP-VLSC: | X3 | Opt_InsertProvided | :Cast Iron, ASTM-A48, CL 35: | :C30:C35:J: | Coating_Standard | :MechSealType21:MechSealType2: | E | :182TC:184TC:213TC:215TC:254TC:256TC: | Cast Iron, ASTM-A48, CL 30 | C30 | 125# ANSI Flange | 98274045 |  | A300192 | LT108 | 6 | 126
|  | Price_BOM_VLC_VLSC_Insert_074 | :30707-4P-3HP-VLSC:30707-4P-5HP-VLSC:30707-2P-15HP-VLSC: | X3 | Opt_InsertProvided | :Cast Iron, ASTM-A48, CL 35:CaseMatl_Ductile_Iron_ASTM-A536-80: | :C30:C35:J: | Coating_Standard | :MechSealType21:MechSealType2: | E | :182TC:184TC:213TC:215TC:254TC:256TC: | Cast Iron, ASTM-A48, CL 30 | C30 | 250# ANSI Flange | 98274045 |  | A300221 | LT108 | 6 | 126
|  | Price_BOM_VLC_VLSC_Insert_075 | :30957-2P-30HP-VLC:30957-2P-40HP-VLC:30957-2P-50HP-VLC:30957-2P-60HP-VLC: | X4 | Opt_InsertProvided | :Cast Iron, ASTM-A48, CL 30:Cast Iron, ASTM-A48, CL 35: | :C30:C35: | Coating_Standard | :MechSealType21S:MechSealType1Unbal: | W | :213JMZ:215JMZ:213JM:215JM:254JM:256JM: | Cast Iron, ASTM-A48, CL 30 | C30 | 125# ANSI Flange | 96769369 | INSERT,LC,X4,JM,SGL, 8.5"AK,CI | A100525 | LT027 | 0 | 0
|  | Price_BOM_VLC_VLSC_Insert_076 | :30957-2P-30HP-VLC:30957-2P-40HP-VLC:30957-2P-50HP-VLC:30957-2P-60HP-VLC: | X4 | Opt_InsertProvided | :Cast Iron, ASTM-A48, CL 30:Cast Iron, ASTM-A48, CL 35: | :C30:C35: | Coating_Standard | :MechSealType21S:MechSealType1Unbal: | W | :284JM:286JM:324JM:326JM:364JMZ:365JMZ:404JMZ:405JMZ: | Cast Iron, ASTM-A48, CL 30 | C30 | 125# ANSI Flange | 96769370 | INSERT,LC,X4,JM,SGL,12.5"AK,CI | A100525 | LT027 | 0 | 0
|  | Price_BOM_VLC_VLSC_Insert_077 | :30957-2P-30HP-VLSC:30957-2P-40HP-VLSC:30957-2P-50HP-VLSC:30957-2P-60HP-VLSC: | X4 | Opt_InsertProvided | :Cast Iron, ASTM-A48, CL 35: | :C30:C35:J: | Coating_Standard | :MechSealType21:MechSealType2: | E | :254TC:256TC:284TC:286TC:284TSC:286TSC: | Cast Iron, ASTM-A48, CL 30 | C30 | 125# ANSI Flange | 98356293 | BRK B/M VLS X4,9.5" 284/286 TC MTR | A300165 | LT108 | 6 | 123
|  | Price_BOM_VLC_VLSC_Insert_078 | :30957-2P-30HP-VLSC:30957-2P-40HP-VLSC:30957-2P-50HP-VLSC:30957-2P-60HP-VLSC: | X4 | Opt_InsertProvided | :Cast Iron, ASTM-A48, CL 35:CaseMatl_Ductile_Iron_ASTM-A536-80: | :C30:C35:J: | Coating_Standard | :MechSealType21:MechSealType2: | E | :254TC:256TC:284TC:286TC:284TSC:286TSC: | Cast Iron, ASTM-A48, CL 30 | C30 | 250# ANSI Flange | RTF | BRK B/M VLS X4,9.5" 284/286 TC MTR | A300211 | LT108 | 6 | 123
|  | Price_BOM_VLC_VLSC_Insert_079 | :30957-2P-30HP-VLSC:30957-2P-40HP-VLSC:30957-2P-50HP-VLSC:30957-2P-60HP-VLSC: | X4 | Opt_InsertProvided | :Cast Iron, ASTM-A48, CL 35: | :C30:C35:J: | Coating_Standard | :MechSealType21:MechSealType2: | E | :324TC:326TC:324TSC:326TSC: | Cast Iron, ASTM-A48, CL 30 | C30 | 125# ANSI Flange | 98454087 |  | A100418 | LT108 | 6 | 300
|  | Price_BOM_VLC_VLSC_Insert_080 | :30957-2P-30HP-VLSC:30957-2P-40HP-VLSC:30957-2P-50HP-VLSC:30957-2P-60HP-VLSC: | X4 | Opt_InsertProvided | :Cast Iron, ASTM-A48, CL 35:CaseMatl_Ductile_Iron_ASTM-A536-80: | :C30:C35:J: | Coating_Standard | :MechSealType21:MechSealType2: | E | :324TC:326TC:324TSC:326TSC: | Cast Iron, ASTM-A48, CL 30 | C30 | 250# ANSI Flange | RTF |  | A300233 | LT108 | 6 | 300
|  | Price_BOM_VLC_VLSC_Insert_081 | :30957-4P-5HP-VLC:30957-4P-7.5HP-VLC:30957-4P-10HP-VLC: | X3 | Opt_InsertProvided | :Cast Iron, ASTM-A48, CL 30:Cast Iron, ASTM-A48, CL 35: | :C30:C35: | Coating_Standard | :MechSealType21S:MechSealType1Unbal: | X | :143JM:145JM:182JM:184JM: | Cast Iron, ASTM-A48, CL 30 | C30 | 125# ANSI Flange | 96769352 | INSERT,LC,X3,JM,SGL, 4.5"AK,CI | A100522 | LT027 | 0 | 0
|  | Price_BOM_VLC_VLSC_Insert_082 | :30957-4P-5HP-VLC:30957-4P-7.5HP-VLC:30957-4P-10HP-VLC: | X3 | Opt_InsertProvided | :Cast Iron, ASTM-A48, CL 30:Cast Iron, ASTM-A48, CL 35: | :C30:C35: | Coating_Standard | :MechSealType21S:MechSealType1Unbal: | X | :213JM:215JM:254JMZ:256JMZ | Cast Iron, ASTM-A48, CL 30 | C30 | 125# ANSI Flange | 96769353 | INSERT,LC,X3,JM,SGL, 8.5"AK,CI | A100522 | LT027 | 0 | 0
|  | Price_BOM_VLC_VLSC_Insert_083 | :30957-4P-5HP-VLSC:30957-4P-7.5HP-VLSC:30957-4P-10HP-VLSC: | X3 | Opt_InsertProvided | :Cast Iron, ASTM-A48, CL 35: | :C30:C35:J: | Coating_Standard | :MechSealType21:MechSealType2: | E | :182TC:184TC:213TC:215TC:254TC:256TC: | Cast Iron, ASTM-A48, CL 30 | C30 | 125# ANSI Flange | 98269623 | BRK B/M VLS X3,9.5" 182/256 TC MTR | A100132 | LT108 | 6 | 300
|  | Price_BOM_VLC_VLSC_Insert_084 | :30957-4P-5HP-VLSC:30957-4P-7.5HP-VLSC:30957-4P-10HP-VLSC: | X3 | Opt_InsertProvided | :Cast Iron, ASTM-A48, CL 35:CaseMatl_Ductile_Iron_ASTM-A536-80: | :C30:C35:J: | Coating_Standard | :MechSealType21:MechSealType2: | E | :182TC:184TC:213TC:215TC:254TC:256TC: | Cast Iron, ASTM-A48, CL 30 | C30 | 250# ANSI Flange | RTF | BRK B/M VLS X3,9.5" 182/256 TC MTR | A300229 | LT108 | 6 | 300
|  | Price_BOM_VLC_VLSC_Insert_085 | :30123-4P-15HP-VLC:30123-4P-20HP-VLC: | XA | Opt_InsertProvided | :Cast Iron, ASTM-A48, CL 30:Cast Iron, ASTM-A48, CL 35: | :C30:C35: | Coating_Standard | :MechSealType21S:MechSealType1Unbal: | W | :213JMZ:215JMZ:213JM:215JM:254JM:256JM: | Cast Iron, ASTM-A48, CL 30 | C30 | 125# ANSI Flange | 96769409 | INSERT,LC,XA,JM,SGL, 8.5"AK,CI | A100530 | LT027 | 0 | 0
|  | Price_BOM_VLC_VLSC_Insert_086 | :30123-4P-15HP-VLC:30123-4P-20HP-VLC: | XA | Opt_InsertProvided | :Cast Iron, ASTM-A48, CL 30:Cast Iron, ASTM-A48, CL 35: | :C30:C35: | Coating_Standard | :MechSealType21S:MechSealType1Unbal: | W | :284JM:286JM:324JM:326JM:364JMZ:365JMZ:404JMZ:405JMZ: | Cast Iron, ASTM-A48, CL 30 | C30 | 125# ANSI Flange | 96769410 | INSERT,LC,XA,JM,SGL,12.5"AK,CI | A100530 | LT027 | 0 | 0
|  | Price_BOM_VLC_VLSC_Insert_087 | :30123-4P-15HP-VLSC:30123-4P-20HP-VLSC: | XA | Opt_InsertProvided | :Cast Iron, ASTM-A48, CL 35: | :C30:C35:J: | Coating_Standard | :MechSealType21:MechSealType2: | E | :182TC:184TC:213TC:215TC:254TC:256TC: | Cast Iron, ASTM-A48, CL 30 | C30 | 125# ANSI Flange | 98273311 |  | A300168 | LT108 | 6 | 143
|  | Price_BOM_VLC_VLSC_Insert_088 | :30123-4P-15HP-VLSC:30123-4P-20HP-VLSC: | XA | Opt_InsertProvided | :Cast Iron, ASTM-A48, CL 35:CaseMatl_Ductile_Iron_ASTM-A536-80: | :C30:C35:J: | Coating_Standard | :MechSealType21:MechSealType2: | E | :182TC:184TC:213TC:215TC:254TC:256TC: | Cast Iron, ASTM-A48, CL 30 | C30 | 250# ANSI Flange | RTF |  | A300200 | LT108 | 6 | 143
|  | Price_BOM_VLC_VLSC_Insert_089 | :30123-4P-15HP-VLSC:30123-4P-20HP-VLSC: | XA | Opt_InsertProvided | :Cast Iron, ASTM-A48, CL 35: | :C30:C35:J: | Coating_Standard | :MechSealType21:MechSealType2: | E | :284TC:286TC: | Cast Iron, ASTM-A48, CL 30 | C30 | 125# ANSI Flange | 98273944 |  | A300169 | LT108 | 6 | 143
|  | Price_BOM_VLC_VLSC_Insert_090 | :30123-4P-15HP-VLSC:30123-4P-20HP-VLSC: | XA | Opt_InsertProvided | :Cast Iron, ASTM-A48, CL 35:CaseMatl_Ductile_Iron_ASTM-A536-80: | :C30:C35:J: | Coating_Standard | :MechSealType21:MechSealType2: | E | :284TC:286TC: | Cast Iron, ASTM-A48, CL 30 | C30 | 250# ANSI Flange | RTF |  | A300201 | LT108 | 6 | 143
|  | Price_BOM_VLC_VLSC_Insert_091 | :30123-4P-15HP-VLSC:30123-4P-20HP-VLSC: | XA | Opt_InsertProvided | :Cast Iron, ASTM-A48, CL 35: | :C30:C35:J: | Coating_Standard | :MechSealType21:MechSealType2: | E | :324TC:326TC: | Cast Iron, ASTM-A48, CL 30 | C30 | 125# ANSI Flange | 98273963 |  | A300170 | LT108 | 6 | 143
|  | Price_BOM_VLC_VLSC_Insert_092 | :30123-4P-15HP-VLSC:30123-4P-20HP-VLSC: | XA | Opt_InsertProvided | :Cast Iron, ASTM-A48, CL 35:CaseMatl_Ductile_Iron_ASTM-A536-80: | :C30:C35:J: | Coating_Standard | :MechSealType21:MechSealType2: | E | :324TC:326TC:364TC:365TC: | Cast Iron, ASTM-A48, CL 30 | C30 | 250# ANSI Flange | RTF |  | A300202 | LT108 | 6 | 143
|  | Price_BOM_VLC_VLSC_Insert_093 | :30123-4P-7.5HP-VLC:30123-4P-10HP-VLC: | X3 | Opt_InsertProvided | :Cast Iron, ASTM-A48, CL 30:Cast Iron, ASTM-A48, CL 35: | :C30:C35: | Coating_Standard | :MechSealType21S:MechSealType1Unbal: | X | :143JM:145JM:182JM:184JM: | Cast Iron, ASTM-A48, CL 30 | C30 | 125# ANSI Flange | 96769352 | INSERT,LC,X3,JM,SGL, 4.5"AK,CI | A100522 | LT027 | 0 | 0
|  | Price_BOM_VLC_VLSC_Insert_094 | :30123-4P-7.5HP-VLC:30123-4P-10HP-VLC: | X3 | Opt_InsertProvided | :Cast Iron, ASTM-A48, CL 30:Cast Iron, ASTM-A48, CL 35: | :C30:C35: | Coating_Standard | :MechSealType21S:MechSealType1Unbal: | X | :213JM:215JM:254JMZ:256JMZ | Cast Iron, ASTM-A48, CL 30 | C30 | 125# ANSI Flange | 96769353 | INSERT,LC,X3,JM,SGL, 8.5"AK,CI | A100522 | LT027 | 0 | 0
|  | Price_BOM_VLC_VLSC_Insert_095 | :30123-4P-7.5HP-VLSC:30123-4P-10HP-VLSC: | X3 | Opt_InsertProvided | :Cast Iron, ASTM-A48, CL 35: | :C30:C35:J: | Coating_Standard | :MechSealType21:MechSealType2: | E | :182TC:184TC:213TC:215TC:254TC:256TC: | Cast Iron, ASTM-A48, CL 30 | C30 | 125# ANSI Flange | 98269626 |  | A300167 | LT108 | 6 | 142
|  | Price_BOM_VLC_VLSC_Insert_096 | :30123-4P-7.5HP-VLSC:30123-4P-10HP-VLSC: | X3 | Opt_InsertProvided | :Cast Iron, ASTM-A48, CL 35:CaseMatl_Ductile_Iron_ASTM-A536-80: | :C30:C35:J: | Coating_Standard | :MechSealType21:MechSealType2: | E | :182TC:184TC:213TC:215TC:254TC:256TC: | Cast Iron, ASTM-A48, CL 30 | C30 | 250# ANSI Flange | RTF |  | A300186 | LT108 | 6 | 142
|  | Price_BOM_VLC_VLSC_Insert_097 | :40707-2P-15HP-VLC:40707-2P-20HP-VLC:40707-2P-25HP-VLC:40707-2P-30HP-VLC:40707-2P-40HP-VLC: | X4 | Opt_InsertProvided | :Cast Iron, ASTM-A48, CL 30:Cast Iron, ASTM-A48, CL 35: | :C30:C35: | Coating_Standard | :MechSealType21S:MechSealType1Unbal: | W | :213JMZ:215JMZ:213JM:215JM:254JM:256JM: | Cast Iron, ASTM-A48, CL 30 | C30 | 125# ANSI Flange | 96769369 | INSERT,LC,X4,JM,SGL, 8.5"AK,CI | A100525 | LT027 | 0 | 0
|  | Price_BOM_VLC_VLSC_Insert_098 | :40707-2P-15HP-VLC:40707-2P-20HP-VLC:40707-2P-25HP-VLC:40707-2P-30HP-VLC:40707-2P-40HP-VLC: | X4 | Opt_InsertProvided | :Cast Iron, ASTM-A48, CL 30:Cast Iron, ASTM-A48, CL 35: | :C30:C35: | Coating_Standard | :MechSealType21S:MechSealType1Unbal: | W | :284JM:286JM:324JM:326JM:364JMZ:365JMZ:404JMZ:405JMZ: | Cast Iron, ASTM-A48, CL 30 | C30 | 125# ANSI Flange | 96769370 | INSERT,LC,X4,JM,SGL,12.5"AK,CI | A100525 | LT027 | 0 | 0
|  | Price_BOM_VLC_VLSC_Insert_099 | :40707-2P-15HP-VLSC:40707-2P-20HP-VLSC:40707-2P-25HP-VLSC:40707-2P-30HP-VLSC:40707-2P-40HP-VLSC: | X4 | Opt_InsertProvided | :Cast Iron, ASTM-A48, CL 35: | :C30:C35:J: | Coating_Standard | :MechSealType21:MechSealType2: | E | :254TC:256TC:284TC:286TC:284TSC:286TSC: | Cast Iron, ASTM-A48, CL 30 | C30 | 125# ANSI Flange | 98269622 |  | A300166 | LT108 | 6 | 115
|  | Price_BOM_VLC_VLSC_Insert_100 | :40707-2P-15HP-VLSC:40707-2P-20HP-VLSC:40707-2P-25HP-VLSC:40707-2P-30HP-VLSC:40707-2P-40HP-VLSC: | X4 | Opt_InsertProvided | :Cast Iron, ASTM-A48, CL 35:CaseMatl_Ductile_Iron_ASTM-A536-80: | :C30:C35:J: | Coating_Standard | :MechSealType21:MechSealType2: | E | :254TC:256TC:284TC:286TC:284TSC:286TSC: | Cast Iron, ASTM-A48, CL 30 | C30 | 250# ANSI Flange | RTF |  | A300177 | LT108 | 6 | 115
|  | Price_BOM_VLC_VLSC_Insert_101 | :40707-2P-15HP-VLSC:40707-2P-20HP-VLSC:40707-2P-25HP-VLSC:40707-2P-30HP-VLSC:40707-2P-40HP-VLSC: | X4 | Opt_InsertProvided | :Cast Iron, ASTM-A48, CL 35:CaseMatl_Ductile_Iron_ASTM-A536-80: | :C30:C35:J: | Coating_Standard | :MechSealType21:MechSealType2: | E | :324TSC:326TSC:324TC:326TC:364TSC:365TSC:364TC:365TC:404TSC:405TSC:404TC:405TC | Cast Iron, ASTM-A48, CL 30 | C30 | 125# ANSI Flange | 98273968 | BRK B/M VLS X4,7" 324/365 TC MTR | A300198 | LT108 | 6 | 123
|  | Price_BOM_VLC_VLSC_Insert_102 | :40707-2P-15HP-VLSC:40707-2P-20HP-VLSC:40707-2P-25HP-VLSC:40707-2P-30HP-VLSC:40707-2P-40HP-VLSC: | X4 | Opt_InsertProvided | :Cast Iron, ASTM-A48, CL 35:CaseMatl_Ductile_Iron_ASTM-A536-80: | :C30:C35:J: | Coating_Standard | :MechSealType21:MechSealType2: | E | :324TSC:326TSC:324TC:326TC:364TSC:365TSC:364TC:365TC:404TSC:405TSC:404TC:405TC | Cast Iron, ASTM-A48, CL 30 | C30 | 250# ANSI Flange | RTF | BRK B/M VLS X4,7" 324/365 TC MTR | A300227 | LT108 | 6 | 123
|  | Price_BOM_VLC_VLSC_Insert_103 | :40707-4P-3HP-VLC:40707-4P-5HP-VLC:40707-2P-15HP-VLC: | X3 | Opt_InsertProvided | :Cast Iron, ASTM-A48, CL 30:Cast Iron, ASTM-A48, CL 35: | :C30:C35: | Coating_Standard | :MechSealType21S:MechSealType1Unbal: | X | :143JM:145JM:182JM:184JM: | Cast Iron, ASTM-A48, CL 30 | C30 | 125# ANSI Flange | 96769352 | INSERT,LC,X3,JM,SGL, 4.5"AK,CI | A100522 | LT027 | 0 | 0
|  | Price_BOM_VLC_VLSC_Insert_104 | :40707-4P-3HP-VLC:40707-4P-5HP-VLC:40707-2P-15HP-VLC: | X3 | Opt_InsertProvided | :Cast Iron, ASTM-A48, CL 30:Cast Iron, ASTM-A48, CL 35: | :C30:C35: | Coating_Standard | :MechSealType21S:MechSealType1Unbal: | X | :213JM:215JM:254JMZ:256JMZ | Cast Iron, ASTM-A48, CL 30 | C30 | 125# ANSI Flange | 96769353 | INSERT,LC,X3,JM,SGL, 8.5"AK,CI | A100522 | LT027 | 0 | 0
|  | Price_BOM_VLC_VLSC_Insert_105 | :40707-4P-3HP-VLSC:40707-4P-5HP-VLSC:40707-2P-15HP-VLSC: | X3 | Opt_InsertProvided | :Cast Iron, ASTM-A48, CL 35: | :C30:C35:J: | Coating_Standard | :MechSealType21:MechSealType2: | E | :182TC:184TC:213TC:215TC:254TC:256TC: | Cast Iron, ASTM-A48, CL 30 | C30 | 125# ANSI Flange | 98274045 |  | A300192 | LT108 | 6 | 126
|  | Price_BOM_VLC_VLSC_Insert_106 | :40707-4P-3HP-VLSC:40707-4P-5HP-VLSC:40707-2P-15HP-VLSC: | X3 | Opt_InsertProvided | :Cast Iron, ASTM-A48, CL 35:CaseMatl_Ductile_Iron_ASTM-A536-80: | :C30:C35:J: | Coating_Standard | :MechSealType21:MechSealType2: | E | :182TC:184TC:213TC:215TC:254TC:256TC: | Cast Iron, ASTM-A48, CL 30 | C30 | 250# ANSI Flange | 98274045 |  | A300221 | LT108 | 6 | 126
|  | Price_BOM_VLC_VLSC_Insert_107 | :40957-2P-40HP-VLC:40957-2P-50HP-VLC:40957-2P-60HP-VLC:40957-2P-75HP-VLC:40957-2P-100HP-VLC:40957-4P-15HP-VLC: | XA | Opt_InsertProvided | :Cast Iron, ASTM-A48, CL 30:Cast Iron, ASTM-A48, CL 35: | :C30:C35: | Coating_Standard | :MechSealType21S:MechSealType1Unbal: | W | :213JMZ:215JMZ:213JM:215JM:254JM:256JM: | Cast Iron, ASTM-A48, CL 30 | C30 | 125# ANSI Flange | 96769409 | INSERT,LC,XA,JM,SGL, 8.5"AK,CI | A100530 | LT027 | 0 | 0
|  | Price_BOM_VLC_VLSC_Insert_108 | :40957-2P-40HP-VLC:40957-2P-50HP-VLC:40957-2P-60HP-VLC:40957-2P-75HP-VLC:40957-2P-100HP-VLC:40957-4P-15HP-VLC: | XA | Opt_InsertProvided | :Cast Iron, ASTM-A48, CL 30:Cast Iron, ASTM-A48, CL 35: | :C30:C35: | Coating_Standard | :MechSealType21S:MechSealType1Unbal: | W | :284JM:286JM:324JM:326JM:364JMZ:365JMZ:404JMZ:405JMZ: | Cast Iron, ASTM-A48, CL 30 | C30 | 125# ANSI Flange | 96769410 | INSERT,LC,XA,JM,SGL,12.5"AK,CI | A100530 | LT027 | 0 | 0
|  | Price_BOM_VLC_VLSC_Insert_109 | :40957-2P-40HP-VLSC:40957-2P-50HP-VLSC:40957-2P-60HP-VLSC:40957-2P-75HP-VLSC:40957-2P-100HP-VLSC:40957-4P-15HP-VLSC: | XA | Opt_InsertProvided | :Cast Iron, ASTM-A48, CL 35: | :C30:C35:J: | Coating_Standard | :MechSealType21:MechSealType2: | E | :213TC:215TC:254TC:256TC: | Cast Iron, ASTM-A48, CL 30 | C30 | 125# ANSI Flange | 98274030 |  | A300194 | LT108 | 6 | 250
|  | Price_BOM_VLC_VLSC_Insert_110 | :40957-2P-40HP-VLSC:40957-2P-50HP-VLSC:40957-2P-60HP-VLSC:40957-2P-75HP-VLSC:40957-2P-100HP-VLSC:40957-4P-15HP-VLSC: | XA | Opt_InsertProvided | :Cast Iron, ASTM-A48, CL 35: | :C30:C35:J: | Coating_Standard | :MechSealType21:MechSealType2: | E | :254TC:256TC:284TC:286TC:284TSC:286TSC: | Cast Iron, ASTM-A48, CL 30 | C30 | 125# ANSI Flange | 98356293 | BRK B/M VLS X4,9.5" 284/286 TC MTR | A300165 | LT108 | 6 | 300
|  | Price_BOM_VLC_VLSC_Insert_111 | :40957-2P-40HP-VLSC:40957-2P-50HP-VLSC:40957-2P-60HP-VLSC:40957-2P-75HP-VLSC:40957-2P-100HP-VLSC:40957-4P-15HP-VLSC: | XA | Opt_InsertProvided | :Cast Iron, ASTM-A48, CL 35: | :C30:C35:J: | Coating_Standard | :MechSealType21:MechSealType2: | E | :324TSC:326TSC:324TC:326TC:364TSC:365TSC:364TC:365TC:404TSC:405TSC:404TC:405TC | Cast Iron, ASTM-A48, CL 30 | C30 | 125# ANSI Flange | 98454087 |  | A100418 | LT108 | 6 | 300
|  | Price_BOM_VLC_VLSC_Insert_112 | :40957-4P-5HP-VLC:40957-4P-7.5HP-VLC:40957-4P-10HP-VLC: | X3 | Opt_InsertProvided | :Cast Iron, ASTM-A48, CL 30:Cast Iron, ASTM-A48, CL 35: | :C30:C35: | Coating_Standard | :MechSealType21S:MechSealType1Unbal: | X | :143JM:145JM:182JM:184JM: | Cast Iron, ASTM-A48, CL 30 | C30 | 125# ANSI Flange | 96769352 | INSERT,LC,X3,JM,SGL, 4.5"AK,CI | A100522 | LT027 | 0 | 0
|  | Price_BOM_VLC_VLSC_Insert_113 | :40957-4P-5HP-VLC:40957-4P-7.5HP-VLC:40957-4P-10HP-VLC: | X3 | Opt_InsertProvided | :Cast Iron, ASTM-A48, CL 30:Cast Iron, ASTM-A48, CL 35: | :C30:C35: | Coating_Standard | :MechSealType21S:MechSealType1Unbal: | X | :213JM:215JM:254JMZ:256JMZ | Cast Iron, ASTM-A48, CL 30 | C30 | 125# ANSI Flange | 96769353 | INSERT,LC,X3,JM,SGL, 8.5"AK,CI | A100522 | LT027 | 0 | 0
|  | Price_BOM_VLC_VLSC_Insert_114 | :40957-4P-5HP-VLSC:40957-4P-7.5HP-VLSC:40957-4P-10HP-VLSC: | X3 | Opt_InsertProvided | :Cast Iron, ASTM-A48, CL 35:CaseMatl_Ductile_Iron_ASTM-A536-80: | :C30:C35:J: | Coating_Standard | :MechSealType21:MechSealType2: | E | :182TC:184TC:213TC:215TC:254TC:256TC: | Cast Iron, ASTM-A48, CL 30 | C30 | 250# ANSI Flange | RTF | BRK B/M VLS X3,9.5" 182/256 TC MTR | A300229 | LT108 | 6 | 300
|  | Price_BOM_VLC_VLSC_Insert_115 | :40957-4P-5HP-VLSC:40957-4P-7.5HP-VLSC:40957-4P-10HP-VLSC: | X3 | Opt_InsertProvided | :Cast Iron, ASTM-A48, CL 35: | :C30:C35:J: | Coating_Standard | :MechSealType21:MechSealType2: | E | :182TC:184TC:213TC:215TC:254TC:256TC: | Cast Iron, ASTM-A48, CL 30 | C30 | 125# ANSI Flange | 98269623 | BRK B/M VLS X3,9.5" 182/256 TC MTR | A100132 | LT108 | 6 | 300
|  | Price_BOM_VLC_VLSC_Insert_116 | :40121-4P-15HP-VLC:40121-4P-20HP-VLC:40121-4P-25HP-VLC: | XA | Opt_InsertProvided | :Cast Iron, ASTM-A48, CL 30:Cast Iron, ASTM-A48, CL 35: | :C30:C35: | Coating_Standard | :MechSealType21S:MechSealType1Unbal: | W | :213JMZ:215JMZ:213JM:215JM:254JM:256JM: | Cast Iron, ASTM-A48, CL 30 | C30 | 125# ANSI Flange | 96769409 | INSERT,LC,XA,JM,SGL, 8.5"AK,CI | A100530 | LT027 | 0 | 0
|  | Price_BOM_VLC_VLSC_Insert_117 | :40121-4P-15HP-VLC:40121-4P-20HP-VLC:40121-4P-25HP-VLC: | XA | Opt_InsertProvided | :Cast Iron, ASTM-A48, CL 30:Cast Iron, ASTM-A48, CL 35: | :C30:C35: | Coating_Standard | :MechSealType21S:MechSealType1Unbal: | W | :284JM:286JM:324JM:326JM:364JMZ:365JMZ:404JMZ:405JMZ: | Cast Iron, ASTM-A48, CL 30 | C30 | 125# ANSI Flange | 96769410 | INSERT,LC,XA,JM,SGL,12.5"AK,CI | A100530 | LT027 | 0 | 0
|  | Price_BOM_VLC_VLSC_Insert_118 | :40121-4P-15HP-VLSC:40121-4P-20HP-VLSC:40121-4P-25HP-VLSC: | X3 | Opt_InsertProvided | :Cast Iron, ASTM-A48, CL 35: | :C30:C35:J: | Coating_Standard | :MechSealType21:MechSealType2: | E | :182TC:184TC:213TC:215TC:254TC:256TC: | Cast Iron, ASTM-A48, CL 30 | C30 | 125# ANSI Flange | 98269626 |  | A300167 | LT108 | 6 | 142
|  | Price_BOM_VLC_VLSC_Insert_119 | :40121-4P-15HP-VLSC:40121-4P-20HP-VLSC:40121-4P-25HP-VLSC: | X3 | Opt_InsertProvided | :Cast Iron, ASTM-A48, CL 35:CaseMatl_Ductile_Iron_ASTM-A536-80: | :C30:C35:J: | Coating_Standard | :MechSealType21:MechSealType2: | E | :182TC:184TC:213TC:215TC:254TC:256TC: | Cast Iron, ASTM-A48, CL 30 | C30 | 250# ANSI Flange | RTF |  | A300186 | LT108 | 6 | 142
|  | Price_BOM_VLC_VLSC_Insert_120 | :40121-4P-15HP-VLSC:40121-4P-20HP-VLSC:40121-4P-25HP-VLSC: | XA | Opt_InsertProvided | :Cast Iron, ASTM-A48, CL 35: | :C30:C35:J: | Coating_Standard | :MechSealType21:MechSealType2: | E | :182TC:184TC:213TC:215TC:254TC:256TC: | Cast Iron, ASTM-A48, CL 30 | C30 | 125# ANSI Flange | 98273311 |  | A300168 | LT108 | 6 | 143
|  | Price_BOM_VLC_VLSC_Insert_121 | :40121-4P-15HP-VLSC:40121-4P-20HP-VLSC:40121-4P-25HP-VLSC: | XA | Opt_InsertProvided | :Cast Iron, ASTM-A48, CL 35:CaseMatl_Ductile_Iron_ASTM-A536-80: | :C30:C35:J: | Coating_Standard | :MechSealType21:MechSealType2: | E | :182TC:184TC:213TC:215TC:254TC:256TC: | Cast Iron, ASTM-A48, CL 30 | C30 | 250# ANSI Flange | RTF |  | A300200 | LT108 | 6 | 143
|  | Price_BOM_VLC_VLSC_Insert_122 | :40121-4P-15HP-VLSC:40121-4P-20HP-VLSC:40121-4P-25HP-VLSC: | XA | Opt_InsertProvided | :Cast Iron, ASTM-A48, CL 35: | :C30:C35:J: | Coating_Standard | :MechSealType21:MechSealType2: | E | :284TC:286TC: | Cast Iron, ASTM-A48, CL 30 | C30 | 125# ANSI Flange | 98273944 |  | A300169 | LT108 | 6 | 143
|  | Price_BOM_VLC_VLSC_Insert_123 | :40121-4P-15HP-VLSC:40121-4P-20HP-VLSC:40121-4P-25HP-VLSC: | XA | Opt_InsertProvided | :Cast Iron, ASTM-A48, CL 35:CaseMatl_Ductile_Iron_ASTM-A536-80: | :C30:C35:J: | Coating_Standard | :MechSealType21:MechSealType2: | E | :284TC:286TC: | Cast Iron, ASTM-A48, CL 30 | C30 | 250# ANSI Flange | RTF |  | A300201 | LT108 | 6 | 143
|  | Price_BOM_VLC_VLSC_Insert_124 | :40121-4P-15HP-VLSC:40121-4P-20HP-VLSC:40121-4P-25HP-VLSC: | XA | Opt_InsertProvided | :Cast Iron, ASTM-A48, CL 35: | :C30:C35:J: | Coating_Standard | :MechSealType21:MechSealType2: | E | :324TC:326TC: | Cast Iron, ASTM-A48, CL 30 | C30 | 125# ANSI Flange | 98273963 |  | A300170 | LT108 | 6 | 143
|  | Price_BOM_VLC_VLSC_Insert_125 | :40121-4P-15HP-VLSC:40121-4P-20HP-VLSC:40121-4P-25HP-VLSC: | XA | Opt_InsertProvided | :Cast Iron, ASTM-A48, CL 35:CaseMatl_Ductile_Iron_ASTM-A536-80: | :C30:C35:J: | Coating_Standard | :MechSealType21:MechSealType2: | E | :324TC:326TC:364TC:365TC: | Cast Iron, ASTM-A48, CL 30 | C30 | 250# ANSI Flange | RTF |  | A300202 | LT108 | 6 | 143
|  | Price_BOM_VLC_VLSC_Insert_126 | :40121-4P-15HP-VLSC:40121-4P-20HP-VLSC:40121-4P-25HP-VLSC: | XA | Opt_InsertProvided | :Cast Iron, ASTM-A48, CL 35:CaseMatl_Ductile_Iron_ASTM-A536-80: | :C30:C35:J: | Coating_Standard | :MechSealType21:MechSealType2: | E | :364TC:365TC: | Cast Iron, ASTM-A48, CL 30 | C30 | 125# ANSI Flange | 98273963 |  | A300170 | LT108 | 6 | 250
|  | Price_BOM_VLC_VLSC_Insert_127 | :40127-4P-15HP-VLC:40127-4P-20HP-VLC:40127-4P-25HP-VLC:40127-4P-30HP-VLC: | XA | Opt_InsertProvided | :Cast Iron, ASTM-A48, CL 30:Cast Iron, ASTM-A48, CL 35: | :C30:C35: | Coating_Standard | :MechSealType21S:MechSealType1Unbal: | W | :213JMZ:215JMZ:213JM:215JM:254JM:256JM: | Cast Iron, ASTM-A48, CL 30 | C30 | 125# ANSI Flange | 96769409 | INSERT,LC,XA,JM,SGL, 8.5"AK,CI | A100530 | LT027 | 0 | 0
|  | Price_BOM_VLC_VLSC_Insert_128 | :40127-4P-15HP-VLC:40127-4P-20HP-VLC:40127-4P-25HP-VLC:40127-4P-30HP-VLC: | XA | Opt_InsertProvided | :Cast Iron, ASTM-A48, CL 30:Cast Iron, ASTM-A48, CL 35: | :C30:C35: | Coating_Standard | :MechSealType21S:MechSealType1Unbal: | W | :284JM:286JM:324JM:326JM:364JMZ:365JMZ:404JMZ:405JMZ: | Cast Iron, ASTM-A48, CL 30 | C30 | 125# ANSI Flange | 96769410 | INSERT,LC,XA,JM,SGL,12.5"AK,CI | A100530 | LT027 | 0 | 0
|  | Price_BOM_VLC_VLSC_Insert_129 | :40127-4P-15HP-VLSC:40127-4P-20HP-VLSC:40127-4P-25HP-VLSC:40127-4P-30HP-VLSC: | X3 | Opt_InsertProvided | :Cast Iron, ASTM-A48, CL 35: | :C30:C35:J: | Coating_Standard | :MechSealType21:MechSealType2: | E | :182TC:184TC:213TC:215TC:254TC:256TC: | Cast Iron, ASTM-A48, CL 30 | C30 | 125# ANSI Flange | 98269626 |  | A300167 | LT108 | 6 | 142
|  | Price_BOM_VLC_VLSC_Insert_130 | :40127-4P-15HP-VLSC:40127-4P-20HP-VLSC:40127-4P-25HP-VLSC:40127-4P-30HP-VLSC: | X3 | Opt_InsertProvided | :Cast Iron, ASTM-A48, CL 35:CaseMatl_Ductile_Iron_ASTM-A536-80: | :C30:C35:J: | Coating_Standard | :MechSealType21:MechSealType2: | E | :182TC:184TC:213TC:215TC:254TC:256TC: | Cast Iron, ASTM-A48, CL 30 | C30 | 250# ANSI Flange | RTF |  | A300186 | LT108 | 6 | 142
|  | Price_BOM_VLC_VLSC_Insert_131 | :40127-4P-15HP-VLSC:40127-4P-20HP-VLSC:40127-4P-25HP-VLSC:40127-4P-30HP-VLSC: | XA | Opt_InsertProvided | :Cast Iron, ASTM-A48, CL 35: | :C30:C35:J: | Coating_Standard | :MechSealType21:MechSealType2: | E | :182TC:184TC:213TC:215TC:254TC:256TC: | Cast Iron, ASTM-A48, CL 30 | C30 | 125# ANSI Flange | 98273311 |  | A300168 | LT108 | 6 | 143
|  | Price_BOM_VLC_VLSC_Insert_132 | :40127-4P-15HP-VLSC:40127-4P-20HP-VLSC:40127-4P-25HP-VLSC:40127-4P-30HP-VLSC: | XA | Opt_InsertProvided | :Cast Iron, ASTM-A48, CL 35:CaseMatl_Ductile_Iron_ASTM-A536-80: | :C30:C35:J: | Coating_Standard | :MechSealType21:MechSealType2: | E | :182TC:184TC:213TC:215TC:254TC:256TC: | Cast Iron, ASTM-A48, CL 30 | C30 | 250# ANSI Flange | RTF |  | A300200 | LT108 | 6 | 143
|  | Price_BOM_VLC_VLSC_Insert_133 | :40127-4P-15HP-VLSC:40127-4P-20HP-VLSC:40127-4P-25HP-VLSC:40127-4P-30HP-VLSC: | XA | Opt_InsertProvided | :Cast Iron, ASTM-A48, CL 35: | :C30:C35:J: | Coating_Standard | :MechSealType21:MechSealType2: | E | :284TC:286TC: | Cast Iron, ASTM-A48, CL 30 | C30 | 125# ANSI Flange | 98273944 |  | A300169 | LT108 | 6 | 143
|  | Price_BOM_VLC_VLSC_Insert_134 | :40127-4P-15HP-VLSC:40127-4P-20HP-VLSC:40127-4P-25HP-VLSC:40127-4P-30HP-VLSC: | XA | Opt_InsertProvided | :Cast Iron, ASTM-A48, CL 35:CaseMatl_Ductile_Iron_ASTM-A536-80: | :C30:C35:J: | Coating_Standard | :MechSealType21:MechSealType2: | E | :284TC:286TC: | Cast Iron, ASTM-A48, CL 30 | C30 | 250# ANSI Flange | RTF |  | A300201 | LT108 | 6 | 143
|  | Price_BOM_VLC_VLSC_Insert_135 | :40127-4P-15HP-VLSC:40127-4P-20HP-VLSC:40127-4P-25HP-VLSC:40127-4P-30HP-VLSC: | XA | Opt_InsertProvided | :Cast Iron, ASTM-A48, CL 35: | :C30:C35:J: | Coating_Standard | :MechSealType21:MechSealType2: | E | :324TC:326TC: | Cast Iron, ASTM-A48, CL 30 | C30 | 125# ANSI Flange | 98273963 |  | A300170 | LT108 | 6 | 143
|  | Price_BOM_VLC_VLSC_Insert_136 | :40127-4P-15HP-VLSC:40127-4P-20HP-VLSC:40127-4P-25HP-VLSC:40127-4P-30HP-VLSC: | XA | Opt_InsertProvided | :Cast Iron, ASTM-A48, CL 35:CaseMatl_Ductile_Iron_ASTM-A536-80: | :C30:C35:J: | Coating_Standard | :MechSealType21:MechSealType2: | E | :324TC:326TC:364TC:365TC: | Cast Iron, ASTM-A48, CL 30 | C30 | 250# ANSI Flange | RTF |  | A300202 | LT108 | 6 | 143
|  | Price_BOM_VLC_VLSC_Insert_137 | :40127-4P-15HP-VLSC:40127-4P-20HP-VLSC:40127-4P-25HP-VLSC:40127-4P-30HP-VLSC: | XA | Opt_InsertProvided | :Cast Iron, ASTM-A48, CL 35:CaseMatl_Ductile_Iron_ASTM-A536-80: | :C30:C35:J: | Coating_Standard | :MechSealType21:MechSealType2: | E | :364TC:365TC: | Cast Iron, ASTM-A48, CL 30 | C30 | 125# ANSI Flange | 98273963 |  | A300170 | LT108 | 6 | 250
|  | Price_BOM_VLC_VLSC_Insert_138 | :40157-4P-30HP-VLC:40157-4P-40HP-VLC:40157-4P-50HP-VLC: | XA | Opt_InsertProvided | :Ductile Iron, ASTM-A536-80: | :J: | Coating_Standard | :MechSealType21S:MechSealType1Unbal: | W | :213JMZ:215JMZ:213JM:215JM:254JM:256JM: | Cast Iron, ASTM-A48, CL 30 | C30 | 125# ANSI Flange | 96769409 | INSERT,LC,XA,JM,SGL, 8.5"AK,CI | A100530 | LT027 | 0 | 0
|  | Price_BOM_VLC_VLSC_Insert_139 | :40157-4P-30HP-VLC:40157-4P-40HP-VLC:40157-4P-50HP-VLC: | XA | Opt_InsertProvided | :Ductile Iron, ASTM-A536-80: | :J: | Coating_Standard | :MechSealType21S:MechSealType1Unbal: | W | :284JM:286JM:324JM:326JM:364JMZ:365JMZ:404JMZ:405JMZ: | Cast Iron, ASTM-A48, CL 30 | C30 | 125# ANSI Flange | 96769410 | INSERT,LC,XA,JM,SGL,12.5"AK,CI | A100530 | LT027 | 0 | 0
|  | Price_BOM_VLC_VLSC_Insert_140 | :40157-4P-30HP-VLSC:40157-4P-40HP-VLSC:40157-4P-50HP-VLSC: | XA | Opt_InsertProvided | :Ductile Iron, ASTM-A536-80: | :C30:C35:J: | Coating_Standard | :MechSealType21:MechSealType2: | E | :213TC:215TC:254TC:256TC: | Cast Iron, ASTM-A48, CL 30 | C30 | 125# ANSI Flange | 98274007 |  | A300174 | LT108 | 6 | 288
|  | Price_BOM_VLC_VLSC_Insert_141 | :40157-4P-30HP-VLSC:40157-4P-40HP-VLSC:40157-4P-50HP-VLSC: | XA | Opt_InsertProvided | :Ductile Iron, ASTM-A536-80: | :C30:C35:J: | Coating_Standard | :MechSealType21:MechSealType2: | E | :213TC:215TC:254TC:256TC: | Cast Iron, ASTM-A48, CL 30 | C30 | 250# ANSI Flange | RTF |  | A300205 | LT108 | 6 | 288
|  | Price_BOM_VLC_VLSC_Insert_142 | :40157-4P-30HP-VLSC:40157-4P-40HP-VLSC:40157-4P-50HP-VLSC: | XA | Opt_InsertProvided | :Ductile Iron, ASTM-A536-80: | :C30:C35:J: | Coating_Standard | :MechSealType21:MechSealType2: | E | :284TC:286TC: | Cast Iron, ASTM-A48, CL 30 | C30 | 125# ANSI Flange | 98273989 |  | A300173 | LT108 | 6 | 238
|  | Price_BOM_VLC_VLSC_Insert_143 | :40157-4P-30HP-VLSC:40157-4P-40HP-VLSC:40157-4P-50HP-VLSC: | XA | Opt_InsertProvided | :Ductile Iron, ASTM-A536-80: | :C30:C35:J: | Coating_Standard | :MechSealType21:MechSealType2: | E | :284TC:286TC: | Cast Iron, ASTM-A48, CL 30 | C30 | 250# ANSI Flange | RTF |  | A300204 | LT108 | 6 | 238
|  | Price_BOM_VLC_VLSC_Insert_144 | :40157-4P-30HP-VLSC:40157-4P-40HP-VLSC:40157-4P-50HP-VLSC: | XA | Opt_InsertProvided | :Cast Iron, ASTM-A48, CL 35: | :C30:C35:J: | Coating_Standard | :MechSealType21:MechSealType2: | E | :324TC:326TC:364TC:365TC: | Cast Iron, ASTM-A48, CL 30 | C30 | 125# ANSI Flange | 98269624 |  | A300196 | LT108 | 6 | 123
|  | Price_BOM_VLC_VLSC_Insert_145 | :40157-4P-30HP-VLSC:40157-4P-40HP-VLSC:40157-4P-50HP-VLSC: | XA | Opt_InsertProvided | :Cast Iron, ASTM-A48, CL 35:CaseMatl_Ductile_Iron_ASTM-A536-80: | :C30:C35:J: | Coating_Standard | :MechSealType21:MechSealType2: | E | :324TC:326TC:364TC:365TC: | Cast Iron, ASTM-A48, CL 30 | C30 | 250# ANSI Flange | RTF |  | A300225 | LT108 | 6 | 123
|  | Price_BOM_VLC_VLSC_Insert_146 | :50707-2P-30HP-VLC:50707-2P-40HP-VLC:50707-2P-50HP-VLC:50707-2P-60HP-VLC: | X4 | Opt_InsertProvided | :Cast Iron, ASTM-A48, CL 30: | :C30: | Coating_Standard | :MechSealType21S:MechSealType1Unbal: | W | :213JMZ:215JMZ:213JM:215JM:254JM:256JM: | Cast Iron, ASTM-A48, CL 30 | C30 | 125# ANSI Flange | 96769371 | INSERT,LC,4070,X4,JM,SGL, 8.5"AK,CI | A100525 | LT027 | 0 | 0
|  | Price_BOM_VLC_VLSC_Insert_147 | :50707-2P-30HP-VLC:50707-2P-40HP-VLC:50707-2P-50HP-VLC:50707-2P-60HP-VLC: | X4 | Opt_InsertProvided | :Cast Iron, ASTM-A48, CL 30: | :C30: | Coating_Standard | :MechSealType21S:MechSealType1Unbal: | W | :284JM:286JM:324JM:326JM:364JMZ:365JMZ:404JMZ:405JMZ: | Cast Iron, ASTM-A48, CL 30 | C30 | 125# ANSI Flange | 96769372 | INSERT,LC,4070,X4,JM,SGL,12.5"AK,CI | A100525 | LT027 | 0 | 0
|  | Price_BOM_VLC_VLSC_Insert_148 | :50707-2P-30HP-VLSC:50707-2P-40HP-VLSC:50707-2P-50HP-VLSC:50707-2P-60HP-VLSC: | X4 | Opt_InsertProvided | :Cast Iron, ASTM-A48, CL 35: | :C30:C35:J: | Coating_Standard | :MechSealType21:MechSealType2: | E | :254TC:256TC:284TC:286TC:284TSC:286TSC: | Cast Iron, ASTM-A48, CL 30 | C30 | 125# ANSI Flange | 98269622 | BRK B/M VLS,X4,7" 284/286 TC MTR | A300166 | LT108 | 6 | 115
|  | Price_BOM_VLC_VLSC_Insert_149 | :50707-2P-30HP-VLSC:50707-2P-40HP-VLSC:50707-2P-50HP-VLSC:50707-2P-60HP-VLSC: | X4 | Opt_InsertProvided | :Cast Iron, ASTM-A48, CL 35:CaseMatl_Ductile_Iron_ASTM-A536-80: | :C30:C35:J: | Coating_Standard | :MechSealType21:MechSealType2: | E | :254TC:256TC:284TC:286TC:284TSC:286TSC: | Cast Iron, ASTM-A48, CL 30 | C30 | 250# ANSI Flange | RTF |  | A300177 | LT108 | 6 | 115
|  | Price_BOM_VLC_VLSC_Insert_150 | :50707-2P-30HP-VLSC:50707-2P-40HP-VLSC:50707-2P-50HP-VLSC:50707-2P-60HP-VLSC: | X4 | Opt_InsertProvided | :Cast Iron, ASTM-A48, CL 35:CaseMatl_Ductile_Iron_ASTM-A536-80: | :C30:C35:J: | Coating_Standard | :MechSealType21:MechSealType2: | E | :324TSC:326TSC:324TC:326TC:364TSC:365TSC:364TC:365TC:404TSC:405TSC:404TC:405TC | Cast Iron, ASTM-A48, CL 30 | C30 | 125# ANSI Flange | 98273968 | BRK B/M VLS X4,7" 324/365 TC MTR | A300198 | LT108 | 6 | 123
|  | Price_BOM_VLC_VLSC_Insert_151 | :50707-2P-30HP-VLSC:50707-2P-40HP-VLSC:50707-2P-50HP-VLSC:50707-2P-60HP-VLSC: | X4 | Opt_InsertProvided | :Cast Iron, ASTM-A48, CL 35:CaseMatl_Ductile_Iron_ASTM-A536-80: | :C30:C35:J: | Coating_Standard | :MechSealType21:MechSealType2: | E | :324TSC:326TSC:324TC:326TC:364TSC:365TSC:364TC:365TC:404TSC:405TSC:404TC:405TC | Cast Iron, ASTM-A48, CL 30 | C30 | 250# ANSI Flange | RTF |  | A300227 | LT108 | 6 | 123
|  | Price_BOM_VLC_VLSC_Insert_152 | :50707-4P-5HP-VLC:50707-4P-7.5HP-VLC: | X3 | Opt_InsertProvided | :Cast Iron, ASTM-A48, CL 30:Cast Iron, ASTM-A48, CL 35: | :C30:C35: | Coating_Standard | :MechSealType21S:MechSealType1Unbal: | X | :143JM:145JM:182JM:184JM: | Cast Iron, ASTM-A48, CL 30 | C30 | 125# ANSI Flange | 96769352 | INSERT,LCV,X3,JM,SGL, 4.5"AK,CI | A100522 | LT027 | 0 | 0
|  | Price_BOM_VLC_VLSC_Insert_153 | :50707-4P-5HP-VLC:50707-4P-7.5HP-VLC: | X3 | Opt_InsertProvided | :Cast Iron, ASTM-A48, CL 30:Cast Iron, ASTM-A48, CL 35: | :C30:C35: | Coating_Standard | :MechSealType21S:MechSealType1Unbal: | X | :213JM:215JM:254JMZ:256JMZ | Cast Iron, ASTM-A48, CL 30 | C30 | 125# ANSI Flange | 96769353 | INSERT,LCV,X3,JM,SGL, 8.5"AK,CI | A100522 | LT027 | 0 | 0
|  | Price_BOM_VLC_VLSC_Insert_154 | :50707-4P-5HP-VLSC:50707-4P-7.5HP-VLSC: | X3 | Opt_InsertProvided | :Cast Iron, ASTM-A48, CL 35: | :C30:C35:J: | Coating_Standard | :MechSealType21:MechSealType2: | E | :182TC:184TC:213TC:215TC:254TC:256TC: | Cast Iron, ASTM-A48, CL 30 | C30 | 125# ANSI Flange | 98274045 | BRK B/M VLS X3,7" 182/256 TC MTR | A300192 | LT108 | 6 | 126
|  | Price_BOM_VLC_VLSC_Insert_155 | :50707-4P-5HP-VLSC:50707-4P-7.5HP-VLSC: | X3 | Opt_InsertProvided | :Cast Iron, ASTM-A48, CL 35:CaseMatl_Ductile_Iron_ASTM-A536-80: | :C30:C35:J: | Coating_Standard | :MechSealType21:MechSealType2: | E | :182TC:184TC:213TC:215TC:254TC:256TC: | Cast Iron, ASTM-A48, CL 30 | C30 | 250# ANSI Flange | 98274045 | BRK B/M VLS X3,7" 182/256 TC MTR | A300221 | LT108 | 6 | 126
|  | Price_BOM_VLC_VLSC_Insert_156 | :50957-4P-15HP-VLC:50957-4P-20HP-VLC: | X4 | Opt_InsertProvided | :Cast Iron, ASTM-A48, CL 30:Cast Iron, ASTM-A48, CL 35: | :C30:C35: | Coating_Standard | :MechSealType21S:MechSealType1Unbal: | W | :213JMZ:215JMZ:213JM:215JM:254JM:256JM: | Cast Iron, ASTM-A48, CL 30 | C30 | 125# ANSI Flange | 96769369 | INSERT,LC,X4,JM,SGL, 8.5"AK,CI | A100525 | LT027 | 0 | 0
|  | Price_BOM_VLC_VLSC_Insert_157 | :50957-4P-15HP-VLC:50957-4P-20HP-VLC: | X4 | Opt_InsertProvided | :Cast Iron, ASTM-A48, CL 30:Cast Iron, ASTM-A48, CL 35: | :C30:C35: | Coating_Standard | :MechSealType21S:MechSealType1Unbal: | W | :284JM:286JM:324JM:326JM:364JMZ:365JMZ:404JMZ:405JMZ: | Cast Iron, ASTM-A48, CL 30 | C30 | 125# ANSI Flange | 96769370 | INSERT,LC,X4,JM,SGL,12.5"AK,CI | A100525 | LT027 | 0 | 0
|  | Price_BOM_VLC_VLSC_Insert_158 | :50957-4P-15HP-VLSC:50957-4P-20HP-VLSC: | X4 | Opt_InsertProvided | :Cast Iron, ASTM-A48, CL 35: | :C30:C35:J: | Coating_Standard | :MechSealType21:MechSealType2: | E | :213TC:215TC:254TC:256TC: | Cast Iron, ASTM-A48, CL 30 | C30 | 125# ANSI Flange | 98274030 |  | A300194 | LT108 | 6 | 295
|  | Price_BOM_VLC_VLSC_Insert_159 | :50957-4P-15HP-VLSC:50957-4P-20HP-VLSC: | X4 | Opt_InsertProvided | :Cast Iron, ASTM-A48, CL 35:CaseMatl_Ductile_Iron_ASTM-A536-80: | :C30:C35:J: | Coating_Standard | :MechSealType21:MechSealType2: | E | :213TC:215TC:254TC:256TC: | Cast Iron, ASTM-A48, CL 30 | C30 | 250# ANSI Flange | RTF |  | A300223 | LT108 | 6 | 295
|  | Price_BOM_VLC_VLSC_Insert_160 | :50957-4P-15HP-VLSC:50957-4P-20HP-VLSC: | X4 | Opt_InsertProvided | :Cast Iron, ASTM-A48, CL 35: | :C30:C35:J: | Coating_Standard | :MechSealType21:MechSealType2: | E | :254TC:256TC:284TC:286TC:284TSC:286TSC: | Cast Iron, ASTM-A48, CL 30 | C30 | 125# ANSI Flange | 98356293 | BRK B/M VLS X4,9.5" 284/286 TC MTR | A300165 | LT108 | 6 | 123
|  | Price_BOM_VLC_VLSC_Insert_161 | :50957-4P-15HP-VLSC:50957-4P-20HP-VLSC: | X4 | Opt_InsertProvided | :Cast Iron, ASTM-A48, CL 35:CaseMatl_Ductile_Iron_ASTM-A536-80: | :C30:C35:J: | Coating_Standard | :MechSealType21:MechSealType2: | E | :254TC:256TC:284TC:286TC:284TSC:286TSC: | Cast Iron, ASTM-A48, CL 30 | C30 | 250# ANSI Flange | RTF | BRK B/M VLS X4,9.5" 284/286 TC MTR | A300211 | LT108 | 6 | 123
|  | Price_BOM_VLC_VLSC_Insert_162 | :50957-4P-15HP-VLSC:50957-4P-20HP-VLSC: | X4 | Opt_InsertProvided | :Cast Iron, ASTM-A48, CL 35: | :C30:C35:J: | Coating_Standard | :MechSealType21:MechSealType2: | E | :324TC:326TC:324TSC:326TSC: | Cast Iron, ASTM-A48, CL 30 | C30 | 125# ANSI Flange | 98454087 |  | A100418 | LT108 | 6 | 300
|  | Price_BOM_VLC_VLSC_Insert_163 | :50957-4P-15HP-VLSC:50957-4P-20HP-VLSC: | X4 | Opt_InsertProvided | :Cast Iron, ASTM-A48, CL 35:CaseMatl_Ductile_Iron_ASTM-A536-80: | :C30:C35:J: | Coating_Standard | :MechSealType21:MechSealType2: | E | :324TC:326TC:324TSC:326TSC: | Cast Iron, ASTM-A48, CL 30 | C30 | 250# ANSI Flange | RTF |  | A300233 | LT108 | 6 | 300
|  | Price_BOM_VLC_VLSC_Insert_164 | :50957-4P-7.5HP-VLC:50957-4P-10HP-VLC: | X3 | Opt_InsertProvided | :Cast Iron, ASTM-A48, CL 30:Cast Iron, ASTM-A48, CL 35: | :C30:C35: | Coating_Standard | :MechSealType21S:MechSealType1Unbal: | X | :143JM:145JM:182JM:184JM: | Cast Iron, ASTM-A48, CL 30 | C30 | 125# ANSI Flange | 96769352 | INSERT,LC,X3,JM,SGL, 4.5"AK,CI | A100522 | LT027 | 0 | 0
|  | Price_BOM_VLC_VLSC_Insert_165 | :50957-4P-7.5HP-VLC:50957-4P-10HP-VLC: | X3 | Opt_InsertProvided | :Cast Iron, ASTM-A48, CL 30:Cast Iron, ASTM-A48, CL 35: | :C30:C35: | Coating_Standard | :MechSealType21S:MechSealType1Unbal: | X | :213JM:215JM:254JMZ:256JMZ | Cast Iron, ASTM-A48, CL 30 | C30 | 125# ANSI Flange | 96769353 | INSERT,LC,X3,JM,SGL, 8.5"AK,CI | A100522 | LT027 | 0 | 0
|  | Price_BOM_VLC_VLSC_Insert_166 | :50957-4P-7.5HP-VLSC:50957-4P-10HP-VLSC: | X3 | Opt_InsertProvided | :Cast Iron, ASTM-A48, CL 35: | :C30:C35:J: | Coating_Standard | :MechSealType21:MechSealType2: | E | :182TC:184TC:213TC:215TC:254TC:256TC: | Cast Iron, ASTM-A48, CL 30 | C30 | 125# ANSI Flange | 98269623 | BRK B/M VLS X3,9.5" 182/256 TC MTR | A100132 | LT108 | 6 | 300
|  | Price_BOM_VLC_VLSC_Insert_167 | :50957-4P-7.5HP-VLSC:50957-4P-10HP-VLSC: | X3 | Opt_InsertProvided | :Cast Iron, ASTM-A48, CL 35:CaseMatl_Ductile_Iron_ASTM-A536-80: | :C30:C35:J: | Coating_Standard | :MechSealType21:MechSealType2: | E | :182TC:184TC:213TC:215TC:254TC:256TC: | Cast Iron, ASTM-A48, CL 30 | C30 | 250# ANSI Flange | RTF | BRK B/M VLS X3,9.5" 182/256 TC MTR | A300229 | LT108 | 6 | 300
|  | Price_BOM_VLC_VLSC_Insert_168 | :50959-2P-60HP-VLC:50959-2P-75HP-VLC:50959-2P-100HP-VLC:50959-2P-125HP-VLC: | XA | Opt_InsertProvided | :Cast Iron, ASTM-A48, CL 30:Cast Iron, ASTM-A48, CL 35: | :C30:C35: | Coating_Standard | :MechSealType21S:MechSealType1Unbal: | W | :213JMZ:215JMZ:213JM:215JM:254JM:256JM: | Cast Iron, ASTM-A48, CL 30 | C30 | 125# ANSI Flange | 96769409 | INSERT,LC,XA,JM,SGL, 8.5"AK,CI | A100530 | LT027 | 0 | 0
|  | Price_BOM_VLC_VLSC_Insert_169 | :50959-2P-60HP-VLC:50959-2P-75HP-VLC:50959-2P-100HP-VLC:50959-2P-125HP-VLC: | XA | Opt_InsertProvided | :Cast Iron, ASTM-A48, CL 30:Cast Iron, ASTM-A48, CL 35: | :C30:C35: | Coating_Standard | :MechSealType21S:MechSealType1Unbal: | W | :284JM:286JM:324JM:326JM:364JMZ:365JMZ:404JMZ:405JMZ: | Cast Iron, ASTM-A48, CL 30 | C30 | 125# ANSI Flange | 96769410 | INSERT,LC,XA,JM,SGL,12.5"AK,CI | A100530 | LT027 | 0 | 0
|  | Price_BOM_VLC_VLSC_Insert_170 | :50959-2P-60HP-VLSC:50959-2P-75HP-VLSC:50959-2P-100HP-VLSC:50959-2P-125HP-VLSC: | XA | Opt_InsertProvided | :Cast Iron, ASTM-A48, CL 35:CaseMatl_Ductile_Iron_ASTM-A536-80: | :C30:C35:J: | Coating_Standard | :MechSealType21:MechSealType2: | E | :254TC:256TC: | Cast Iron, ASTM-A48, CL 30 | C30 | 250# ANSI Flange | RTF |  | A300220 | LT108 | 6 | 250
|  | Price_BOM_VLC_VLSC_Insert_171 | :50959-2P-60HP-VLSC:50959-2P-75HP-VLSC:50959-2P-100HP-VLSC:50959-2P-125HP-VLSC: | XA | Opt_InsertProvided | :Cast Iron, ASTM-A48, CL 35:CaseMatl_Ductile_Iron_ASTM-A536-80: | :C30:C35:J: | Coating_Standard | :MechSealType21:MechSealType2: | E | :284TC:286TC:284TSC:286TSC: | Cast Iron, ASTM-A48, CL 30 | C30 | 250# ANSI Flange | RTF | BRK B/M VLS X4,9.5" 284/286 TC MTR | A300234 | LT108 | 6 | 300
|  | Price_BOM_VLC_VLSC_Insert_172 | :50959-2P-60HP-VLSC:50959-2P-75HP-VLSC:50959-2P-100HP-VLSC:50959-2P-125HP-VLSC: | XA | Opt_InsertProvided | :Cast Iron, ASTM-A48, CL 35:CaseMatl_Ductile_Iron_ASTM-A536-80: | :C30:C35:J: | Coating_Standard | :MechSealType21:MechSealType2: | E | :324TSC:326TSC:324TC:326TC:364TSC:365TSC:364TC:365TC:404TSC:405TSC:404TC:405TC | Cast Iron, ASTM-A48, CL 30 | C30 | 250# ANSI Flange | RTF |  | A300235 | LT108 | 6 | 300
|  | Price_BOM_VLC_VLSC_Insert_173 | :50129-4P-15HP-VLC:50129-4P-20HP-VLC:50129-4P-25HP-VLC:50129-4P-30HP-VLC:50129-4P-40HP-VLC:50129-4P-50HP-VLC:50129-4P-60HP-VLC: | XA | Opt_InsertProvided | :Cast Iron, ASTM-A48, CL 30:Cast Iron, ASTM-A48, CL 35: | :C30:C35: | Coating_Standard | :MechSealType21S:MechSealType1Unbal: | W | :213JMZ:215JMZ:213JM:215JM:254JM:256JM: | Cast Iron, ASTM-A48, CL 30 | C30 | 125# ANSI Flange | 96769409 | INSERT,LC,XA,JM,SGL, 8.5"AK,CI | A100530 | LT027 | 0 | 0
|  | Price_BOM_VLC_VLSC_Insert_174 | :50129-4P-15HP-VLC:50129-4P-20HP-VLC:50129-4P-25HP-VLC:50129-4P-30HP-VLC:50129-4P-40HP-VLC:50129-4P-50HP-VLC:50129-4P-60HP-VLC: | XA | Opt_InsertProvided | :Cast Iron, ASTM-A48, CL 30:Cast Iron, ASTM-A48, CL 35: | :C30:C35: | Coating_Standard | :MechSealType21S:MechSealType1Unbal: | W | :284JM:286JM:324JM:326JM:364JMZ:365JMZ:404JMZ:405JMZ: | Cast Iron, ASTM-A48, CL 30 | C30 | 125# ANSI Flange | 96769410 | INSERT,LC,XA,JM,SGL,12.5"AK,CI | A100530 | LT027 | 0 | 0
|  | Price_BOM_VLC_VLSC_Insert_175 | :50129-4P-15HP-VLSC:50129-4P-20HP-VLSC:50129-4P-25HP-VLSC:50129-4P-30HP-VLSC:50129-4P-40HP-VLSC:50129-4P-50HP-VLSC:50129-4P-60HP-VLSC: | XA | Opt_InsertProvided | :Cast Iron, ASTM-A48, CL 35: | :C30:C35:J: | Coating_Standard | :MechSealType21:MechSealType2: | E | :182TC:184TC:213TC:215TC:254TC:256TC: | Cast Iron, ASTM-A48, CL 30 | C30 | 125# ANSI Flange | 98273311 |  | A300168 | LT108 | 6 | 143
|  | Price_BOM_VLC_VLSC_Insert_176 | :50129-4P-15HP-VLSC:50129-4P-20HP-VLSC:50129-4P-25HP-VLSC:50129-4P-30HP-VLSC:50129-4P-40HP-VLSC:50129-4P-50HP-VLSC:50129-4P-60HP-VLSC: | XA | Opt_InsertProvided | :Cast Iron, ASTM-A48, CL 35:CaseMatl_Ductile_Iron_ASTM-A536-80: | :C30:C35:J: | Coating_Standard | :MechSealType21:MechSealType2: | E | :182TC:184TC:213TC:215TC:254TC:256TC: | Cast Iron, ASTM-A48, CL 30 | C30 | 250# ANSI Flange | RTF |  | A300200 | LT108 | 6 | 143
|  | Price_BOM_VLC_VLSC_Insert_177 | :50129-4P-15HP-VLSC:50129-4P-20HP-VLSC:50129-4P-25HP-VLSC:50129-4P-30HP-VLSC:50129-4P-40HP-VLSC:50129-4P-50HP-VLSC:50129-4P-60HP-VLSC: | XA | Opt_InsertProvided | :Cast Iron, ASTM-A48, CL 35: | :C30:C35:J: | Coating_Standard | :MechSealType21:MechSealType2: | E | :284TC:286TC: | Cast Iron, ASTM-A48, CL 30 | C30 | 125# ANSI Flange | 98273944 |  | A300169 | LT108 | 6 | 143
|  | Price_BOM_VLC_VLSC_Insert_178 | :50129-4P-15HP-VLSC:50129-4P-20HP-VLSC:50129-4P-25HP-VLSC:50129-4P-30HP-VLSC:50129-4P-40HP-VLSC:50129-4P-50HP-VLSC:50129-4P-60HP-VLSC: | XA | Opt_InsertProvided | :Cast Iron, ASTM-A48, CL 35:CaseMatl_Ductile_Iron_ASTM-A536-80: | :C30:C35:J: | Coating_Standard | :MechSealType21:MechSealType2: | E | :284TC:286TC: | Cast Iron, ASTM-A48, CL 30 | C30 | 250# ANSI Flange | RTF |  | A300201 | LT108 | 6 | 143
|  | Price_BOM_VLC_VLSC_Insert_179 | :50129-4P-15HP-VLSC:50129-4P-20HP-VLSC:50129-4P-25HP-VLSC:50129-4P-30HP-VLSC:50129-4P-40HP-VLSC:50129-4P-50HP-VLSC:50129-4P-60HP-VLSC: | XA | Opt_InsertProvided | :Cast Iron, ASTM-A48, CL 35: | :C30:C35:J: | Coating_Standard | :MechSealType21:MechSealType2: | E | :324TC:326TC: | Cast Iron, ASTM-A48, CL 30 | C30 | 125# ANSI Flange | 98273963 |  | A300170 | LT108 | 6 | 143
|  | Price_BOM_VLC_VLSC_Insert_180 | :50129-4P-15HP-VLSC:50129-4P-20HP-VLSC:50129-4P-25HP-VLSC:50129-4P-30HP-VLSC:50129-4P-40HP-VLSC:50129-4P-50HP-VLSC:50129-4P-60HP-VLSC: | XA | Opt_InsertProvided | :Cast Iron, ASTM-A48, CL 35:CaseMatl_Ductile_Iron_ASTM-A536-80: | :C30:C35:J: | Coating_Standard | :MechSealType21:MechSealType2: | E | :324TC:326TC:364TC:365TC: | Cast Iron, ASTM-A48, CL 30 | C30 | 250# ANSI Flange | RTF |  | A300202 | LT108 | 6 | 143
|  | Price_BOM_VLC_VLSC_Insert_181 | :50129-4P-15HP-VLSC:50129-4P-20HP-VLSC:50129-4P-25HP-VLSC:50129-4P-30HP-VLSC:50129-4P-40HP-VLSC:50129-4P-50HP-VLSC:50129-4P-60HP-VLSC: | XA | Opt_InsertProvided | :Cast Iron, ASTM-A48, CL 35:CaseMatl_Ductile_Iron_ASTM-A536-80: | :C30:C35:J: | Coating_Standard | :MechSealType21:MechSealType2: | E | :364TC:365TC: | Cast Iron, ASTM-A48, CL 30 | C30 | 125# ANSI Flange | 98273963 |  | A300170 | LT108 | 6 | 250
|  | Price_BOM_VLC_VLSC_Insert_182 | :5012A-4P-10HP-VLC:5012A-4P-15HP-VLC:5012A-4P-20HP-VLC:5012A-4P-25HP-VLC:5012A-4P-30HP-VLC:5012A-4P-40HP-VLC: | XA | Opt_InsertProvided | :Cast Iron, ASTM-A48, CL 30:Cast Iron, ASTM-A48, CL 35: | :C30:C35: | Coating_Standard | :MechSealType21S:MechSealType1Unbal: | W | :213JMZ:215JMZ:213JM:215JM:254JM:256JM: | Cast Iron, ASTM-A48, CL 30 | C30 | 125# ANSI Flange | 96769409 | INSERT,LC,XA,JM,SGL, 8.5"AK,CI | A100530 | LT027 | 0 | 0
|  | Price_BOM_VLC_VLSC_Insert_183 | :5012A-4P-10HP-VLC:5012A-4P-15HP-VLC:5012A-4P-20HP-VLC:5012A-4P-25HP-VLC:5012A-4P-30HP-VLC:5012A-4P-40HP-VLC: | XA | Opt_InsertProvided | :Cast Iron, ASTM-A48, CL 30:Cast Iron, ASTM-A48, CL 35: | :C30:C35: | Coating_Standard | :MechSealType21S:MechSealType1Unbal: | W | :284JM:286JM:324JM:326JM:364JMZ:365JMZ:404JMZ:405JMZ: | Cast Iron, ASTM-A48, CL 30 | C30 | 125# ANSI Flange | 96769410 | INSERT,LC,XA,JM,SGL,12.5"AK,CI | A100530 | LT027 | 0 | 0
|  | Price_BOM_VLC_VLSC_Insert_184 | :5012A-4P-10HP-VLSC:5012A-4P-15HP-VLSC:5012A-4P-20HP-VLSC:5012A-4P-25HP-VLSC:5012A-4P-30HP-VLSC:5012A-4P-40HP-VLSC: | XA | Opt_InsertProvided | :Cast Iron, ASTM-A48, CL 35: | :C30:C35:J: | Coating_Standard | :MechSealType21:MechSealType2: | E | :182TC:184TC:213TC:215TC:254TC:256TC: | Cast Iron, ASTM-A48, CL 30 | C30 | 125# ANSI Flange | 98273311 |  | A300168 | LT108 | 6 | 143
|  | Price_BOM_VLC_VLSC_Insert_185 | :5012A-4P-10HP-VLSC:5012A-4P-15HP-VLSC:5012A-4P-20HP-VLSC:5012A-4P-25HP-VLSC:5012A-4P-30HP-VLSC:5012A-4P-40HP-VLSC: | XA | Opt_InsertProvided | :Cast Iron, ASTM-A48, CL 35:CaseMatl_Ductile_Iron_ASTM-A536-80: | :C30:C35:J: | Coating_Standard | :MechSealType21:MechSealType2: | E | :182TC:184TC:213TC:215TC:254TC:256TC: | Cast Iron, ASTM-A48, CL 30 | C30 | 250# ANSI Flange | RTF |  | A300200 | LT108 | 6 | 143
|  | Price_BOM_VLC_VLSC_Insert_186 | :5012A-4P-10HP-VLSC:5012A-4P-15HP-VLSC:5012A-4P-20HP-VLSC:5012A-4P-25HP-VLSC:5012A-4P-30HP-VLSC:5012A-4P-40HP-VLSC: | XA | Opt_InsertProvided | :Cast Iron, ASTM-A48, CL 35: | :C30:C35:J: | Coating_Standard | :MechSealType21:MechSealType2: | E | :284TC:286TC: | Cast Iron, ASTM-A48, CL 30 | C30 | 125# ANSI Flange | 98273944 |  | A300169 | LT108 | 6 | 143
|  | Price_BOM_VLC_VLSC_Insert_187 | :5012A-4P-10HP-VLSC:5012A-4P-15HP-VLSC:5012A-4P-20HP-VLSC:5012A-4P-25HP-VLSC:5012A-4P-30HP-VLSC:5012A-4P-40HP-VLSC: | XA | Opt_InsertProvided | :Cast Iron, ASTM-A48, CL 35:CaseMatl_Ductile_Iron_ASTM-A536-80: | :C30:C35:J: | Coating_Standard | :MechSealType21:MechSealType2: | E | :284TC:286TC: | Cast Iron, ASTM-A48, CL 30 | C30 | 250# ANSI Flange | RTF |  | A300201 | LT108 | 6 | 143
|  | Price_BOM_VLC_VLSC_Insert_188 | :5012A-4P-10HP-VLSC:5012A-4P-15HP-VLSC:5012A-4P-20HP-VLSC:5012A-4P-25HP-VLSC:5012A-4P-30HP-VLSC:5012A-4P-40HP-VLSC: | XA | Opt_InsertProvided | :Cast Iron, ASTM-A48, CL 35: | :C30:C35:J: | Coating_Standard | :MechSealType21:MechSealType2: | E | :324TC:326TC: | Cast Iron, ASTM-A48, CL 30 | C30 | 125# ANSI Flange | 98273963 |  | A300170 | LT108 | 6 | 143
|  | Price_BOM_VLC_VLSC_Insert_189 | :5012A-4P-10HP-VLSC:5012A-4P-15HP-VLSC:5012A-4P-20HP-VLSC:5012A-4P-25HP-VLSC:5012A-4P-30HP-VLSC:5012A-4P-40HP-VLSC: | XA | Opt_InsertProvided | :Cast Iron, ASTM-A48, CL 35:CaseMatl_Ductile_Iron_ASTM-A536-80: | :C30:C35:J: | Coating_Standard | :MechSealType21:MechSealType2: | E | :324TC:326TC:364TC:365TC: | Cast Iron, ASTM-A48, CL 30 | C30 | 250# ANSI Flange | RTF |  | A300202 | LT108 | 6 | 143
|  | Price_BOM_VLC_VLSC_Insert_190 | :5012A-4P-10HP-VLSC:5012A-4P-15HP-VLSC:5012A-4P-20HP-VLSC:5012A-4P-25HP-VLSC:5012A-4P-30HP-VLSC:5012A-4P-40HP-VLSC: | XA | Opt_InsertProvided | :Cast Iron, ASTM-A48, CL 35:CaseMatl_Ductile_Iron_ASTM-A536-80: | :C30:C35:J: | Coating_Standard | :MechSealType21:MechSealType2: | E | :364TC:365TC: | Cast Iron, ASTM-A48, CL 30 | C30 | 125# ANSI Flange | 98273963 |  | A300170 | LT108 | 6 | 250
|  | Price_BOM_VLC_VLSC_Insert_191 | :50157-4P-50HP-VLC: | XA | Opt_InsertProvided | :Ductile Iron, ASTM-A536-80: | :J: | Coating_Standard | :MechSealType21S:MechSealType1Unbal: | W | :213JMZ:215JMZ:213JM:215JM:254JM:256JM: | Cast Iron, ASTM-A48, CL 30 | C30 | 125# ANSI Flange | 96769409 | INSERT,LC,XA,JM,SGL, 8.5"AK,CI | A100530 | LT027 | 0 | 0
|  | Price_BOM_VLC_VLSC_Insert_192 | :50157-4P-50HP-VLC: | XA | Opt_InsertProvided | :Ductile Iron, ASTM-A536-80: | :J: | Coating_Standard | :MechSealType21S:MechSealType1Unbal: | W | :284JM:286JM:324JM:326JM:364JMZ:365JMZ:404JMZ:405JMZ: | Cast Iron, ASTM-A48, CL 30 | C30 | 125# ANSI Flange | 96769410 | INSERT,LC,XA,JM,SGL,12.5"AK,CI | A100530 | LT027 | 0 | 0
|  | Price_BOM_VLC_VLSC_Insert_193 | :50157-4P-50HP-VLSC: | XA | Opt_InsertProvided | :Cast Iron, ASTM-A48, CL 35: | :C30:C35:J: | Coating_Standard | :MechSealType21:MechSealType2: | E | :254TC:256TC: | Cast Iron, ASTM-A48, CL 30 | C30 | 125# ANSI Flange | 98274009 |  | A300197 | LT108 | 6 | 227
|  | Price_BOM_VLC_VLSC_Insert_194 | :50157-4P-50HP-VLSC: | XA | Opt_InsertProvided | :Cast Iron, ASTM-A48, CL 35:CaseMatl_Ductile_Iron_ASTM-A536-80: | :C30:C35:J: | Coating_Standard | :MechSealType21:MechSealType2: | E | :254TC:256TC: | Cast Iron, ASTM-A48, CL 30 | C30 | 250# ANSI Flange | RTF |  | A300226 | LT108 | 6 | 227
|  | Price_BOM_VLC_VLSC_Insert_195 | :50157-4P-50HP-VLSC: | XA | Opt_InsertProvided | :Ductile Iron, ASTM-A536-80: | :C30:C35:J: | Coating_Standard | :MechSealType21:MechSealType2: | E | :284TC:286TC: | Cast Iron, ASTM-A48, CL 30 | C30 | 125# ANSI Flange | 98273990 |  | A300178 | LT108 | 6 | 140
|  | Price_BOM_VLC_VLSC_Insert_196 | :50157-4P-50HP-VLSC: | XA | Opt_InsertProvided | :Ductile Iron, ASTM-A536-80: | :C30:C35:J: | Coating_Standard | :MechSealType21:MechSealType2: | E | :284TC:286TC: | Cast Iron, ASTM-A48, CL 30 | C30 | 250# ANSI Flange | RTF |  | A300208 | LT108 | 6 | 140
|  | Price_BOM_VLC_VLSC_Insert_197 | :50157-4P-50HP-VLSC: | XA | Opt_InsertProvided | :Cast Iron, ASTM-A48, CL 35: | :C30:C35:J: | Coating_Standard | :MechSealType21:MechSealType2: | E | :324TC:326TC:364TC:365TC: | Cast Iron, ASTM-A48, CL 30 | C30 | 125# ANSI Flange | 98273985 |  | A300195 | LT108 | 6 | 138
|  | Price_BOM_VLC_VLSC_Insert_198 | :50157-4P-50HP-VLSC: | XA | Opt_InsertProvided | :Cast Iron, ASTM-A48, CL 35:CaseMatl_Ductile_Iron_ASTM-A536-80: | :C30:C35:J: | Coating_Standard | :MechSealType21:MechSealType2: | E | :324TC:326TC:364TC:365TC: | Cast Iron, ASTM-A48, CL 30 | C30 | 250# ANSI Flange | RTF |  | A300224 | LT108 | 6 | 138
|  | Price_BOM_VLC_VLSC_Insert_199 | :50157-4P-60HP-VLC:50157-4P-75HP-VLC:50157-4P-100HP-VLC: | X5 | Opt_InsertProvided | :Ductile Iron, ASTM-A536-80: | :J: | Coating_Standard | :MechSealType21S:MechSealType1Unbal: | L | :213TCZ:215TCZ:254TCZ:256TCZ: | Cast Iron, ASTM-A48, CL 30 | C30 | 125# ANSI Flange | 96769426 | INSERT,LC,X5,SGL,213TCZ-256TCZ,CI | A100527 | LT027 | 0 | 0
|  | Price_BOM_VLC_VLSC_Insert_200 | :50157-4P-60HP-VLC:50157-4P-75HP-VLC:50157-4P-100HP-VLC: | X5 | Opt_InsertProvided | :Ductile Iron, ASTM-A536-80: | :J: | Coating_Standard | :MechSealType21S:MechSealType1Unbal: | L | :213TCZ:215TCZ:254TCZ:256TCZ: | Cast Iron, ASTM-A48, CL 30 | C30 | 250# ANSI Flange | RTF | INSERT,LC,X5,SGL,213TCZ-256TCZ,CI | A100527 | LT027 | 0 | 0
|  | Price_BOM_VLC_VLSC_Insert_201 | :50157-4P-60HP-VLC:50157-4P-75HP-VLC:50157-4P-100HP-VLC: | X5 | Opt_InsertProvided | :Ductile Iron, ASTM-A536-80: | :J: | Coating_Standard | :MechSealType21S:MechSealType1Unbal: | L | :284TCZ:286TCZ: | Cast Iron, ASTM-A48, CL 30 | C30 | 125# ANSI Flange | 96769427 | INSERT,LC,X5,SGL,284TCZ-286TCZ,CI | A100527 | LT027 | 0 | 0
|  | Price_BOM_VLC_VLSC_Insert_202 | :50157-4P-60HP-VLC:50157-4P-75HP-VLC:50157-4P-100HP-VLC: | X5 | Opt_InsertProvided | :Ductile Iron, ASTM-A536-80: | :J: | Coating_Standard | :MechSealType21S:MechSealType1Unbal: | L | :284TCZ:286TCZ: | Cast Iron, ASTM-A48, CL 30 | C30 | 250# ANSI Flange | RTF | INSERT,LC,X5,SGL,284TCZ-286TCZ,CI | A100527 | LT027 | 0 | 0
|  | Price_BOM_VLC_VLSC_Insert_203 | :50157-4P-60HP-VLC:50157-4P-75HP-VLC:50157-4P-100HP-VLC: | X5 | Opt_InsertProvided | :Ductile Iron, ASTM-A536-80: | :J: | Coating_Standard | :MechSealType21S:MechSealType1Unbal: | L | :324TCZ:326TCZ:364TCZ:365TCZ:404TCZ:405TCZ: | Cast Iron, ASTM-A48, CL 30 | C30 | 125# ANSI Flange | 96769428 | INSERT,LC,X5,SGL,324TCZ-365TCZ,CI | A100527 | LT027 | 0 | 0
|  | Price_BOM_VLC_VLSC_Insert_204 | :50157-4P-60HP-VLC:50157-4P-75HP-VLC:50157-4P-100HP-VLC: | X5 | Opt_InsertProvided | :Ductile Iron, ASTM-A536-80: | :J: | Coating_Standard | :MechSealType21S:MechSealType1Unbal: | L | :324TCZ:326TCZ:364TCZ:365TCZ:404TCZ:405TCZ: | Cast Iron, ASTM-A48, CL 30 | C30 | 250# ANSI Flange | RTF | INSERT,LC,X5,SGL,324TCZ-365TCZ,CI | A100527 | LT027 | 0 | 0
|  | Price_BOM_VLC_VLSC_Insert_205 | :50157-4P-60HP-VLSC:50157-4P-75HP-VLSC:50157-4P-100HP-VLSC: | X5 | Opt_InsertProvided | :Ductile Iron, ASTM-A536-80: | :C30:C35:J: | Coating_Standard | :MechSealType21:MechSealType2: | E | :324TC:326TC:364TC:365TC: | Cast Iron, ASTM-A48, CL 30 | C30 | 125# ANSI Flange | 98358044 |  | A300175 | LT108 | 6 | 360
|  | Price_BOM_VLC_VLSC_Insert_206 | :50157-4P-60HP-VLSC:50157-4P-75HP-VLSC:50157-4P-100HP-VLSC: | X5 | Opt_InsertProvided | :Ductile Iron, ASTM-A536-80: | :C30:C35:J: | Coating_Standard | :MechSealType21:MechSealType2: | E | :324TC:326TC:364TC:365TC: | Cast Iron, ASTM-A48, CL 30 | C30 | 250# ANSI Flange | RTF |  | A300206 | LT108 | 6 | 300
|  | Price_BOM_VLC_VLSC_Insert_207 | :50157-4P-60HP-VLSC:50157-4P-75HP-VLSC:50157-4P-100HP-VLSC: | X5 | Opt_InsertProvided | :Ductile Iron, ASTM-A536-80: | :C30:C35:J: | Coating_Standard | :MechSealType21:MechSealType2: | E | :404TC:405TC | Cast Iron, ASTM-A48, CL 30 | C30 | 125# ANSI Flange | 98356230 |  | A300176 | LT108 | 6 | 227
|  | Price_BOM_VLC_VLSC_Insert_208 | :50157-4P-60HP-VLSC:50157-4P-75HP-VLSC:50157-4P-100HP-VLSC: | X5 | Opt_InsertProvided | :Ductile Iron, ASTM-A536-80: | :C30:C35:J: | Coating_Standard | :MechSealType21:MechSealType2: | E | :404TC:405TC | Cast Iron, ASTM-A48, CL 30 | C30 | 250# ANSI Flange | RTF |  | A300207 | LT108 | 6 | 227
|  | Price_BOM_VLC_VLSC_Insert_209 | :50157-4P-60HP-VLSC:50157-4P-75HP-VLSC:50157-4P-100HP-VLSC: | X5 | Opt_InsertProvided | :Ductile Iron, ASTM-A536-80: | :J: | Coating_Standard | :MechSealType21:MechSealType2: | E | :444TC:445TC: | Cast Iron, ASTM-A48, CL 30 | C30 | 125# ANSI Flange | 96759597 |  | A300180 | LT108 | 6 | 250
|  | Price_BOM_VLC_VLSC_Insert_210 | :50157-4P-60HP-VLSC:50157-4P-75HP-VLSC:50157-4P-100HP-VLSC: | X5 | Opt_InsertProvided | :Ductile Iron, ASTM-A536-80: | :J: | Coating_Standard | :MechSealType21:MechSealType2: | E | :444TC:445TC: | Cast Iron, ASTM-A48, CL 30 | C30 | 250# ANSI Flange | RTF |  | A300210 | LT108 | 6 | 250
|  | Price_BOM_VLC_VLSC_Insert_211 | :60957-4P-15HP-VLC:60957-4P-20HP-VLC:60957-4P-25HP-VLC:60957-4P-30HP-VLC: | X4 | Opt_InsertProvided | :Cast Iron, ASTM-A48, CL 30:Cast Iron, ASTM-A48, CL 35: | :C30:C35: | Coating_Standard | :MechSealType21S:MechSealType1Unbal: | W | :213JMZ:215JMZ:213JM:215JM:254JM:256JM: | Cast Iron, ASTM-A48, CL 30 | C30 | 125# ANSI Flange | 96769369 | INSERT,LC,X4,JM,SGL, 8.5"AK,CI | A100525 | LT027 | 0 | 0
|  | Price_BOM_VLC_VLSC_Insert_212 | :60957-4P-15HP-VLC:60957-4P-20HP-VLC:60957-4P-25HP-VLC:60957-4P-30HP-VLC: | X4 | Opt_InsertProvided | :Cast Iron, ASTM-A48, CL 30:Cast Iron, ASTM-A48, CL 35: | :C30:C35: | Coating_Standard | :MechSealType21S:MechSealType1Unbal: | W | :284JM:286JM:324JM:326JM:364JMZ:365JMZ:404JMZ:405JMZ: | Cast Iron, ASTM-A48, CL 30 | C30 | 125# ANSI Flange | 96769370 | INSERT,LC,X4,JM,SGL,12.5"AK,CI | A100525 | LT027 | 0 | 0
|  | Price_BOM_VLC_VLSC_Insert_213 | :60957-4P-15HP-VLSC:60957-4P-20HP-VLSC:60957-4P-25HP-VLSC:60957-4P-30HP-VLSC: | X4 | Opt_InsertProvided | :Cast Iron, ASTM-A48, CL 35: | :C30:C35:J: | Coating_Standard | :MechSealType21:MechSealType2: | E | :254TC:256TC:284TC:286TC:284TSC:286TSC: | Cast Iron, ASTM-A48, CL 30 | C30 | 125# ANSI Flange | 98356293 | BRK B/M VLS X4,9.5" 284/286 TC MTR | A300165 | LT108 | 6 | 123
|  | Price_BOM_VLC_VLSC_Insert_214 | :60957-4P-15HP-VLSC:60957-4P-20HP-VLSC:60957-4P-25HP-VLSC:60957-4P-30HP-VLSC: | X4 | Opt_InsertProvided | :Cast Iron, ASTM-A48, CL 35:CaseMatl_Ductile_Iron_ASTM-A536-80: | :C30:C35:J: | Coating_Standard | :MechSealType21:MechSealType2: | E | :254TC:256TC:284TC:286TC:284TSC:286TSC: | Cast Iron, ASTM-A48, CL 30 | C30 | 250# ANSI Flange | RTF | BRK B/M VLS X4,9.5" 284/286 TC MTR | A300211 | LT108 | 6 | 123
|  | Price_BOM_VLC_VLSC_Insert_215 | :60957-4P-15HP-VLSC:60957-4P-20HP-VLSC:60957-4P-25HP-VLSC:60957-4P-30HP-VLSC: | X4 | Opt_InsertProvided | :Cast Iron, ASTM-A48, CL 35: | :C30:C35:J: | Coating_Standard | :MechSealType21:MechSealType2: | E | :324TC:326TC:324TSC:326TSC: | Cast Iron, ASTM-A48, CL 30 | C30 | 125# ANSI Flange | 98454087 |  | A100418 | LT108 | 6 | 300
|  | Price_BOM_VLC_VLSC_Insert_216 | :60957-4P-15HP-VLSC:60957-4P-20HP-VLSC:60957-4P-25HP-VLSC:60957-4P-30HP-VLSC: | X4 | Opt_InsertProvided | :Cast Iron, ASTM-A48, CL 35:CaseMatl_Ductile_Iron_ASTM-A536-80: | :C30:C35:J: | Coating_Standard | :MechSealType21:MechSealType2: | E | :324TC:326TC:324TSC:326TSC: | Cast Iron, ASTM-A48, CL 30 | C30 | 250# ANSI Flange | RTF |  | A300233 | LT108 | 6 | 300
|  | Price_BOM_VLC_VLSC_Insert_217 | :60125-4P-20HP-VLC:60125-4P-25HP-VLC:60125-4P-30HP-VLC:60125-4P-40HP-VLC:60125-4P-50HP-VLC:60125-4P-60HP-VLC: | XA | Opt_InsertProvided | :Cast Iron, ASTM-A48, CL 30:Cast Iron, ASTM-A48, CL 35: | :C30:C35: | Coating_Standard | :MechSealType21S:MechSealType1Unbal: | W | :213JMZ:215JMZ:213JM:215JM:254JM:256JM: | Cast Iron, ASTM-A48, CL 30 | C30 | 125# ANSI Flange | 96769409 | INSERT,LC,XA,JM,SGL, 8.5"AK,CI | A100530 | LT027 | 0 | 0
|  | Price_BOM_VLC_VLSC_Insert_218 | :60125-4P-20HP-VLC:60125-4P-25HP-VLC:60125-4P-30HP-VLC:60125-4P-40HP-VLC:60125-4P-50HP-VLC:60125-4P-60HP-VLC: | XA | Opt_InsertProvided | :Cast Iron, ASTM-A48, CL 30:Cast Iron, ASTM-A48, CL 35: | :C30:C35: | Coating_Standard | :MechSealType21S:MechSealType1Unbal: | W | :284JM:286JM:324JM:326JM:364JMZ:365JMZ:404JMZ:405JMZ: | Cast Iron, ASTM-A48, CL 30 | C30 | 125# ANSI Flange | 96769410 | INSERT,LC,XA,JM,SGL,12.5"AK,CI | A100530 | LT027 | 0 | 0
|  | Price_BOM_VLC_VLSC_Insert_219 | :60125-4P-20HP-VLSC:60125-4P-25HP-VLSC:60125-4P-30HP-VLSC:60125-4P-40HP-VLSC:60125-4P-50HP-VLSC:60125-4P-60HP-VLSC: | XA | Opt_InsertProvided | :Cast Iron, ASTM-A48, CL 35: | :C30:C35:J: | Coating_Standard | :MechSealType21:MechSealType2: | E | :182TC:184TC:213TC:215TC:254TC:256TC: | Cast Iron, ASTM-A48, CL 30 | C30 | 125# ANSI Flange | 98345998 |  | A300182 | LT108 | 6 | 138
|  | Price_BOM_VLC_VLSC_Insert_220 | :60125-4P-20HP-VLSC:60125-4P-25HP-VLSC:60125-4P-30HP-VLSC:60125-4P-40HP-VLSC:60125-4P-50HP-VLSC:60125-4P-60HP-VLSC: | XA | Opt_InsertProvided | :Cast Iron, ASTM-A48, CL 35:CaseMatl_Ductile_Iron_ASTM-A536-80: | :C30:C35:J: | Coating_Standard | :MechSealType21:MechSealType2: | E | :182TC:184TC:213TC:215TC:254TC:256TC: | Cast Iron, ASTM-A48, CL 30 | C30 | 250# ANSI Flange | RTF |  | A300212 | LT108 | 6 | 138
|  | Price_BOM_VLC_VLSC_Insert_221 | :60125-4P-20HP-VLSC:60125-4P-25HP-VLSC:60125-4P-30HP-VLSC:60125-4P-40HP-VLSC:60125-4P-50HP-VLSC:60125-4P-60HP-VLSC: | XA | Opt_InsertProvided | :Cast Iron, ASTM-A48, CL 35: | :C30:C35:J: | Coating_Standard | :MechSealType21:MechSealType2: | E | :284TC:286TC: | Cast Iron, ASTM-A48, CL 30 | C30 | 125# ANSI Flange | 98274010 |  | A300183 | LT108 | 6 | 138
|  | Price_BOM_VLC_VLSC_Insert_222 | :60125-4P-20HP-VLSC:60125-4P-25HP-VLSC:60125-4P-30HP-VLSC:60125-4P-40HP-VLSC:60125-4P-50HP-VLSC:60125-4P-60HP-VLSC: | XA | Opt_InsertProvided | :Cast Iron, ASTM-A48, CL 35:CaseMatl_Ductile_Iron_ASTM-A536-80: | :C30:C35:J: | Coating_Standard | :MechSealType21:MechSealType2: | E | :284TC:286TC: | Cast Iron, ASTM-A48, CL 30 | C30 | 250# ANSI Flange | RTF |  | A300213 | LT108 | 6 | 138
|  | Price_BOM_VLC_VLSC_Insert_223 | :60125-4P-20HP-VLSC:60125-4P-25HP-VLSC:60125-4P-30HP-VLSC:60125-4P-40HP-VLSC:60125-4P-50HP-VLSC:60125-4P-60HP-VLSC: | XA | Opt_InsertProvided | :Cast Iron, ASTM-A48, CL 35:CaseMatl_Ductile_Iron_ASTM-A536-80: | :C30:C35:J: | Coating_Standard | :MechSealType21:MechSealType2: | E | :324TC:326TC: | Cast Iron, ASTM-A48, CL 30 | C30 | 250# ANSI Flange | RTF |  | A300215 | LT108 | 6 | 213
|  | Price_BOM_VLC_VLSC_Insert_224 | :60125-4P-20HP-VLSC:60125-4P-25HP-VLSC:60125-4P-30HP-VLSC:60125-4P-40HP-VLSC:60125-4P-50HP-VLSC:60125-4P-60HP-VLSC: | XA | Opt_InsertProvided | :Cast Iron, ASTM-A48, CL 35: | :C30:C35:J: | Coating_Standard | :MechSealType21:MechSealType2: | E | :324TC:326TC:364TC:365TC: | Cast Iron, ASTM-A48, CL 30 | C30 | 125# ANSI Flange | 98346531 |  | A300185 | LT108 | 6 | 213
|  | Price_BOM_VLC_VLSC_Insert_225 | :60157-4P-75HP-VLC:60157-4P-100HP-VLC:60157-4P-125HP-VLC: | X5 | Opt_InsertProvided | :Ductile Iron, ASTM-A536-80: | :J: | Coating_Standard | :MechSealType21S:MechSealType1Unbal: | L | :213TCZ:215TCZ:254TCZ:256TCZ: | Cast Iron, ASTM-A48, CL 30 | C30 | 125# ANSI Flange | 96769426 | INSERT,LC,X5,SGL,213TCZ-256TCZ,CI | A100527 | LT027 | 0 | 0
|  | Price_BOM_VLC_VLSC_Insert_226 | :60157-4P-75HP-VLC:60157-4P-100HP-VLC:60157-4P-125HP-VLC: | X5 | Opt_InsertProvided | :Ductile Iron, ASTM-A536-80: | :J: | Coating_Standard | :MechSealType21S:MechSealType1Unbal: | L | :213TCZ:215TCZ:254TCZ:256TCZ: | Cast Iron, ASTM-A48, CL 30 | C30 | 250# ANSI Flange | RTF | INSERT,LC,X5,SGL,213TCZ-256TCZ,CI | A100527 | LT027 | 0 | 0
|  | Price_BOM_VLC_VLSC_Insert_227 | :60157-4P-75HP-VLC:60157-4P-100HP-VLC:60157-4P-125HP-VLC: | X5 | Opt_InsertProvided | :Ductile Iron, ASTM-A536-80: | :J: | Coating_Standard | :MechSealType21S:MechSealType1Unbal: | L | :284TCZ:286TCZ: | Cast Iron, ASTM-A48, CL 30 | C30 | 125# ANSI Flange | 96769427 | INSERT,LC,X5,SGL,284TCZ-286TCZ,CI | A100527 | LT027 | 0 | 0
|  | Price_BOM_VLC_VLSC_Insert_228 | :60157-4P-75HP-VLC:60157-4P-100HP-VLC:60157-4P-125HP-VLC: | X5 | Opt_InsertProvided | :Ductile Iron, ASTM-A536-80: | :J: | Coating_Standard | :MechSealType21S:MechSealType1Unbal: | L | :284TCZ:286TCZ: | Cast Iron, ASTM-A48, CL 30 | C30 | 250# ANSI Flange | RTF | INSERT,LC,X5,SGL,284TCZ-286TCZ,CI | A100527 | LT027 | 0 | 0
|  | Price_BOM_VLC_VLSC_Insert_229 | :60157-4P-75HP-VLC:60157-4P-100HP-VLC:60157-4P-125HP-VLC: | X5 | Opt_InsertProvided | :Ductile Iron, ASTM-A536-80: | :J: | Coating_Standard | :MechSealType21S:MechSealType1Unbal: | L | :324TCZ:326TCZ:364TCZ:365TCZ:404TCZ:405TCZ: | Cast Iron, ASTM-A48, CL 30 | C30 | 125# ANSI Flange | 96769428 | INSERT,LC,X5,SGL,324TCZ-365TCZ,CI | A100527 | LT027 | 0 | 0
|  | Price_BOM_VLC_VLSC_Insert_230 | :60157-4P-75HP-VLC:60157-4P-100HP-VLC:60157-4P-125HP-VLC: | X5 | Opt_InsertProvided | :Ductile Iron, ASTM-A536-80: | :J: | Coating_Standard | :MechSealType21S:MechSealType1Unbal: | L | :324TCZ:326TCZ:364TCZ:365TCZ:404TCZ:405TCZ: | Cast Iron, ASTM-A48, CL 30 | C30 | 250# ANSI Flange | RTF | INSERT,LC,X5,SGL,324TCZ-365TCZ,CI | A100527 | LT027 | 0 | 0
|  | Price_BOM_VLC_VLSC_Insert_231 | :60157-4P-75HP-VLSC:60157-4P-100HP-VLSC:60157-4P-125HP-VLSC: | X5 | Opt_InsertProvided | :Ductile Iron, ASTM-A536-80: | :C30:C35:J: | Coating_Standard | :MechSealType21:MechSealType2: | E | :324TC:326TC:364TC:365TC: | Cast Iron, ASTM-A48, CL 30 | C30 | 125# ANSI Flange | 98358044 |  | A300175 | LT108 | 6 | 306
|  | Price_BOM_VLC_VLSC_Insert_232 | :60157-4P-75HP-VLSC:60157-4P-100HP-VLSC:60157-4P-125HP-VLSC: | X5 | Opt_InsertProvided | :Ductile Iron, ASTM-A536-80: | :C30:C35:J: | Coating_Standard | :MechSealType21:MechSealType2: | E | :324TC:326TC:364TC:365TC: | Cast Iron, ASTM-A48, CL 30 | C30 | 250# ANSI Flange | RTF |  | A300206 | LT108 | 6 | 300
|  | Price_BOM_VLC_VLSC_Insert_233 | :60157-4P-75HP-VLSC:60157-4P-100HP-VLSC:60157-4P-125HP-VLSC: | X5 | Opt_InsertProvided | :Ductile Iron, ASTM-A536-80: | :C30:C35:J: | Coating_Standard | :MechSealType21:MechSealType2: | E | :404TC:405TC | Cast Iron, ASTM-A48, CL 30 | C30 | 125# ANSI Flange | 98356230 |  | A300176 | LT108 | 6 | 227
|  | Price_BOM_VLC_VLSC_Insert_234 | :60157-4P-75HP-VLSC:60157-4P-100HP-VLSC:60157-4P-125HP-VLSC: | X5 | Opt_InsertProvided | :Ductile Iron, ASTM-A536-80: | :C30:C35:J: | Coating_Standard | :MechSealType21:MechSealType2: | E | :404TC:405TC | Cast Iron, ASTM-A48, CL 30 | C30 | 250# ANSI Flange | RTF |  | A300207 | LT108 | 6 | 227
|  | Price_BOM_VLC_VLSC_Insert_235 | :60157-4P-75HP-VLSC:60157-4P-100HP-VLSC:60157-4P-125HP-VLSC: | X5 | Opt_InsertProvided | :Ductile Iron, ASTM-A536-80: | :J: | Coating_Standard | :MechSealType21:MechSealType2: | E | :444TC:445TC: | Cast Iron, ASTM-A48, CL 30 | C30 | 125# ANSI Flange | 96759597 |  | A300180 | LT108 | 6 | 250
|  | Price_BOM_VLC_VLSC_Insert_236 | :60157-4P-75HP-VLSC:60157-4P-100HP-VLSC:60157-4P-125HP-VLSC: | X5 | Opt_InsertProvided | :Ductile Iron, ASTM-A536-80: | :J: | Coating_Standard | :MechSealType21:MechSealType2: | E | :444TC:445TC: | Cast Iron, ASTM-A48, CL 30 | C30 | 250# ANSI Flange | RTF |  | A300210 | LT108 | 6 | 250
|  | Price_BOM_VLC_VLSC_Insert_237 | :80951-4P-20HP-VLC:80951-4P-25HP-VLC:80951-4P-30HP-VLC:80951-4P-40HP-VLC: | XA | Opt_InsertProvided | :Cast Iron, ASTM-A48, CL 30:Cast Iron, ASTM-A48, CL 35: | :C30:C35: | Coating_Standard | :MechSealType21S:MechSealType1Unbal: | W | :213JMZ:215JMZ:213JM:215JM:254JM:256JM: | Cast Iron, ASTM-A48, CL 30 | C30 | 125# ANSI Flange | 96769409 | INSERT,LC,XA,JM,SGL, 8.5"AK,CI | A100530 | LT027 | 0 | 0
|  | Price_BOM_VLC_VLSC_Insert_238 | :80951-4P-20HP-VLC:80951-4P-25HP-VLC:80951-4P-30HP-VLC:80951-4P-40HP-VLC: | XA | Opt_InsertProvided | :Cast Iron, ASTM-A48, CL 30:Cast Iron, ASTM-A48, CL 35: | :C30:C35: | Coating_Standard | :MechSealType21S:MechSealType1Unbal: | W | :284JM:286JM:324JM:326JM:364JMZ:365JMZ:404JMZ:405JMZ: | Cast Iron, ASTM-A48, CL 30 | C30 | 125# ANSI Flange | 96769410 | INSERT,LC,XA,JM,SGL,12.5"AK,CI | A100530 | LT027 | 0 | 0
|  | Price_BOM_VLC_VLSC_Insert_239 | :80951-4P-20HP-VLSC:80951-4P-25HP-VLSC:80951-4P-30HP-VLSC:80951-4P-40HP-VLSC: | XA | Opt_InsertProvided | :Ductile Iron, ASTM-A536-80: | J | Coating_Standard | :MechSealType21:MechSealType2: | E | :213TC:215TC:254TC:256TC: | Cast Iron, ASTM-A48, CL 30 | C30 | 250# ANSI Flange | RTF |  | A100729 | LT108 | 6 | 250
|  | Price_BOM_VLC_VLSC_Insert_240 | :80951-4P-20HP-VLSC:80951-4P-25HP-VLSC:80951-4P-30HP-VLSC:80951-4P-40HP-VLSC: | XA | Opt_InsertProvided | :Cast Iron, ASTM-A48, CL 35: | :C30:C35:J: | Coating_Standard | :MechSealType21:MechSealType2: | E | :213TC:215TC:254TC:256TC: | Cast Iron, ASTM-A48, CL 30 | C30 | 125# ANSI Flange | 98274030 |  | A300194 | LT108 | 6 | 250
|  | Price_BOM_VLC_VLSC_Insert_241 | :80951-4P-20HP-VLSC:80951-4P-25HP-VLSC:80951-4P-30HP-VLSC:80951-4P-40HP-VLSC: | XA | Opt_InsertProvided | :Cast Iron, ASTM-A48, CL 35:CaseMatl_Ductile_Iron_ASTM-A536-80: | :C30:C35:J: | Coating_Standard | :MechSealType21:MechSealType2: | E | :254TC:256TC: | Cast Iron, ASTM-A48, CL 30 | C30 | 250# ANSI Flange | RTF |  | A300220 | LT108 | 6 | 250
|  | Price_BOM_VLC_VLSC_Insert_242 | :80951-4P-20HP-VLSC:80951-4P-25HP-VLSC:80951-4P-30HP-VLSC:80951-4P-40HP-VLSC: | XA | Opt_InsertProvided | :Cast Iron, ASTM-A48, CL 35: | :C30:C35:J: | Coating_Standard | :MechSealType21:MechSealType2: | E | :284TC:286TC:284TSC:286TSC: | Cast Iron, ASTM-A48, CL 30 | C30 | 125# ANSI Flange | 98356293 | BRK B/M VLS X4,9.5" 284/286 TC MTR | A300165 | LT108 | 6 | 300
|  | Price_BOM_VLC_VLSC_Insert_243 | :80951-4P-20HP-VLSC:80951-4P-25HP-VLSC:80951-4P-30HP-VLSC:80951-4P-40HP-VLSC: | XA | Opt_InsertProvided | :Cast Iron, ASTM-A48, CL 35:CaseMatl_Ductile_Iron_ASTM-A536-80: | :C30:C35:J: | Coating_Standard | :MechSealType21:MechSealType2: | E | :284TC:286TC:284TSC:286TSC: | Cast Iron, ASTM-A48, CL 30 | C30 | 250# ANSI Flange | RTF | BRK B/M VLS X4,9.5" 284/286 TC MTR | A300234 | LT108 | 6 | 300
|  | Price_BOM_VLC_VLSC_Insert_244 | :80951-4P-20HP-VLSC:80951-4P-25HP-VLSC:80951-4P-30HP-VLSC:80951-4P-40HP-VLSC: | XA | Opt_InsertProvided | :Cast Iron, ASTM-A48, CL 35: | :C30:C35:J: | Coating_Standard | :MechSealType21:MechSealType2: | E | :324TSC:326TSC:324TC:326TC:364TSC:365TSC:364TC:365TC:404TSC:405TSC:404TC:405TC | Cast Iron, ASTM-A48, CL 30 | C30 | 125# ANSI Flange | 98454087 |  | A100418 | LT108 | 6 | 300
|  | Price_BOM_VLC_VLSC_Insert_245 | :80951-4P-20HP-VLSC:80951-4P-25HP-VLSC:80951-4P-30HP-VLSC:80951-4P-40HP-VLSC: | XA | Opt_InsertProvided | :Cast Iron, ASTM-A48, CL 35:CaseMatl_Ductile_Iron_ASTM-A536-80: | :C30:C35:J: | Coating_Standard | :MechSealType21:MechSealType2: | E | :324TSC:326TSC:324TC:326TC:364TSC:365TSC:364TC:365TC:404TSC:405TSC:404TC:405TC | Cast Iron, ASTM-A48, CL 30 | C30 | 250# ANSI Flange | RTF |  | A300235 | LT108 | 6 | 300
|  | Price_BOM_VLC_VLSC_Insert_246 | :80123-4P-25HP-VLC:80123-4P-30HP-VLC:80123-4P-40HP-VLC:80123-4P-50HP-VLC:80123-4P-60HP-VLC:80123-4P-75HP-VLC:80123-4P-100HP-VLC: | X5 | Opt_InsertProvided | :Cast Iron, ASTM-A48, CL 30: | :C35: | Coating_Standard | :MechSealType21S:MechSealType1Unbal: | L | :213TCZ:215TCZ:254TCZ:256TCZ: | Cast Iron, ASTM-A48, CL 30 | C30 | 125# ANSI Flange | 96769426 | INSERT,LC,X5,SGL,213TCZ-256TCZ,CI | A100527 | LT027 | 0 | 0
|  | Price_BOM_VLC_VLSC_Insert_247 | :80123-4P-25HP-VLC:80123-4P-30HP-VLC:80123-4P-40HP-VLC:80123-4P-50HP-VLC:80123-4P-60HP-VLC:80123-4P-75HP-VLC:80123-4P-100HP-VLC: | X5 | Opt_InsertProvided | :Ductile Iron, ASTM-A536-80: | :J: | Coating_Standard | :MechSealType21S:MechSealType1Unbal: | L | :213TCZ:215TCZ:254TCZ:256TCZ: | Cast Iron, ASTM-A48, CL 30 | C30 | 250# ANSI Flange | 96769429 | INSERT,LC,X5,SGL,213TCZ-256TCZ,DI | A100528 | LT051 | 14 | 0
|  | Price_BOM_VLC_VLSC_Insert_248 | :80123-4P-25HP-VLC:80123-4P-30HP-VLC:80123-4P-40HP-VLC:80123-4P-50HP-VLC:80123-4P-60HP-VLC:80123-4P-75HP-VLC:80123-4P-100HP-VLC: | X5 | Opt_InsertProvided | :Cast Iron, ASTM-A48, CL 30: | :C35: | Coating_Standard | :MechSealDoubleType2: | L | :213TCZ:215TCZ:254TCZ:256TCZ: | Cast Iron, ASTM-A48, CL 30 | C30 | 125# ANSI Flange | 96769441 | INSERT,LC,X5,DBL,213TCZ-256TCZ,CI | A100527 | LT051 | 14 | 0
|  | Price_BOM_VLC_VLSC_Insert_249 | :80123-4P-25HP-VLC:80123-4P-30HP-VLC:80123-4P-40HP-VLC:80123-4P-50HP-VLC:80123-4P-60HP-VLC:80123-4P-75HP-VLC:80123-4P-100HP-VLC: | X5 | Opt_InsertProvided | :Cast Iron, ASTM-A48, CL 30: | :C35: | Coating_Standard | :MechSealType21S:MechSealType1Unbal: | L | :284TCZ:286TCZ: | Cast Iron, ASTM-A48, CL 30 | C30 | 125# ANSI Flange | 96769427 | INSERT,LC,X5,SGL,284TCZ-286TCZ,CI | A100527 | LT027 | 0 | 0
|  | Price_BOM_VLC_VLSC_Insert_250 | :80123-4P-25HP-VLC:80123-4P-30HP-VLC:80123-4P-40HP-VLC:80123-4P-50HP-VLC:80123-4P-60HP-VLC:80123-4P-75HP-VLC:80123-4P-100HP-VLC: | X5 | Opt_InsertProvided | :Ductile Iron, ASTM-A536-80: | :J: | Coating_Standard | :MechSealType21S:MechSealType1Unbal: | L | :284TCZ:286TCZ: | Cast Iron, ASTM-A48, CL 30 | C30 | 250# ANSI Flange | 96769430 | INSERT,LC,X5,SGL,284TCZ-286TCZ,DI | A100528 | LT051 | 14 | 0
|  | Price_BOM_VLC_VLSC_Insert_251 | :80123-4P-25HP-VLC:80123-4P-30HP-VLC:80123-4P-40HP-VLC:80123-4P-50HP-VLC:80123-4P-60HP-VLC:80123-4P-75HP-VLC:80123-4P-100HP-VLC: | X5 | Opt_InsertProvided | :Cast Iron, ASTM-A48, CL 30: | :C35: | Coating_Standard | :MechSealDoubleType2: | L | :284TCZ:286TCZ: | Cast Iron, ASTM-A48, CL 30 | C30 | 125# ANSI Flange | 96769442 | INSERT,LC,X5,DBL,284TCZ-286TCZ,CI | A100527 | LT051 | 14 | 0
|  | Price_BOM_VLC_VLSC_Insert_252 | :80123-4P-25HP-VLC:80123-4P-30HP-VLC:80123-4P-40HP-VLC:80123-4P-50HP-VLC:80123-4P-60HP-VLC:80123-4P-75HP-VLC:80123-4P-100HP-VLC: | X5 | Opt_InsertProvided | :Cast Iron, ASTM-A48, CL 30: | :C35: | Coating_Standard | :MechSealType21S:MechSealType1Unbal: | L | :324TCZ:326TCZ:364TCZ:365TCZ:404TCZ:405TCZ: | Cast Iron, ASTM-A48, CL 30 | C30 | 125# ANSI Flange | 96769428 | INSERT,LC,X5,SGL,324TCZ-365TCZ,CI | A100527 | LT027 | 0 | 0
|  | Price_BOM_VLC_VLSC_Insert_253 | :80123-4P-25HP-VLC:80123-4P-30HP-VLC:80123-4P-40HP-VLC:80123-4P-50HP-VLC:80123-4P-60HP-VLC:80123-4P-75HP-VLC:80123-4P-100HP-VLC: | X5 | Opt_InsertProvided | :Ductile Iron, ASTM-A536-80: | :J: | Coating_Standard | :MechSealType21S:MechSealType1Unbal: | L | :324TCZ:326TCZ:364TCZ:365TCZ:404TCZ:405TCZ: | Cast Iron, ASTM-A48, CL 30 | C30 | 250# ANSI Flange | 96769431 | INSERT,LC,X5,SGL,324TCZ-365TCZ,DI | A100528 | LT051 | 14 | 0
|  | Price_BOM_VLC_VLSC_Insert_254 | :80123-4P-25HP-VLC:80123-4P-30HP-VLC:80123-4P-40HP-VLC:80123-4P-50HP-VLC:80123-4P-60HP-VLC:80123-4P-75HP-VLC:80123-4P-100HP-VLC: | X5 | Opt_InsertProvided | :Cast Iron, ASTM-A48, CL 30: | :C35: | Coating_Standard | :MechSealDoubleType2: | L | :324TCZ:326TCZ:364TCZ:365TCZ:404TCZ:405TCZ: | Cast Iron, ASTM-A48, CL 30 | C30 | 125# ANSI Flange | 96769443 | INSERT,LC,X5,DBL,324TCZ-365TCZ,CI | A100527 | LT051 | 14 | 0
|  | Price_BOM_VLC_VLSC_Insert_255 | :80123-4P-25HP-VLC:80123-4P-30HP-VLC:80123-4P-40HP-VLC:80123-4P-50HP-VLC:80123-4P-60HP-VLC:80123-4P-75HP-VLC:80123-4P-100HP-VLC: | XA | Opt_InsertProvided | :Cast Iron, ASTM-A48, CL 30:Cast Iron, ASTM-A48, CL 35: | :C30:C35: | Coating_Standard | :MechSealType21S:MechSealType1Unbal: | W | :213JMZ:215JMZ:213JM:215JM:254JM:256JM: | Cast Iron, ASTM-A48, CL 30 | C30 | 125# ANSI Flange | 96769409 | INSERT,LC,XA,JM,SGL, 8.5"AK,CI | A100530 | LT027 | 0 | 0
|  | Price_BOM_VLC_VLSC_Insert_256 | :80123-4P-25HP-VLC:80123-4P-30HP-VLC:80123-4P-40HP-VLC:80123-4P-50HP-VLC:80123-4P-60HP-VLC:80123-4P-75HP-VLC:80123-4P-100HP-VLC: | XA | Opt_InsertProvided | :Cast Iron, ASTM-A48, CL 30:Cast Iron, ASTM-A48, CL 35: | :C30:C35: | Coating_Standard | :MechSealType21S:MechSealType1Unbal: | W | :284JM:286JM:324JM:326JM:364JMZ:365JMZ:404JMZ:405JMZ: | Cast Iron, ASTM-A48, CL 30 | C30 | 125# ANSI Flange | 96769410 | INSERT,LC,XA,JM,SGL,12.5"AK,CI | A100530 | LT027 | 0 | 0
|  | Price_BOM_VLC_VLSC_Insert_257 | :80123-4P-25HP-VLSC:80123-4P-30HP-VLSC:80123-4P-40HP-VLSC:80123-4P-50HP-VLSC:80123-4P-60HP-VLSC:80123-4P-75HP-VLSC:80123-4P-100HP-VLSC: | X5 | Opt_InsertProvided | :Cast Iron, ASTM-A48, CL 35: | :C30:C35:J: | Coating_Standard | :MechSealType21:MechSealType2: | E | :213TC:215TC:254TC:256TC: | Cast Iron, ASTM-A48, CL 30 | C30 | 125# ANSI Flange | 98269619 |  | A300164 | LT108 | 6 | 143
|  | Price_BOM_VLC_VLSC_Insert_258 | :80123-4P-25HP-VLSC:80123-4P-30HP-VLSC:80123-4P-40HP-VLSC:80123-4P-50HP-VLSC:80123-4P-60HP-VLSC:80123-4P-75HP-VLSC:80123-4P-100HP-VLSC: | X5 | Opt_InsertProvided | :Cast Iron, ASTM-A48, CL 35:CaseMatl_Ductile_Iron_ASTM-A536-80: | :C30:C35:J: | Coating_Standard | :MechSealType21:MechSealType2: | E | :213TC:215TC:254TC:256TC: | Cast Iron, ASTM-A48, CL 30 | C30 | 250# ANSI Flange | RTF |  | A300162 | LT108 | 6 | 143
|  | Price_BOM_VLC_VLSC_Insert_259 | :80123-4P-25HP-VLSC:80123-4P-30HP-VLSC:80123-4P-40HP-VLSC:80123-4P-50HP-VLSC:80123-4P-60HP-VLSC:80123-4P-75HP-VLSC:80123-4P-100HP-VLSC: | X5 | Opt_InsertProvided | :Cast Iron, ASTM-A48, CL 35: | :C30:C35:J: | Coating_Standard | :MechSealType21:MechSealType2: | E | :284TC:286TC: | Cast Iron, ASTM-A48, CL 30 | C30 | 125# ANSI Flange | 98274023 |  | A300187 | LT108 | 6 | 143
|  | Price_BOM_VLC_VLSC_Insert_260 | :80123-4P-25HP-VLSC:80123-4P-30HP-VLSC:80123-4P-40HP-VLSC:80123-4P-50HP-VLSC:80123-4P-60HP-VLSC:80123-4P-75HP-VLSC:80123-4P-100HP-VLSC: | X5 | Opt_InsertProvided | :Cast Iron, ASTM-A48, CL 35:CaseMatl_Ductile_Iron_ASTM-A536-80: | :C30:C35:J: | Coating_Standard | :MechSealType21:MechSealType2: | E | :284TC:286TC: | Cast Iron, ASTM-A48, CL 30 | C30 | 250# ANSI Flange | RTF |  | A300216 | LT108 | 6 | 143
|  | Price_BOM_VLC_VLSC_Insert_261 | :80123-4P-25HP-VLSC:80123-4P-30HP-VLSC:80123-4P-40HP-VLSC:80123-4P-50HP-VLSC:80123-4P-60HP-VLSC:80123-4P-75HP-VLSC:80123-4P-100HP-VLSC: | X5 | Opt_InsertProvided | :Cast Iron, ASTM-A48, CL 35: | :C30:C35:J: | Coating_Standard | :MechSealType21:MechSealType2: | E | :324TC:326TC:364TC:365TC:404TC:405TC | Cast Iron, ASTM-A48, CL 30 | C30 | 125# ANSI Flange | 98358085 |  | A300188 | LT108 | 6 | 360
|  | Price_BOM_VLC_VLSC_Insert_262 | :80123-4P-25HP-VLSC:80123-4P-30HP-VLSC:80123-4P-40HP-VLSC:80123-4P-50HP-VLSC:80123-4P-60HP-VLSC:80123-4P-75HP-VLSC:80123-4P-100HP-VLSC: | X5 | Opt_InsertProvided | :Cast Iron, ASTM-A48, CL 35:CaseMatl_Ductile_Iron_ASTM-A536-80: | :C30:C35:J: | Coating_Standard | :MechSealType21:MechSealType2: | E | :324TC:326TC:364TC:365TC:404TC:405TC | Cast Iron, ASTM-A48, CL 30 | C30 | 250# ANSI Flange | 98547785 |  | A300217 | LT108 | 6 | 300
|  | Price_BOM_VLC_VLSC_Insert_263 | :80123-4P-25HP-VLSC:80123-4P-30HP-VLSC:80123-4P-40HP-VLSC:80123-4P-50HP-VLSC:80123-4P-60HP-VLSC:80123-4P-75HP-VLSC:80123-4P-100HP-VLSC: | X5 | Opt_InsertProvided | :Cast Iron, ASTM-A48, CL 35: | :C30:C35:J: | Coating_Standard | :MechSealType21:MechSealType2: | E | :444TC:445TC: | Cast Iron, ASTM-A48, CL 30 | C30 | 125# ANSI Flange | 96699313 |  | A100342 | LT108 | 6 | 250
|  | Price_BOM_VLC_VLSC_Insert_264 | :80123-4P-25HP-VLSC:80123-4P-30HP-VLSC:80123-4P-40HP-VLSC:80123-4P-50HP-VLSC:80123-4P-60HP-VLSC:80123-4P-75HP-VLSC:80123-4P-100HP-VLSC: | X5 | Opt_InsertProvided | :Cast Iron, ASTM-A48, CL 35: | :C30:C35:J: | Coating_Standard | :MechSealType21:MechSealType2: | E | :444TC:445TC: | Cast Iron, ASTM-A48, CL 30 | C30 | 250# ANSI Flange | RTF |  | A100557 | LT108 | 6 | 250
|  | Price_BOM_VLC_VLSC_Insert_265 | :80123-4P-25HP-VLSC:80123-4P-30HP-VLSC:80123-4P-40HP-VLSC:80123-4P-50HP-VLSC:80123-4P-60HP-VLSC:80123-4P-75HP-VLSC:80123-4P-100HP-VLSC: | XA | Opt_InsertProvided | :Cast Iron, ASTM-A48, CL 35: | :C30:C35:J: | Coating_Standard | :MechSealType21:MechSealType2: | E | :213TC:215TC:254TC:256TC: | Cast Iron, ASTM-A48, CL 30 | C30 | 125# ANSI Flange | 98346001 |  | A300189 | LT108 | 6 | 137
|  | Price_BOM_VLC_VLSC_Insert_266 | :80123-4P-25HP-VLSC:80123-4P-30HP-VLSC:80123-4P-40HP-VLSC:80123-4P-50HP-VLSC:80123-4P-60HP-VLSC:80123-4P-75HP-VLSC:80123-4P-100HP-VLSC: | XA | Opt_InsertProvided | :Cast Iron, ASTM-A48, CL 35:CaseMatl_Ductile_Iron_ASTM-A536-80: | :C30:C35:J: | Coating_Standard | :MechSealType21:MechSealType2: | E | :213TC:215TC:254TC:256TC: | Cast Iron, ASTM-A48, CL 30 | C30 | 250# ANSI Flange | RTF |  | A300218 | LT108 | 6 | 137
|  | Price_BOM_VLC_VLSC_Insert_267 | :80123-4P-25HP-VLSC:80123-4P-30HP-VLSC:80123-4P-40HP-VLSC:80123-4P-50HP-VLSC:80123-4P-60HP-VLSC:80123-4P-75HP-VLSC:80123-4P-100HP-VLSC: | XA | Opt_InsertProvided | :Cast Iron, ASTM-A48, CL 35: | :C30:C35:J: | Coating_Standard | :MechSealType21:MechSealType2: | E | :284TC:286TC: | Cast Iron, ASTM-A48, CL 30 | C30 | 125# ANSI Flange | 96759588 | BRK B/M VLS XA,8012 284/286 TC MTR | A300199 | LT108 | 6 | 360
|  | Price_BOM_VLC_VLSC_Insert_268 | :80123-4P-25HP-VLSC:80123-4P-30HP-VLSC:80123-4P-40HP-VLSC:80123-4P-50HP-VLSC:80123-4P-60HP-VLSC:80123-4P-75HP-VLSC:80123-4P-100HP-VLSC: | XA | Opt_InsertProvided | :Cast Iron, ASTM-A48, CL 35:CaseMatl_Ductile_Iron_ASTM-A536-80: | :C30:C35:J: | Coating_Standard | :MechSealType21:MechSealType2: | E | :284TC:286TC: | Cast Iron, ASTM-A48, CL 30 | C30 | 250# ANSI Flange | RTF | BRK B/M VLS XA,8012 284/286 TC MTR | A300228 | LT108 | 6 | 300
|  | Price_BOM_VLC_VLSC_Insert_269 | :80123-4P-25HP-VLSC:80123-4P-30HP-VLSC:80123-4P-40HP-VLSC:80123-4P-50HP-VLSC:80123-4P-60HP-VLSC:80123-4P-75HP-VLSC:80123-4P-100HP-VLSC: | XA | Opt_InsertProvided | :Cast Iron, ASTM-A48, CL 35: | :C30:C35:J: | Coating_Standard | :MechSealType21:MechSealType2: | E | :324TC:326TC:364TC:365TC:404TC:405TC | Cast Iron, ASTM-A48, CL 30 | C30 | 125# ANSI Flange | 98274027 |  | A300190 | LT108 | 6 | 216
|  | Price_BOM_VLC_VLSC_Insert_270 | :80123-4P-25HP-VLSC:80123-4P-30HP-VLSC:80123-4P-40HP-VLSC:80123-4P-50HP-VLSC:80123-4P-60HP-VLSC:80123-4P-75HP-VLSC:80123-4P-100HP-VLSC: | XA | Opt_InsertProvided | :Cast Iron, ASTM-A48, CL 35:CaseMatl_Ductile_Iron_ASTM-A536-80: | :C30:C35:J: | Coating_Standard | :MechSealType21:MechSealType2: | E | :324TC:326TC:364TC:365TC:404TC:405TC | Cast Iron, ASTM-A48, CL 30 | C30 | 250# ANSI Flange | RTF |  | A300219 | LT108 | 6 | 216
|  | Price_BOM_VLC_VLSC_Insert_271 | :80157-4P-100HP-VLC:80157-4P-125HP-VLC:80157-4P-150HP-VLC: | X5 | Opt_InsertProvided | :Ductile Iron, ASTM-A536-80: | :J: | Coating_Standard | :MechSealType21S:MechSealType1Unbal: | L | :213TCZ:215TCZ:254TCZ:256TCZ: | Cast Iron, ASTM-A48, CL 30 | C30 | 125# ANSI Flange | 96769426 | INSERT,LC,X5,SGL,213TCZ-256TCZ,CI | A100527 | LT027 | 0 | 0
|  | Price_BOM_VLC_VLSC_Insert_272 | :80157-4P-100HP-VLC:80157-4P-125HP-VLC:80157-4P-150HP-VLC: | X5 | Opt_InsertProvided | :Ductile Iron, ASTM-A536-80: | :J: | Coating_Standard | :MechSealType21S:MechSealType1Unbal: | L | :213TCZ:215TCZ:254TCZ:256TCZ: | Cast Iron, ASTM-A48, CL 30 | C30 | 250# ANSI Flange | RTF | INSERT,LC,X5,SGL,213TCZ-256TCZ,CI | A100527 | LT027 | 0 | 0
|  | Price_BOM_VLC_VLSC_Insert_273 | :80157-4P-100HP-VLC:80157-4P-125HP-VLC:80157-4P-150HP-VLC: | X5 | Opt_InsertProvided | :Ductile Iron, ASTM-A536-80: | :J: | Coating_Standard | :MechSealType21S:MechSealType1Unbal: | L | :284TCZ:286TCZ: | Cast Iron, ASTM-A48, CL 30 | C30 | 125# ANSI Flange | 96769427 | INSERT,LC,X5,SGL,284TCZ-286TCZ,CI | A100527 | LT027 | 0 | 0
|  | Price_BOM_VLC_VLSC_Insert_274 | :80157-4P-100HP-VLC:80157-4P-125HP-VLC:80157-4P-150HP-VLC: | X5 | Opt_InsertProvided | :Ductile Iron, ASTM-A536-80: | :J: | Coating_Standard | :MechSealType21S:MechSealType1Unbal: | L | :284TCZ:286TCZ: | Cast Iron, ASTM-A48, CL 30 | C30 | 250# ANSI Flange | RTF | INSERT,LC,X5,SGL,284TCZ-286TCZ,CI | A100527 | LT027 | 0 | 0
|  | Price_BOM_VLC_VLSC_Insert_275 | :80157-4P-100HP-VLC:80157-4P-125HP-VLC:80157-4P-150HP-VLC: | X5 | Opt_InsertProvided | :Ductile Iron, ASTM-A536-80: | :J: | Coating_Standard | :MechSealType21S:MechSealType1Unbal: | L | :324TCZ:326TCZ:364TCZ:365TCZ:404TCZ:405TCZ: | Cast Iron, ASTM-A48, CL 30 | C30 | 125# ANSI Flange | 96769428 | INSERT,LC,X5,SGL,324TCZ-365TCZ,CI | A100527 | LT027 | 0 | 0
|  | Price_BOM_VLC_VLSC_Insert_276 | :80157-4P-100HP-VLC:80157-4P-125HP-VLC:80157-4P-150HP-VLC: | X5 | Opt_InsertProvided | :Ductile Iron, ASTM-A536-80: | :J: | Coating_Standard | :MechSealType21S:MechSealType1Unbal: | L | :324TCZ:326TCZ:364TCZ:365TCZ:404TCZ:405TCZ: | Cast Iron, ASTM-A48, CL 30 | C30 | 250# ANSI Flange | RTF | INSERT,LC,X5,SGL,324TCZ-365TCZ,CI | A100527 | LT027 | 0 | 0
|  | Price_BOM_VLC_VLSC_Insert_277 | :80157-4P-100HP-VLSC:80157-4P-125HP-VLSC:80157-4P-150HP-VLSC: | X5 | Opt_InsertProvided | :Ductile Iron, ASTM-A536-80: | :C30:C35:J: | Coating_Standard | :MechSealType21:MechSealType2: | E | :324TC:326TC:364TC:365TC:404TC:405TC: | Cast Iron, ASTM-A48, CL 30 | C30 | 125# ANSI Flange | 98346537 |  | A300179 | LT108 | 6 | 300
|  | Price_BOM_VLC_VLSC_Insert_278 | :80157-4P-100HP-VLSC:80157-4P-125HP-VLSC:80157-4P-150HP-VLSC: | X5 | Opt_InsertProvided | :Ductile Iron, ASTM-A536-80: | :C30:C35:J: | Coating_Standard | :MechSealType21:MechSealType2: | E | :324TC:326TC:364TC:365TC:404TC:405TC: | Cast Iron, ASTM-A48, CL 30 | C30 | 250# ANSI Flange | RTF |  | A300236 | LT108 | 6 | 300
|  | Price_BOM_VLC_VLSC_Insert_279 | :80157-4P-100HP-VLSC:80157-4P-125HP-VLSC:80157-4P-150HP-VLSC: | X5 | Opt_InsertProvided | :Ductile Iron, ASTM-A536-80: | :C30:C35:J: | Coating_Standard | :MechSealType21:MechSealType2: | E | :444TC:445TC: | Cast Iron, ASTM-A48, CL 30 | C30 | 125# ANSI Flange | 96759590 | BRK B/M VLS X5,8015 444/445 TC MTR | A100398 | LT108 | 6 | 287
|  | Price_BOM_VLC_VLSC_Insert_280 | :80157-4P-100HP-VLSC:80157-4P-125HP-VLSC:80157-4P-150HP-VLSC: | X5 | Opt_InsertProvided | :Ductile Iron, ASTM-A536-80: | :C30:C35:J: | Coating_Standard | :MechSealType21:MechSealType2: | E | :444TC:445TC: | Cast Iron, ASTM-A48, CL 30 | C30 | 250# ANSI Flange | RTF | BRK B/M VLS X5,8015 444/445 TC MTR | A300209 | LT108 | 6 | 287
|  | Price_BOM_VLC_VLSC_Insert_281 | :10123-4P-75HP-VLC:10123-4P-100HP-VLC:10123-4P-125HP-VLC: | X5 | Opt_InsertProvided | :Ductile Iron, ASTM-A536-80: | :J: | Coating_Standard | :MechSealType21S:MechSealType1Unbal: | L | :213TCZ:215TCZ:254TCZ:256TCZ: | Cast Iron, ASTM-A48, CL 30 | C30 | 250# ANSI Flange | 96769429 | INSERT,LC,X5,SGL,213TCZ-256TCZ,DI | A100528 | LT051 | 14 | 0
|  | Price_BOM_VLC_VLSC_Insert_282 | :10123-4P-75HP-VLC:10123-4P-100HP-VLC:10123-4P-125HP-VLC: | X5 | Opt_InsertProvided | :Ductile Iron, ASTM-A536-80: | :J: | Coating_Standard | :MechSealDoubleType2: | L | :213TCZ:215TCZ:254TCZ:256TCZ: | Cast Iron, ASTM-A48, CL 30 | C30 | 125# ANSI Flange | 96769441 | INSERT,LC,X5,DBL,213TCZ-256TCZ,CI | A100527 | LT051 | 14 | 0
|  | Price_BOM_VLC_VLSC_Insert_283 | :10123-4P-75HP-VLC:10123-4P-100HP-VLC:10123-4P-125HP-VLC: | X5 | Opt_InsertProvided | :Ductile Iron, ASTM-A536-80: | :J: | Coating_Standard | :MechSealType21S:MechSealType1Unbal: | L | :284TCZ:286TCZ: | Cast Iron, ASTM-A48, CL 30 | C30 | 250# ANSI Flange | 96769430 | INSERT,LC,X5,SGL,284TCZ-286TCZ,DI | A100528 | LT051 | 14 | 0
|  | Price_BOM_VLC_VLSC_Insert_284 | :10123-4P-75HP-VLC:10123-4P-100HP-VLC:10123-4P-125HP-VLC: | X5 | Opt_InsertProvided | :Ductile Iron, ASTM-A536-80: | :J: | Coating_Standard | :MechSealDoubleType2: | L | :284TCZ:286TCZ: | Cast Iron, ASTM-A48, CL 30 | C30 | 125# ANSI Flange | 96769442 | INSERT,LC,X5,DBL,284TCZ-286TCZ,CI | A100527 | LT051 | 14 | 0
|  | Price_BOM_VLC_VLSC_Insert_285 | :10123-4P-75HP-VLC:10123-4P-100HP-VLC:10123-4P-125HP-VLC: | X5 | Opt_InsertProvided | :Ductile Iron, ASTM-A536-80: | :J: | Coating_Standard | :MechSealType21S:MechSealType1Unbal: | L | :324TCZ:326TCZ:364TCZ:365TCZ:404TCZ:405TCZ: | Cast Iron, ASTM-A48, CL 30 | C30 | 250# ANSI Flange | 96769431 | INSERT,LC,X5,SGL,324TCZ-365TCZ,DI | A100528 | LT051 | 14 | 0
|  | Price_BOM_VLC_VLSC_Insert_286 | :10123-4P-75HP-VLC:10123-4P-100HP-VLC:10123-4P-125HP-VLC: | X5 | Opt_InsertProvided | :Ductile Iron, ASTM-A536-80: | :J: | Coating_Standard | :MechSealDoubleType2: | L | :324TCZ:326TCZ:364TCZ:365TCZ:404TCZ:405TCZ: | Cast Iron, ASTM-A48, CL 30 | C30 | 125# ANSI Flange | 96769443 | INSERT,LC,X5,DBL,324TCZ-365TCZ,CI | A100527 | LT051 | 14 | 0
|  | Price_BOM_VLC_VLSC_Insert_287 | :10123-4P-75HP-VLSC:10123-4P-100HP-VLSC:10123-4P-125HP-VLSC: | X5 | Opt_InsertProvided | :Ductile Iron, ASTM-A536-80: | :J: | Coating_Standard | :MechSealType21:MechSealType2: | E | :254TC:256TC: | Cast Iron, ASTM-A48, CL 30 | C30 | 125# ANSI Flange | 98274028 |  | A300191 | LT108 | 6 | 140
|  | Price_BOM_VLC_VLSC_Insert_288 | :10123-4P-75HP-VLSC:10123-4P-100HP-VLSC:10123-4P-125HP-VLSC: | X5 | Opt_InsertProvided | :Ductile Iron, ASTM-A536-80: | :J: | Coating_Standard | :MechSealType21:MechSealType2: | E | :254TC:256TC: | Cast Iron, ASTM-A48, CL 30 | C30 | 250# ANSI Flange | RTF |  | A300220 | LT108 | 6 | 140
|  | Price_BOM_VLC_VLSC_Insert_289 | :10123-4P-75HP-VLSC:10123-4P-100HP-VLSC:10123-4P-125HP-VLSC: | X5 | Opt_InsertProvided | :Ductile Iron, ASTM-A536-80: | :J: | Coating_Standard | :MechSealType21:MechSealType2: | E | :284TC:286TC: | Cast Iron, ASTM-A48, CL 30 | C30 | 125# ANSI Flange | 98358084 |  | A300184 | LT108 | 6 | 115
|  | Price_BOM_VLC_VLSC_Insert_290 | :10123-4P-75HP-VLSC:10123-4P-100HP-VLSC:10123-4P-125HP-VLSC: | X5 | Opt_InsertProvided | :Ductile Iron, ASTM-A536-80: | :J: | Coating_Standard | :MechSealType21:MechSealType2: | E | :284TC:286TC: | Cast Iron, ASTM-A48, CL 30 | C30 | 250# ANSI Flange | RTF |  | A300214 | LT108 | 6 | 115
|  | Price_BOM_VLC_VLSC_Insert_291 | :10123-4P-75HP-VLSC:10123-4P-100HP-VLSC:10123-4P-125HP-VLSC: | X5 | Opt_InsertProvided | :Ductile Iron, ASTM-A536-80: | :J: | Coating_Standard | :MechSealType21:MechSealType2: | E | :324TC:326TC: | Cast Iron, ASTM-A48, CL 30 | C30 | 125# ANSI Flange | 96759589 | BRK B/M VLS X5,1012 324/405 TC MTR | A100347 | LT108 | 6 | 300
|  | Price_BOM_VLC_VLSC_Insert_292 | :10123-4P-75HP-VLSC:10123-4P-100HP-VLSC:10123-4P-125HP-VLSC: | X5 | Opt_InsertProvided | :Ductile Iron, ASTM-A536-80: | :J: | Coating_Standard | :MechSealType21:MechSealType2: | E | :324TC:326TC: | Cast Iron, ASTM-A48, CL 30 | C30 | 250# ANSI Flange | RTF | BRK B/M VLS X5,1012 324/405 TC MTR | A300230 | LT108 | 6 | 300
|  | Price_BOM_VLC_VLSC_Insert_293 | :10123-4P-75HP-VLSC:10123-4P-100HP-VLSC:10123-4P-125HP-VLSC: | X5 | Opt_InsertProvided | :Ductile Iron, ASTM-A536-80: | :J: | Coating_Standard | :MechSealType21:MechSealType2: | E | :364TC:365TC: | Cast Iron, ASTM-A48, CL 30 | C30 | 125# ANSI Flange | 96759589 | BRK B/M VLS X5,1012 324/405 TC MTR | A100354 | LT108 | 6 | 300
|  | Price_BOM_VLC_VLSC_Insert_294 | :10123-4P-75HP-VLSC:10123-4P-100HP-VLSC:10123-4P-125HP-VLSC: | X5 | Opt_InsertProvided | :Ductile Iron, ASTM-A536-80: | :J: | Coating_Standard | :MechSealType21:MechSealType2: | E | :364TC:365TC: | Cast Iron, ASTM-A48, CL 30 | C30 | 250# ANSI Flange | RTF | BRK B/M VLS X5,1012 324/405 TC MTR | A300231 | LT108 | 6 | 300
|  | Price_BOM_VLC_VLSC_Insert_295 | :10123-4P-75HP-VLSC:10123-4P-100HP-VLSC:10123-4P-125HP-VLSC: | X5 | Opt_InsertProvided | :Ductile Iron, ASTM-A536-80: | :J: | Coating_Standard | :MechSealType21:MechSealType2: | E | :404TC:405TC | Cast Iron, ASTM-A48, CL 30 | C30 | 125# ANSI Flange | 96759589 | BRK B/M VLS X5,1012 324/405 TC MTR | A100358 | LT108 | 6 | 300
|  | Price_BOM_VLC_VLSC_Insert_296 | :10123-4P-75HP-VLSC:10123-4P-100HP-VLSC:10123-4P-125HP-VLSC: | X5 | Opt_InsertProvided | :Ductile Iron, ASTM-A536-80: | :J: | Coating_Standard | :MechSealType21:MechSealType2: | E | :404TC:405TC | Cast Iron, ASTM-A48, CL 30 | C30 | 250# ANSI Flange | RTF | BRK B/M VLS X5,1012 324/405 TC MTR | A300232 | LT108 | 6 | 300
|  | Price_BOM_VLC_VLSC_Insert_297 | :10123-4P-75HP-VLSC:10123-4P-100HP-VLSC:10123-4P-125HP-VLSC: | X5 | Opt_InsertProvided | :Ductile Iron, ASTM-A536-80: | :J: | Coating_Standard | :MechSealType21:MechSealType2: | E | :444TC:445TC: | Cast Iron, ASTM-A48, CL 30 | C30 | 125# ANSI Flange | 96699316 |  | A100396 | LT108 | 6 | 250
|  | Price_BOM_VLC_VLSC_Insert_298 | :10123-4P-75HP-VLSC:10123-4P-100HP-VLSC:10123-4P-125HP-VLSC: | X5 | Opt_InsertProvided | :Ductile Iron, ASTM-A536-80: | :J: | Coating_Standard | :MechSealType21:MechSealType2: | E | :444TC:445TC: | Cast Iron, ASTM-A48, CL 30 | C30 | 250# ANSI Flange | RTF |  | A100550 | LT108 | 6 | 250
|  | Price_BOM_VLC_VLSC_Insert_299 | :20951-2P-15HP-VLC:20951-2P-20HP-VLC:20951-2P-25HP-VLC:20951-2P-30HP-VLC:20951-4P-3HP-VLC:20951-4P-5HP-VLC: | X4 | Opt_InsertProvided | :Cast Iron, ASTM-A48, CL 30:Cast Iron, ASTM-A48, CL 35: | :C30:C35: | Coating_Standard | :MechSealType21S:MechSealType1Unbal: | W | :213JMZ:215JMZ:213JM:215JM:254JM:256JM: | Cast Iron, ASTM-A48, CL 30 | C30 | 125# ANSI Flange | 96769369 | INSERT,LC,X4,JM,SGL, 8.5"AK,CI | A100525 | LT027 | 0 | 0
|  | Price_BOM_VLC_VLSC_Insert_300 | :20951-2P-15HP-VLC:20951-2P-20HP-VLC:20951-2P-25HP-VLC:20951-2P-30HP-VLC:20951-4P-3HP-VLC:20951-4P-5HP-VLC: | X4 | Opt_InsertProvided | :Cast Iron, ASTM-A48, CL 30:Cast Iron, ASTM-A48, CL 35: | :C30:C35: | Coating_Standard | :MechSealType21S:MechSealType1Unbal: | W | :284JM:286JM:324JM:326JM:364JMZ:365JMZ:404JMZ:405JMZ: | Cast Iron, ASTM-A48, CL 30 | C30 | 125# ANSI Flange | 96769370 | INSERT,LC,X4,JM,SGL,12.5"AK,CI | A100525 | LT027 | 0 | 0
|  | Price_BOM_VLC_VLSC_Insert_301 | :10123-4P-75HP-VLC:10123-4P-100HP-VLC:10123-4P-125HP-VLC: | X5 | Opt_InsertProvided | :Ductile Iron, ASTM-A536-80: | :J: | Coating_Standard | :MechSealType21S:MechSealType1Unbal: | L | :213TCZ:215TCZ:254TCZ:256TCZ: | Cast Iron, ASTM-A48, CL 30 | C30 | 125# ANSI Flange | 96769426 | INSERT,LC,X5,SGL,213TCZ-256TCZ,CI | A100527 | LT027 | 0 | 0
|  | Price_BOM_VLC_VLSC_Insert_302 | :10123-4P-75HP-VLC:10123-4P-100HP-VLC:10123-4P-125HP-VLC: | X5 | Opt_InsertProvided | :Ductile Iron, ASTM-A536-80: | :J: | Coating_Standard | :MechSealType21S:MechSealType1Unbal: | L | :284TCZ:286TCZ: | Cast Iron, ASTM-A48, CL 30 | C30 | 125# ANSI Flange | 96769427 | INSERT,LC,X5,SGL,284TCZ-286TCZ,CI | A100527 | LT027 | 0 | 0
|  | Price_BOM_VLC_VLSC_Insert_303 | :10123-4P-75HP-VLC:10123-4P-100HP-VLC:10123-4P-125HP-VLC: | X5 | Opt_InsertProvided | :Ductile Iron, ASTM-A536-80: | :J: | Coating_Standard | :MechSealType21S:MechSealType1Unbal: | L | :324TCZ:326TCZ:364TCZ:365TCZ:404TCZ:405TCZ: | Cast Iron, ASTM-A48, CL 30 | C30 | 125# ANSI Flange | 96769428 | INSERT,LC,X5,SGL,324TCZ-365TCZ,CI | A100527 | LT027 | 0 | 0
|  | Price_BOM_VLC_VLSC_Insert_304 | :25709-2P-7.5HP-VLSC:25709-2P-10HP-VLSC:25709-2P-15HP-VLSC:25709-2P-20HP-VLSC:25709-2P-25HP-VLSC:25709-4P-3HP-VLSC: | X4 | Opt_InsertProvided | :Cast Iron, ASTM-A48, CL 35:CaseMatl_Ductile_Iron_ASTM-A536-80: | :C30:C35:J: | Coating_Standard | :MechSealType21:MechSealType2: | E | :254TC:256TC:284TC:286TC:284TSC:286TSC: | Cast Iron, ASTM-A48, CL 30 | C30 | 125# ANSI Flange | 98269622 |  | A300166 | LT108 | 6 | 115
|  | Price_BOM_VLC_VLSC_Insert_305 | :25709-2P-7.5HP-VLSC:25709-2P-10HP-VLSC:25709-2P-15HP-VLSC:25709-2P-20HP-VLSC:25709-2P-25HP-VLSC:25709-4P-3HP-VLSC: | X4 | Opt_InsertProvided | :Cast Iron, ASTM-A48, CL 35:CaseMatl_Ductile_Iron_ASTM-A536-80: | :C30:C35:J: | Coating_Standard | :MechSealType21:MechSealType2: | E | :254TC:256TC:284TC:286TC:284TSC:286TSC: | Cast Iron, ASTM-A48, CL 30 | C30 | 250# ANSI Flange | RTF |  | A300177 | LT108 | 6 | 115
|  | Price_BOM_VLC_VLSC_Insert_306 | :25953-2P-20HP-VLSC:25953-2P-25HP-VLSC:25953-2P-30HP-VLSC:25953-2P-40HP-VLSC:25953-2P-50HP-VLSC:25953-2P-60HP-VLSC:25953-4P-3HP-VLSC:25953-4P-5HP-VLSC:25953-4P-7.5HP-VLSC: | X4 | Opt_InsertProvided | :Cast Iron, ASTM-A48, CL 35: | :C30:C35:J: | Coating_Standard | :MechSealType21:MechSealType2: | E | :324TC:326TC:324TSC:326TSC: | Cast Iron, ASTM-A48, CL 30 | C30 | 125# ANSI Flange | 98454087 |  | A100418 | LT108 | 6 | 300
|  | Price_BOM_VLC_VLSC_Insert_307 | :25953-2P-20HP-VLSC:25953-2P-25HP-VLSC:25953-2P-30HP-VLSC:25953-2P-40HP-VLSC:25953-2P-50HP-VLSC:25953-2P-60HP-VLSC:25953-4P-3HP-VLSC:25953-4P-5HP-VLSC:25953-4P-7.5HP-VLSC: | X4 | Opt_InsertProvided | :Cast Iron, ASTM-A48, CL 35:CaseMatl_Ductile_Iron_ASTM-A536-80: | :C30:C35:J: | Coating_Standard | :MechSealType21:MechSealType2: | E | :324TC:326TC:324TSC:326TSC: | Cast Iron, ASTM-A48, CL 30 | C30 | 250# ANSI Flange | RTF |  | A300233 | LT108 | 6 | 300
|  | Price_BOM_VLC_VLSC_Insert_308 | :50959-2P-60HP-VLSC:50959-2P-75HP-VLSC:50959-2P-100HP-VLSC:50959-2P-125HP-VLSC: | XA | Opt_InsertProvided | :Cast Iron, ASTM-A48, CL 35:CaseMatl_Ductile_Iron_ASTM-A536-80: | :C30:C35:J: | Coating_Standard | :MechSealType21:MechSealType2: | E | :254TC:256TC: | Cast Iron, ASTM-A48, CL 30 | C30 | 125# ANSI Flange | 98356293 | BRK B/M VLS X4,9.5" 284/286 TC MTR | A300165 | LT108 | 6 | 300
|  | Price_BOM_VLC_VLSC_Insert_309 | :50959-2P-60HP-VLSC:50959-2P-75HP-VLSC:50959-2P-100HP-VLSC:50959-2P-125HP-VLSC: | XA | Opt_InsertProvided | :Cast Iron, ASTM-A48, CL 35:CaseMatl_Ductile_Iron_ASTM-A536-80: | :C30:C35:J: | Coating_Standard | :MechSealType21:MechSealType2: | E | :284TC:286TC:284TSC:286TSC: | Cast Iron, ASTM-A48, CL 30 | C30 | 125# ANSI Flange | 98356293 | BRK B/M VLS X4,9.5" 284/286 TC MTR | A300165 | LT108 | 6 | 300
|  | Price_BOM_VLC_VLSC_Insert_310 | :50959-2P-60HP-VLSC:50959-2P-75HP-VLSC:50959-2P-100HP-VLSC:50959-2P-125HP-VLSC: | XA | Opt_InsertProvided | :Cast Iron, ASTM-A48, CL 35:CaseMatl_Ductile_Iron_ASTM-A536-80: | :C30:C35:J: | Coating_Standard | :MechSealType21:MechSealType2: | E | :324TSC:326TSC:324TC:326TC:364TSC:365TSC:364TC:365TC:404TSC:405TSC:404TC:405TC | Cast Iron, ASTM-A48, CL 30 | C30 | 125# ANSI Flange | 98454087 |  | A100418 | LT108 | 6 | 300
|  | Price_BOM_VLC_VLSC_Insert_311 | :2095A-2P-15HP-VLC:2095A-2P-20HP-VLC:2095A-2P-25HP-VLC:2095A-2P-30HP-VLC:2095A-4P-3HP-VLC:2095A-4P-5HP-VLC: | X4 | Opt_InsertProvided | :Cast Iron, ASTM-A48, CL 30:Cast Iron, ASTM-A48, CL 35: | :C30:C35: | Coating_Standard | :MechSealType21S:MechSealType1Unbal: | W | :213JMZ:215JMZ:213JM:215JM:254JM:256JM: | Cast Iron, ASTM-A48, CL 30 | C30 | 125# ANSI Flange | 96769369 | INSERT,LC,X4,JM,SGL, 8.5"AK,CI | A100525 | LT027 | 0 | 0
|  | Price_BOM_VLC_VLSC_Insert_312 | :2095A-2P-15HP-VLC:2095A-2P-20HP-VLC:2095A-2P-25HP-VLC:2095A-2P-30HP-VLC:2095A-4P-3HP-VLC:2095A-4P-5HP-VLC: | X4 | Opt_InsertProvided | :Cast Iron, ASTM-A48, CL 30:Cast Iron, ASTM-A48, CL 35: | :C30:C35: | Coating_Standard | :MechSealType21S:MechSealType1Unbal: | W | :284JM:286JM:324JM:326JM:364JMZ:365JMZ:404JMZ:405JMZ: | Cast Iron, ASTM-A48, CL 30 | C30 | 125# ANSI Flange | 96769370 | INSERT,LC,X4,JM,SGL,12.5"AK,CI | A100525 | LT027 | 0 | 0
|  | Price_BOM_VLC_VLSC_Insert_313 | :2095A-2P-15HP-VLC:2095A-2P-20HP-VLC:2095A-2P-25HP-VLC:2095A-2P-30HP-VLC:2095A-4P-3HP-VLC:2095A-4P-5HP-VLC: | X3 | Opt_InsertProvided | :Cast Iron, ASTM-A48, CL 30:Cast Iron, ASTM-A48, CL 35: | :C30:C35: | Coating_Standard | :MechSealType21S:MechSealType1Unbal: | X | :143JM:145JM:182JM:184JM: | Cast Iron, ASTM-A48, CL 30 | C30 | 125# ANSI Flange | 96769352 | INSERT,LC,X3,JM,SGL, 4.5"AK,CI | A100522 | LT027 | 0 | 0
|  | Price_BOM_VLC_VLSC_Insert_314 | :2095A-2P-15HP-VLC:2095A-2P-20HP-VLC:2095A-2P-25HP-VLC:2095A-2P-30HP-VLC:2095A-4P-3HP-VLC:2095A-4P-5HP-VLC: | X3 | Opt_InsertProvided | :Cast Iron, ASTM-A48, CL 30:Cast Iron, ASTM-A48, CL 35: | :C30:C35: | Coating_Standard | :MechSealType21S:MechSealType1Unbal: | X | :213JM:215JM:254JMZ:256JMZ | Cast Iron, ASTM-A48, CL 30 | C30 | 125# ANSI Flange | 96769353 | INSERT,LC,X3,JM,SGL, 8.5"AK,CI | A100522 | LT027 | 0 | 0
|  | Price_BOM_VLC_VLSC_Insert_315 | :2095A-2P-15HP-VLSC:2095A-2P-20HP-VLSC:2095A-2P-25HP-VLSC:2095A-2P-30HP-VLSC:2095A-4P-3HP-VLSC:2095A-4P-5HP-VLSC: | X3 | Opt_InsertProvided | :Cast Iron, ASTM-A48, CL 35: | :C30:C35:J: | Coating_Standard | :MechSealType21:MechSealType2: | E | :182TC:184TC:213TC:215TC:254TC:256TC: | Cast Iron, ASTM-A48, CL 30 | C30 | 125# ANSI Flange | 98269623 | BRK B/M VLS X3,9.5" 182/256 TC MTR | A100132 | LT108 | 6 | 300
|  | Price_BOM_VLC_VLSC_Insert_316 | :2095A-2P-15HP-VLSC:2095A-2P-20HP-VLSC:2095A-2P-25HP-VLSC:2095A-2P-30HP-VLSC:2095A-4P-3HP-VLSC:2095A-4P-5HP-VLSC: | X3 | Opt_InsertProvided | :Cast Iron, ASTM-A48, CL 35:CaseMatl_Ductile_Iron_ASTM-A536-80: | :C30:C35:J: | Coating_Standard | :MechSealType21:MechSealType2: | E | :182TC:184TC:213TC:215TC:254TC:256TC: | Cast Iron, ASTM-A48, CL 30 | C30 | 250# ANSI Flange | RTF | BRK B/M VLS X3,9.5" 182/256 TC MTR | A300229 | LT108 | 6 | 300
|  | Price_BOM_VLC_VLSC_Insert_317 | :2095A-2P-15HP-VLSC:2095A-2P-20HP-VLSC:2095A-2P-25HP-VLSC:2095A-2P-30HP-VLSC:2095A-4P-3HP-VLSC:2095A-4P-5HP-VLSC: | X4 | Opt_InsertProvided | :Cast Iron, ASTM-A48, CL 35: | :C30:C35:J: | Coating_Standard | :MechSealType21:MechSealType2: | E | :254TC:256TC:284TC:286TC:284TSC:286TSC: | Cast Iron, ASTM-A48, CL 30 | C30 | 125# ANSI Flange | 98356293 | BRK B/M VLS X4,9.5" 284/286 TC MTR | A300165 | LT108 | 6 | 123
|  | Price_BOM_VLC_VLSC_Insert_318 | :2095A-2P-15HP-VLSC:2095A-2P-20HP-VLSC:2095A-2P-25HP-VLSC:2095A-2P-30HP-VLSC:2095A-4P-3HP-VLSC:2095A-4P-5HP-VLSC: | X4 | Opt_InsertProvided | :Cast Iron, ASTM-A48, CL 35:CaseMatl_Ductile_Iron_ASTM-A536-80: | :C30:C35:J: | Coating_Standard | :MechSealType21:MechSealType2: | E | :254TC:256TC:284TC:286TC:284TSC:286TSC: | Cast Iron, ASTM-A48, CL 30 | C30 | 250# ANSI Flange | RTF | BRK B/M VLS X4,9.5" 284/286 TC MTR | A300211 | LT108 | 6 | 123
|  | Price_BOM_VLC_VLSC_Insert_319 | :2095A-2P-15HP-VLSC:2095A-2P-20HP-VLSC:2095A-2P-25HP-VLSC:2095A-2P-30HP-VLSC:2095A-4P-3HP-VLSC:2095A-4P-5HP-VLSC: | X4 | Opt_InsertProvided | :Cast Iron, ASTM-A48, CL 30:Cast Iron, ASTM-A48, CL 35: | :C30:C35: | Coating_Standard | :MechSealType21S:MechSealType1Unbal: | W | :284JM:286JM:324JM:326JM:364JMZ:365JMZ:404JMZ:405JMZ: | Cast Iron, ASTM-A48, CL 30 | C30 | 125# ANSI Flange | 96769370 | INSERT,LC,X4,JM,SGL,12.5"AK,CI | A100525 | LT027 | 0 | 0
|  | Price_BOM_VLC_VLSC_Insert_320 | :40159-4P-30HP-VLC:40159-4P-40HP-VLC:40159-4P-50HP-VLC: | XA | Opt_InsertProvided | :Ductile Iron, ASTM-A536-80: | :J: | Coating_Standard | :MechSealType21S:MechSealType1Unbal: | W | :213JMZ:215JMZ:213JM:215JM:254JM:256JM: | Cast Iron, ASTM-A48, CL 30 | C30 | 125# ANSI Flange | 96769409 | INSERT,LC,XA,JM,SGL, 8.5"AK,CI | A100530 | LT027 | 0 | 0
|  | Price_BOM_VLC_VLSC_Insert_321 | :40159-4P-30HP-VLC:40159-4P-40HP-VLC:40159-4P-50HP-VLC: | XA | Opt_InsertProvided | :Ductile Iron, ASTM-A536-80: | :J: | Coating_Standard | :MechSealType21S:MechSealType1Unbal: | W | :284JM:286JM:324JM:326JM:364JMZ:365JMZ:404JMZ:405JMZ: | Cast Iron, ASTM-A48, CL 30 | C30 | 125# ANSI Flange | 96769410 | INSERT,LC,XA,JM,SGL,12.5"AK,CI | A100530 | LT027 | 0 | 0
|  | Price_BOM_VLC_VLSC_Insert_322 | :40159-4P-30HP-VLSC:40159-4P-40HP-VLSC:40159-4P-50HP-VLSC: | XA | Opt_InsertProvided | :Ductile Iron, ASTM-A536-80: | :C30:C35:J: | Coating_Standard | :MechSealType21:MechSealType2: | E | :213TC:215TC:254TC:256TC: | Cast Iron, ASTM-A48, CL 30 | C30 | 125# ANSI Flange | 98274007 |  | A300174 | LT108 | 6 | 288
|  | Price_BOM_VLC_VLSC_Insert_323 | :40159-4P-30HP-VLSC:40159-4P-40HP-VLSC:40159-4P-50HP-VLSC: | XA | Opt_InsertProvided | :Ductile Iron, ASTM-A536-80: | :C30:C35:J: | Coating_Standard | :MechSealType21:MechSealType2: | E | :213TC:215TC:254TC:256TC: | Cast Iron, ASTM-A48, CL 30 | C30 | 250# ANSI Flange | RTF |  | A300205 | LT108 | 6 | 288
|  | Price_BOM_VLC_VLSC_Insert_324 | :40159-4P-30HP-VLSC:40159-4P-40HP-VLSC:40159-4P-50HP-VLSC: | XA | Opt_InsertProvided | :Ductile Iron, ASTM-A536-80: | :C30:C35:J: | Coating_Standard | :MechSealType21:MechSealType2: | E | :284TC:286TC: | Cast Iron, ASTM-A48, CL 30 | C30 | 125# ANSI Flange | 98273989 |  | A300173 | LT108 | 6 | 238
|  | Price_BOM_VLC_VLSC_Insert_325 | :40159-4P-30HP-VLSC:40159-4P-40HP-VLSC:40159-4P-50HP-VLSC: | XA | Opt_InsertProvided | :Ductile Iron, ASTM-A536-80: | :C30:C35:J: | Coating_Standard | :MechSealType21:MechSealType2: | E | :284TC:286TC: | Cast Iron, ASTM-A48, CL 30 | C30 | 250# ANSI Flange | RTF |  | A300204 | LT108 | 6 | 238
|  | Price_BOM_VLC_VLSC_Insert_326 | :40159-4P-30HP-VLSC:40159-4P-40HP-VLSC:40159-4P-50HP-VLSC: | XA | Opt_InsertProvided | :Cast Iron, ASTM-A48, CL 35: | :C30:C35:J: | Coating_Standard | :MechSealType21:MechSealType2: | E | :324TC:326TC:364TC:365TC: | Cast Iron, ASTM-A48, CL 30 | C30 | 125# ANSI Flange | 98269624 |  | A300196 | LT108 | 6 | 123
|  | Price_BOM_VLC_VLSC_Insert_327 | :40159-4P-30HP-VLSC:40159-4P-40HP-VLSC:40159-4P-50HP-VLSC: | XA | Opt_InsertProvided | :Cast Iron, ASTM-A48, CL 35:CaseMatl_Ductile_Iron_ASTM-A536-80: | :C30:C35:J: | Coating_Standard | :MechSealType21:MechSealType2: | E | :324TC:326TC:364TC:365TC: | Cast Iron, ASTM-A48, CL 30 | C30 | 250# ANSI Flange | RTF |  | A300225 | LT108 | 6 | 123
|  | Price_BOM_VLC_VLSC_Insert_328 | :30125-4P-15HP-VLC:30125-4P-20HP-VLC: | XA | Opt_InsertProvided | :Cast Iron, ASTM-A48, CL 30:Cast Iron, ASTM-A48, CL 35: | :C30:C35: | Coating_Standard | :MechSealType21S:MechSealType1Unbal: | W | :213JMZ:215JMZ:213JM:215JM:254JM:256JM: | Cast Iron, ASTM-A48, CL 30 | C30 | 125# ANSI Flange | 96769409 | INSERT,LC,XA,JM,SGL, 8.5"AK,CI | A100530 | LT027 | 0 | 0
|  | Price_BOM_VLC_VLSC_Insert_329 | :30125-4P-15HP-VLC:30125-4P-20HP-VLC: | XA | Opt_InsertProvided | :Cast Iron, ASTM-A48, CL 30:Cast Iron, ASTM-A48, CL 35: | :C30:C35: | Coating_Standard | :MechSealType21S:MechSealType1Unbal: | W | :284JM:286JM:324JM:326JM:364JMZ:365JMZ:404JMZ:405JMZ: | Cast Iron, ASTM-A48, CL 30 | C30 | 125# ANSI Flange | 96769410 | INSERT,LC,XA,JM,SGL,12.5"AK,CI | A100530 | LT027 | 0 | 0
|  | Price_BOM_VLC_VLSC_Insert_330 | :30125-4P-15HP-VLSC:30125-4P-20HP-VLSC: | XA | Opt_InsertProvided | :Cast Iron, ASTM-A48, CL 35: | :C30:C35:J: | Coating_Standard | :MechSealType21:MechSealType2: | E | :182TC:184TC:213TC:215TC:254TC:256TC: | Cast Iron, ASTM-A48, CL 30 | C30 | 125# ANSI Flange | 98273311 |  | A300168 | LT108 | 6 | 143
|  | Price_BOM_VLC_VLSC_Insert_331 | :30125-4P-15HP-VLSC:30125-4P-20HP-VLSC: | XA | Opt_InsertProvided | :Cast Iron, ASTM-A48, CL 35:CaseMatl_Ductile_Iron_ASTM-A536-80: | :C30:C35:J: | Coating_Standard | :MechSealType21:MechSealType2: | E | :182TC:184TC:213TC:215TC:254TC:256TC: | Cast Iron, ASTM-A48, CL 30 | C30 | 250# ANSI Flange | RTF |  | A300200 | LT108 | 6 | 143
|  | Price_BOM_VLC_VLSC_Insert_332 | :30125-4P-15HP-VLSC:30125-4P-20HP-VLSC: | XA | Opt_InsertProvided | :Cast Iron, ASTM-A48, CL 35: | :C30:C35:J: | Coating_Standard | :MechSealType21:MechSealType2: | E | :284TC:286TC: | Cast Iron, ASTM-A48, CL 30 | C30 | 125# ANSI Flange | 98273944 |  | A300169 | LT108 | 6 | 143
|  | Price_BOM_VLC_VLSC_Insert_333 | :30125-4P-15HP-VLSC:30125-4P-20HP-VLSC: | XA | Opt_InsertProvided | :Cast Iron, ASTM-A48, CL 35:CaseMatl_Ductile_Iron_ASTM-A536-80: | :C30:C35:J: | Coating_Standard | :MechSealType21:MechSealType2: | E | :284TC:286TC: | Cast Iron, ASTM-A48, CL 30 | C30 | 250# ANSI Flange | RTF |  | A300201 | LT108 | 6 | 143
|  | Price_BOM_VLC_VLSC_Insert_334 | :30125-4P-15HP-VLSC:30125-4P-20HP-VLSC: | XA | Opt_InsertProvided | :Cast Iron, ASTM-A48, CL 35: | :C30:C35:J: | Coating_Standard | :MechSealType21:MechSealType2: | E | :324TC:326TC: | Cast Iron, ASTM-A48, CL 30 | C30 | 125# ANSI Flange | 98273963 |  | A300170 | LT108 | 6 | 143
|  | Price_BOM_VLC_VLSC_Insert_335 | :30125-4P-15HP-VLSC:30125-4P-20HP-VLSC: | XA | Opt_InsertProvided | :Cast Iron, ASTM-A48, CL 35:CaseMatl_Ductile_Iron_ASTM-A536-80: | :C30:C35:J: | Coating_Standard | :MechSealType21:MechSealType2: | E | :324TC:326TC:364TC:365TC: | Cast Iron, ASTM-A48, CL 30 | C30 | 250# ANSI Flange | RTF |  | A300202 | LT108 | 6 | 143
|  | Price_BOM_VLC_VLSC_Insert_336 | :30125-4P-7.5HP-VLC:30125-4P-10HP-VLC: | X3 | Opt_InsertProvided | :Cast Iron, ASTM-A48, CL 30:Cast Iron, ASTM-A48, CL 35: | :C30:C35: | Coating_Standard | :MechSealType21S:MechSealType1Unbal: | X | :143JM:145JM:182JM:184JM: | Cast Iron, ASTM-A48, CL 30 | C30 | 125# ANSI Flange | 96769352 | INSERT,LC,X3,JM,SGL, 4.5"AK,CI | A100522 | LT027 | 0 | 0
|  | Price_BOM_VLC_VLSC_Insert_337 | :30125-4P-7.5HP-VLC:30125-4P-10HP-VLC: | X3 | Opt_InsertProvided | :Cast Iron, ASTM-A48, CL 30:Cast Iron, ASTM-A48, CL 35: | :C30:C35: | Coating_Standard | :MechSealType21S:MechSealType1Unbal: | X | :213JM:215JM:254JMZ:256JMZ | Cast Iron, ASTM-A48, CL 30 | C30 | 125# ANSI Flange | 96769353 | INSERT,LC,X3,JM,SGL, 8.5"AK,CI | A100522 | LT027 | 0 | 0
|  | Price_BOM_VLC_VLSC_Insert_338 | :30125-4P-7.5HP-VLSC:30125-4P-10HP-VLSC: | X3 | Opt_InsertProvided | :Cast Iron, ASTM-A48, CL 35: | :C30:C35:J: | Coating_Standard | :MechSealType21:MechSealType2: | E | :182TC:184TC:213TC:215TC:254TC:256TC: | Cast Iron, ASTM-A48, CL 30 | C30 | 125# ANSI Flange | 98269626 |  | A300167 | LT108 | 6 | 142
|  | Price_BOM_VLC_VLSC_Insert_339 | :30125-4P-7.5HP-VLSC:30125-4P-10HP-VLSC: | X3 | Opt_InsertProvided | :Cast Iron, ASTM-A48, CL 35:CaseMatl_Ductile_Iron_ASTM-A536-80: | :C30:C35:J: | Coating_Standard | :MechSealType21:MechSealType2: | E | :182TC:184TC:213TC:215TC:254TC:256TC: | Cast Iron, ASTM-A48, CL 30 | C30 | 250# ANSI Flange | RTF |  | A300186 | LT108 | 6 | 142
|  | Price_BOM_VLC_VLSC_Insert_340 | :5095A-4P-15HP-VLC:5095A-4P-20HP-VLC: | X4 | Opt_InsertProvided | :Cast Iron, ASTM-A48, CL 30:Cast Iron, ASTM-A48, CL 35: | :C30:C35: | Coating_Standard | :MechSealType21S:MechSealType1Unbal: | W | :213JMZ:215JMZ:213JM:215JM:254JM:256JM: | Cast Iron, ASTM-A48, CL 30 | C30 | 125# ANSI Flange | 96769369 | INSERT,LC,X4,JM,SGL, 8.5"AK,CI | A100525 | LT027 | 0 | 0
|  | Price_BOM_VLC_VLSC_Insert_341 | :5095A-4P-15HP-VLC:5095A-4P-20HP-VLC: | X4 | Opt_InsertProvided | :Cast Iron, ASTM-A48, CL 30:Cast Iron, ASTM-A48, CL 35: | :C30:C35: | Coating_Standard | :MechSealType21S:MechSealType1Unbal: | W | :284JM:286JM:324JM:326JM:364JMZ:365JMZ:404JMZ:405JMZ: | Cast Iron, ASTM-A48, CL 30 | C30 | 125# ANSI Flange | 96769370 | INSERT,LC,X4,JM,SGL,12.5"AK,CI | A100525 | LT027 | 0 | 0
|  | Price_BOM_VLC_VLSC_Insert_342 | :5095A-4P-15HP-VLSC:5095A-4P-20HP-VLSC: | X4 | Opt_InsertProvided | :Cast Iron, ASTM-A48, CL 35: | :C30:C35:J: | Coating_Standard | :MechSealType21:MechSealType2: | E | :213TC:215TC:254TC:256TC: | Cast Iron, ASTM-A48, CL 30 | C30 | 125# ANSI Flange | 98274030 |  | A300194 | LT108 | 6 | 295
|  | Price_BOM_VLC_VLSC_Insert_343 | :5095A-4P-15HP-VLSC:5095A-4P-20HP-VLSC: | X4 | Opt_InsertProvided | :Cast Iron, ASTM-A48, CL 35:CaseMatl_Ductile_Iron_ASTM-A536-80: | :C30:C35:J: | Coating_Standard | :MechSealType21:MechSealType2: | E | :213TC:215TC:254TC:256TC: | Cast Iron, ASTM-A48, CL 30 | C30 | 250# ANSI Flange | RTF |  | A300223 | LT108 | 6 | 295
|  | Price_BOM_VLC_VLSC_Insert_344 | :5095A-4P-15HP-VLSC:5095A-4P-20HP-VLSC: | X4 | Opt_InsertProvided | :Cast Iron, ASTM-A48, CL 35: | :C30:C35:J: | Coating_Standard | :MechSealType21:MechSealType2: | E | :254TC:256TC:284TC:286TC:284TSC:286TSC: | Cast Iron, ASTM-A48, CL 30 | C30 | 125# ANSI Flange | 98356293 | BRK B/M VLS X4,9.5" 284/286 TC MTR | A300165 | LT108 | 6 | 123
|  | Price_BOM_VLC_VLSC_Insert_345 | :5095A-4P-15HP-VLSC:5095A-4P-20HP-VLSC: | X4 | Opt_InsertProvided | :Cast Iron, ASTM-A48, CL 35:CaseMatl_Ductile_Iron_ASTM-A536-80: | :C30:C35:J: | Coating_Standard | :MechSealType21:MechSealType2: | E | :254TC:256TC:284TC:286TC:284TSC:286TSC: | Cast Iron, ASTM-A48, CL 30 | C30 | 250# ANSI Flange | RTF | BRK B/M VLS X4,9.5" 284/286 TC MTR | A300211 | LT108 | 6 | 123
|  | Price_BOM_VLC_VLSC_Insert_346 | :5095A-4P-15HP-VLSC:5095A-4P-20HP-VLSC: | X4 | Opt_InsertProvided | :Cast Iron, ASTM-A48, CL 35: | :C30:C35:J: | Coating_Standard | :MechSealType21:MechSealType2: | E | :324TC:326TC:324TSC:326TSC: | Cast Iron, ASTM-A48, CL 30 | C30 | 125# ANSI Flange | 98454087 |  | A100418 | LT108 | 6 | 300
|  | Price_BOM_VLC_VLSC_Insert_347 | :5095A-4P-15HP-VLSC:5095A-4P-20HP-VLSC: | X4 | Opt_InsertProvided | :Cast Iron, ASTM-A48, CL 35:CaseMatl_Ductile_Iron_ASTM-A536-80: | :C30:C35:J: | Coating_Standard | :MechSealType21:MechSealType2: | E | :324TC:326TC:324TSC:326TSC: | Cast Iron, ASTM-A48, CL 30 | C30 | 250# ANSI Flange | RTF |  | A300233 | LT108 | 6 | 300
|  | Price_BOM_VLC_VLSC_Insert_348 | :5095A-4P-7.5HP-VLC:5095A-4P-10HP-VLC: | X3 | Opt_InsertProvided | :Cast Iron, ASTM-A48, CL 30:Cast Iron, ASTM-A48, CL 35: | :C30:C35: | Coating_Standard | :MechSealType21S:MechSealType1Unbal: | X | :143JM:145JM:182JM:184JM: | Cast Iron, ASTM-A48, CL 30 | C30 | 125# ANSI Flange | 96769352 | INSERT,LC,X3,JM,SGL, 4.5"AK,CI | A100522 | LT027 | 0 | 0
|  | Price_BOM_VLC_VLSC_Insert_349 | :5095A-4P-7.5HP-VLC:5095A-4P-10HP-VLC: | X3 | Opt_InsertProvided | :Cast Iron, ASTM-A48, CL 30:Cast Iron, ASTM-A48, CL 35: | :C30:C35: | Coating_Standard | :MechSealType21S:MechSealType1Unbal: | X | :213JM:215JM:254JMZ:256JMZ | Cast Iron, ASTM-A48, CL 30 | C30 | 125# ANSI Flange | 96769353 | INSERT,LC,X3,JM,SGL, 8.5"AK,CI | A100522 | LT027 | 0 | 0
|  | Price_BOM_VLC_VLSC_Insert_350 | :5095A-4P-7.5HP-VLSC:5095A-4P-10HP-VLSC: | X3 | Opt_InsertProvided | :Cast Iron, ASTM-A48, CL 35: | :C30:C35:J: | Coating_Standard | :MechSealType21:MechSealType2: | E | :182TC:184TC:213TC:215TC:254TC:256TC: | Cast Iron, ASTM-A48, CL 30 | C30 | 125# ANSI Flange | 98269623 | BRK B/M VLS X3,9.5" 182/256 TC MTR | A100132 | LT108 | 6 | 300
|  | Price_BOM_VLC_VLSC_Insert_351 | :5095A-4P-7.5HP-VLSC:5095A-4P-10HP-VLSC: | X3 | Opt_InsertProvided | :Cast Iron, ASTM-A48, CL 35:CaseMatl_Ductile_Iron_ASTM-A536-80: | :C30:C35:J: | Coating_Standard | :MechSealType21:MechSealType2: | E | :182TC:184TC:213TC:215TC:254TC:256TC: | Cast Iron, ASTM-A48, CL 30 | C30 | 250# ANSI Flange | RTF | BRK B/M VLS X3,9.5" 182/256 TC MTR | A300229 | LT108 | 6 | 300
|  | Price_BOM_VLC_VLSC_Insert_352 | :5012C-4P-10HP-VLC:5012C-4P-15HP-VLC:5012C-4P-20HP-VLC:5012C-4P-25HP-VLC:5012C-4P-30HP-VLC:5012C-4P-40HP-VLC: | XA | Opt_InsertProvided | :Cast Iron, ASTM-A48, CL 30:Cast Iron, ASTM-A48, CL 35: | :C30:C35: | Coating_Standard | :MechSealType21S:MechSealType1Unbal: | W | :213JMZ:215JMZ:213JM:215JM:254JM:256JM: | Cast Iron, ASTM-A48, CL 30 | C30 | 125# ANSI Flange | 96769409 | INSERT,LC,XA,JM,SGL, 8.5"AK,CI | A100530 | LT027 | 0 | 0
|  | Price_BOM_VLC_VLSC_Insert_353 | :5012C-4P-10HP-VLC:5012C-4P-15HP-VLC:5012C-4P-20HP-VLC:5012C-4P-25HP-VLC:5012C-4P-30HP-VLC:5012C-4P-40HP-VLC: | XA | Opt_InsertProvided | :Cast Iron, ASTM-A48, CL 30:Cast Iron, ASTM-A48, CL 35: | :C30:C35: | Coating_Standard | :MechSealType21S:MechSealType1Unbal: | W | :284JM:286JM:324JM:326JM:364JMZ:365JMZ:404JMZ:405JMZ: | Cast Iron, ASTM-A48, CL 30 | C30 | 125# ANSI Flange | 96769410 | INSERT,LC,XA,JM,SGL,12.5"AK,CI | A100530 | LT027 | 0 | 0
|  | Price_BOM_VLC_VLSC_Insert_354 | :5012C-4P-10HP-VLSC:5012C-4P-15HP-VLSC:5012C-4P-20HP-VLSC:5012C-4P-25HP-VLSC:5012C-4P-30HP-VLSC:5012C-4P-40HP-VLSC: | XA | Opt_InsertProvided | :Cast Iron, ASTM-A48, CL 35: | :C30:C35:J: | Coating_Standard | :MechSealType21:MechSealType2: | E | :182TC:184TC:213TC:215TC:254TC:256TC: | Cast Iron, ASTM-A48, CL 30 | C30 | 125# ANSI Flange | 98273311 |  | A300168 | LT108 | 6 | 143
|  | Price_BOM_VLC_VLSC_Insert_355 | :5012C-4P-10HP-VLSC:5012C-4P-15HP-VLSC:5012C-4P-20HP-VLSC:5012C-4P-25HP-VLSC:5012C-4P-30HP-VLSC:5012C-4P-40HP-VLSC: | XA | Opt_InsertProvided | :Cast Iron, ASTM-A48, CL 35:CaseMatl_Ductile_Iron_ASTM-A536-80: | :C30:C35:J: | Coating_Standard | :MechSealType21:MechSealType2: | E | :182TC:184TC:213TC:215TC:254TC:256TC: | Cast Iron, ASTM-A48, CL 30 | C30 | 250# ANSI Flange | RTF |  | A300200 | LT108 | 6 | 143
|  | Price_BOM_VLC_VLSC_Insert_356 | :5012C-4P-10HP-VLSC:5012C-4P-15HP-VLSC:5012C-4P-20HP-VLSC:5012C-4P-25HP-VLSC:5012C-4P-30HP-VLSC:5012C-4P-40HP-VLSC: | XA | Opt_InsertProvided | :Cast Iron, ASTM-A48, CL 35: | :C30:C35:J: | Coating_Standard | :MechSealType21:MechSealType2: | E | :284TC:286TC: | Cast Iron, ASTM-A48, CL 30 | C30 | 125# ANSI Flange | 98273944 |  | A300169 | LT108 | 6 | 143
|  | Price_BOM_VLC_VLSC_Insert_357 | :5012C-4P-10HP-VLSC:5012C-4P-15HP-VLSC:5012C-4P-20HP-VLSC:5012C-4P-25HP-VLSC:5012C-4P-30HP-VLSC:5012C-4P-40HP-VLSC: | XA | Opt_InsertProvided | :Cast Iron, ASTM-A48, CL 35:CaseMatl_Ductile_Iron_ASTM-A536-80: | :C30:C35:J: | Coating_Standard | :MechSealType21:MechSealType2: | E | :284TC:286TC: | Cast Iron, ASTM-A48, CL 30 | C30 | 250# ANSI Flange | RTF |  | A300201 | LT108 | 6 | 143
|  | Price_BOM_VLC_VLSC_Insert_358 | :5012C-4P-10HP-VLSC:5012C-4P-15HP-VLSC:5012C-4P-20HP-VLSC:5012C-4P-25HP-VLSC:5012C-4P-30HP-VLSC:5012C-4P-40HP-VLSC: | XA | Opt_InsertProvided | :Cast Iron, ASTM-A48, CL 35: | :C30:C35:J: | Coating_Standard | :MechSealType21:MechSealType2: | E | :324TC:326TC: | Cast Iron, ASTM-A48, CL 30 | C30 | 125# ANSI Flange | 98273963 |  | A300170 | LT108 | 6 | 143
|  | Price_BOM_VLC_VLSC_Insert_359 | :5012C-4P-10HP-VLSC:5012C-4P-15HP-VLSC:5012C-4P-20HP-VLSC:5012C-4P-25HP-VLSC:5012C-4P-30HP-VLSC:5012C-4P-40HP-VLSC: | XA | Opt_InsertProvided | :Cast Iron, ASTM-A48, CL 35:CaseMatl_Ductile_Iron_ASTM-A536-80: | :C30:C35:J: | Coating_Standard | :MechSealType21:MechSealType2: | E | :324TC:326TC:364TC:365TC: | Cast Iron, ASTM-A48, CL 30 | C30 | 250# ANSI Flange | RTF |  | A300202 | LT108 | 6 | 143
|  | Price_BOM_VLC_VLSC_Insert_360 | :5012C-4P-10HP-VLSC:5012C-4P-15HP-VLSC:5012C-4P-20HP-VLSC:5012C-4P-25HP-VLSC:5012C-4P-30HP-VLSC:5012C-4P-40HP-VLSC: | XA | Opt_InsertProvided | :Cast Iron, ASTM-A48, CL 35:CaseMatl_Ductile_Iron_ASTM-A536-80: | :C30:C35:J: | Coating_Standard | :MechSealType21:MechSealType2: | E | :364TC:365TC: | Cast Iron, ASTM-A48, CL 30 | C30 | 125# ANSI Flange | 98273963 |  | A300170 | LT108 | 6 | 250
|  | Price_BOM_VLC_VLSC_Insert_361 | :40959-2P-40HP-VLC:40959-2P-50HP-VLC:40959-2P-60HP-VLC:40959-2P-75HP-VLC:40959-2P-100HP-VLC:40959-4P-15HP-VLC: | XA | Opt_InsertProvided | :Cast Iron, ASTM-A48, CL 30:Cast Iron, ASTM-A48, CL 35: | :C30:C35: | Coating_Standard | :MechSealType21S:MechSealType1Unbal: | W | :213JMZ:215JMZ:213JM:215JM:254JM:256JM: | Cast Iron, ASTM-A48, CL 30 | C30 | 125# ANSI Flange | 96769409 | INSERT,LC,XA,JM,SGL, 8.5"AK,CI | A100530 | LT027 | 0 | 0
|  | Price_BOM_VLC_VLSC_Insert_362 | :40959-2P-40HP-VLC:40959-2P-50HP-VLC:40959-2P-60HP-VLC:40959-2P-75HP-VLC:40959-2P-100HP-VLC:40959-4P-15HP-VLC: | XA | Opt_InsertProvided | :Cast Iron, ASTM-A48, CL 30:Cast Iron, ASTM-A48, CL 35: | :C30:C35: | Coating_Standard | :MechSealType21S:MechSealType1Unbal: | W | :284JM:286JM:324JM:326JM:364JMZ:365JMZ:404JMZ:405JMZ: | Cast Iron, ASTM-A48, CL 30 | C30 | 125# ANSI Flange | 96769410 | INSERT,LC,XA,JM,SGL,12.5"AK,CI | A100530 | LT027 | 0 | 0
|  | Price_BOM_VLC_VLSC_Insert_363 | :40959-2P-40HP-VLSC:40959-2P-50HP-VLSC:40959-2P-60HP-VLSC:40959-2P-75HP-VLSC:40959-2P-100HP-VLSC:40959-4P-15HP-VLSC: | XA | Opt_InsertProvided | :Cast Iron, ASTM-A48, CL 35: | :C30:C35:J: | Coating_Standard | :MechSealType21:MechSealType2: | E | :213TC:215TC:254TC:256TC: | Cast Iron, ASTM-A48, CL 30 | C30 | 125# ANSI Flange | 98274030 |  | A300194 | LT108 | 6 | 250
|  | Price_BOM_VLC_VLSC_Insert_364 | :40959-2P-40HP-VLSC:40959-2P-50HP-VLSC:40959-2P-60HP-VLSC:40959-2P-75HP-VLSC:40959-2P-100HP-VLSC:40959-4P-15HP-VLSC: | XA | Opt_InsertProvided | :Cast Iron, ASTM-A48, CL 35: | :C30:C35:J: | Coating_Standard | :MechSealType21:MechSealType2: | E | :254TC:256TC:284TC:286TC:284TSC:286TSC: | Cast Iron, ASTM-A48, CL 30 | C30 | 125# ANSI Flange | 98356293 | BRK B/M VLS X4,9.5" 284/286 TC MTR | A300165 | LT108 | 6 | 300
|  | Price_BOM_VLC_VLSC_Insert_365 | :40959-2P-40HP-VLSC:40959-2P-50HP-VLSC:40959-2P-60HP-VLSC:40959-2P-75HP-VLSC:40959-2P-100HP-VLSC:40959-4P-15HP-VLSC: | XA | Opt_InsertProvided | :Cast Iron, ASTM-A48, CL 35: | :C30:C35:J: | Coating_Standard | :MechSealType21:MechSealType2: | E | :324TSC:326TSC:324TC:326TC:364TSC:365TSC:364TC:365TC:404TSC:405TSC:404TC:405TC | Cast Iron, ASTM-A48, CL 30 | C30 | 125# ANSI Flange | 98454087 |  | A100418 | LT108 | 6 | 300
|  | Price_BOM_VLC_VLSC_Insert_366 | :40959-4P-5HP-VLC:40959-4P-7.5HP-VLC:40959-4P-10HP-VLC: | X3 | Opt_InsertProvided | :Cast Iron, ASTM-A48, CL 30:Cast Iron, ASTM-A48, CL 35: | :C30:C35: | Coating_Standard | :MechSealType21S:MechSealType1Unbal: | X | :143JM:145JM:182JM:184JM: | Cast Iron, ASTM-A48, CL 30 | C30 | 125# ANSI Flange | 96769352 | INSERT,LC,X3,JM,SGL, 4.5"AK,CI | A100522 | LT027 | 0 | 0
|  | Price_BOM_VLC_VLSC_Insert_367 | :40959-4P-5HP-VLC:40959-4P-7.5HP-VLC:40959-4P-10HP-VLC: | X3 | Opt_InsertProvided | :Cast Iron, ASTM-A48, CL 30:Cast Iron, ASTM-A48, CL 35: | :C30:C35: | Coating_Standard | :MechSealType21S:MechSealType1Unbal: | X | :213JM:215JM:254JMZ:256JMZ | Cast Iron, ASTM-A48, CL 30 | C30 | 125# ANSI Flange | 96769353 | INSERT,LC,X3,JM,SGL, 8.5"AK,CI | A100522 | LT027 | 0 | 0
|  | Price_BOM_VLC_VLSC_Insert_368 | :40959-4P-5HP-VLSC:40959-4P-7.5HP-VLSC:40959-4P-10HP-VLSC: | X3 | Opt_InsertProvided | :Cast Iron, ASTM-A48, CL 35:CaseMatl_Ductile_Iron_ASTM-A536-80: | :C30:C35:J: | Coating_Standard | :MechSealType21:MechSealType2: | E | :182TC:184TC:213TC:215TC:254TC:256TC: | Cast Iron, ASTM-A48, CL 30 | C30 | 250# ANSI Flange | RTF | BRK B/M VLS X3,9.5" 182/256 TC MTR | A300229 | LT108 | 6 | 300
|  | Price_BOM_VLC_VLSC_Insert_369 | :40959-4P-5HP-VLSC:40959-4P-7.5HP-VLSC:40959-4P-10HP-VLSC: | X3 | Opt_InsertProvided | :Cast Iron, ASTM-A48, CL 35: | :C30:C35:J: | Coating_Standard | :MechSealType21:MechSealType2: | E | :182TC:184TC:213TC:215TC:254TC:256TC: | Cast Iron, ASTM-A48, CL 30 | C30 | 125# ANSI Flange | 98269623 | BRK B/M VLS X3,9.5" 182/256 TC MTR | A100132 | LT108 | 6 | 300
|  | Price_BOM_VLC_VLSC_Insert_370 | :40129-4P-15HP-VLC:40129-4P-20HP-VLC:40129-4P-25HP-VLC:40129-4P-30HP-VLC: | XA | Opt_InsertProvided | :Cast Iron, ASTM-A48, CL 30:Cast Iron, ASTM-A48, CL 35: | :C30:C35: | Coating_Standard | :MechSealType21S:MechSealType1Unbal: | W | :213JMZ:215JMZ:213JM:215JM:254JM:256JM: | Cast Iron, ASTM-A48, CL 30 | C30 | 125# ANSI Flange | 96769409 | INSERT,LC,XA,JM,SGL, 8.5"AK,CI | A100530 | LT027 | 0 | 0
|  | Price_BOM_VLC_VLSC_Insert_371 | :40129-4P-15HP-VLC:40129-4P-20HP-VLC:40129-4P-25HP-VLC:40129-4P-30HP-VLC: | XA | Opt_InsertProvided | :Cast Iron, ASTM-A48, CL 30:Cast Iron, ASTM-A48, CL 35: | :C30:C35: | Coating_Standard | :MechSealType21S:MechSealType1Unbal: | W | :284JM:286JM:324JM:326JM:364JMZ:365JMZ:404JMZ:405JMZ: | Cast Iron, ASTM-A48, CL 30 | C30 | 125# ANSI Flange | 96769410 | INSERT,LC,XA,JM,SGL,12.5"AK,CI | A100530 | LT027 | 0 | 0
|  | Price_BOM_VLC_VLSC_Insert_372 | :40129-4P-15HP-VLSC:40129-4P-20HP-VLSC:40129-4P-25HP-VLSC:40129-4P-30HP-VLSC: | X3 | Opt_InsertProvided | :Cast Iron, ASTM-A48, CL 35: | :C30:C35:J: | Coating_Standard | :MechSealType21:MechSealType2: | E | :182TC:184TC:213TC:215TC:254TC:256TC: | Cast Iron, ASTM-A48, CL 30 | C30 | 125# ANSI Flange | 98269626 |  | A300167 | LT108 | 6 | 142
|  | Price_BOM_VLC_VLSC_Insert_373 | :40129-4P-15HP-VLSC:40129-4P-20HP-VLSC:40129-4P-25HP-VLSC:40129-4P-30HP-VLSC: | X3 | Opt_InsertProvided | :Cast Iron, ASTM-A48, CL 35:CaseMatl_Ductile_Iron_ASTM-A536-80: | :C30:C35:J: | Coating_Standard | :MechSealType21:MechSealType2: | E | :182TC:184TC:213TC:215TC:254TC:256TC: | Cast Iron, ASTM-A48, CL 30 | C30 | 250# ANSI Flange | RTF |  | A300186 | LT108 | 6 | 142
|  | Price_BOM_VLC_VLSC_Insert_374 | :40129-4P-15HP-VLSC:40129-4P-20HP-VLSC:40129-4P-25HP-VLSC:40129-4P-30HP-VLSC: | XA | Opt_InsertProvided | :Cast Iron, ASTM-A48, CL 35: | :C30:C35:J: | Coating_Standard | :MechSealType21:MechSealType2: | E | :182TC:184TC:213TC:215TC:254TC:256TC: | Cast Iron, ASTM-A48, CL 30 | C30 | 125# ANSI Flange | 98273311 |  | A300168 | LT108 | 6 | 143
|  | Price_BOM_VLC_VLSC_Insert_375 | :40129-4P-15HP-VLSC:40129-4P-20HP-VLSC:40129-4P-25HP-VLSC:40129-4P-30HP-VLSC: | XA | Opt_InsertProvided | :Cast Iron, ASTM-A48, CL 35:CaseMatl_Ductile_Iron_ASTM-A536-80: | :C30:C35:J: | Coating_Standard | :MechSealType21:MechSealType2: | E | :182TC:184TC:213TC:215TC:254TC:256TC: | Cast Iron, ASTM-A48, CL 30 | C30 | 250# ANSI Flange | RTF |  | A300200 | LT108 | 6 | 143
|  | Price_BOM_VLC_VLSC_Insert_376 | :40129-4P-15HP-VLSC:40129-4P-20HP-VLSC:40129-4P-25HP-VLSC:40129-4P-30HP-VLSC: | XA | Opt_InsertProvided | :Cast Iron, ASTM-A48, CL 35: | :C30:C35:J: | Coating_Standard | :MechSealType21:MechSealType2: | E | :284TC:286TC: | Cast Iron, ASTM-A48, CL 30 | C30 | 125# ANSI Flange | 98273944 |  | A300169 | LT108 | 6 | 143
|  | Price_BOM_VLC_VLSC_Insert_377 | :40129-4P-15HP-VLSC:40129-4P-20HP-VLSC:40129-4P-25HP-VLSC:40129-4P-30HP-VLSC: | XA | Opt_InsertProvided | :Cast Iron, ASTM-A48, CL 35:CaseMatl_Ductile_Iron_ASTM-A536-80: | :C30:C35:J: | Coating_Standard | :MechSealType21:MechSealType2: | E | :284TC:286TC: | Cast Iron, ASTM-A48, CL 30 | C30 | 250# ANSI Flange | RTF |  | A300201 | LT108 | 6 | 143
|  | Price_BOM_VLC_VLSC_Insert_378 | :40129-4P-15HP-VLSC:40129-4P-20HP-VLSC:40129-4P-25HP-VLSC:40129-4P-30HP-VLSC: | XA | Opt_InsertProvided | :Cast Iron, ASTM-A48, CL 35: | :C30:C35:J: | Coating_Standard | :MechSealType21:MechSealType2: | E | :324TC:326TC: | Cast Iron, ASTM-A48, CL 30 | C30 | 125# ANSI Flange | 98273963 |  | A300170 | LT108 | 6 | 143
|  | Price_BOM_VLC_VLSC_Insert_379 | :40129-4P-15HP-VLSC:40129-4P-20HP-VLSC:40129-4P-25HP-VLSC:40129-4P-30HP-VLSC: | XA | Opt_InsertProvided | :Cast Iron, ASTM-A48, CL 35:CaseMatl_Ductile_Iron_ASTM-A536-80: | :C30:C35:J: | Coating_Standard | :MechSealType21:MechSealType2: | E | :324TC:326TC:364TC:365TC: | Cast Iron, ASTM-A48, CL 30 | C30 | 250# ANSI Flange | RTF |  | A300202 | LT108 | 6 | 143
|  | Price_BOM_VLC_VLSC_Insert_380 | :40129-4P-15HP-VLSC:40129-4P-20HP-VLSC:40129-4P-25HP-VLSC:40129-4P-30HP-VLSC: | XA | Opt_InsertProvided | :Cast Iron, ASTM-A48, CL 35:CaseMatl_Ductile_Iron_ASTM-A536-80: | :C30:C35:J: | Coating_Standard | :MechSealType21:MechSealType2: | E | :364TC:365TC: | Cast Iron, ASTM-A48, CL 30 | C30 | 125# ANSI Flange | 98273963 |  | A300170 | LT108 | 6 | 250
[END]

## Insert-Deleted
ID | Model | CodeX | Option ID | Case Material | PacoMatlCode_Case | Coating | Sealing | Motor Type | Mtr Frame | Motor Bracket | PacoMatlCode_Bracket | Flange Config | Part Number | Description | Price ID | LeadtimeID | Days | Weight
Price_BOM_VLC_VLSC_Insert_0187 | :12707-2P-5HP-VLC:12707-2P-7.5HP-VLC:12707-2P-10HP-VLC:12707-2P-15HP-VLC:12707-4P-3HP-VLC:12707-4P-5HP-VLC:12707-4P-7.5HP-VLC: | X3 | Opt_Insert | :Cast Iron, ASTM-A48, CL 30:Cast Iron, ASTM-A48, CL 35: | :C30:C35: | Coating_Standard | :MechSealType21S:MechSealType1Unbal: | F | :143JP:145JP:182JP:184JP: | Cast Iron, ASTM-A48, CL 30 | C30 | 125# ANSI Flange | 96769356 | INSERT,LC,X3,JP,SGL, 4.5"AK,CI | A100521 | LT027 | 0 | 0
Price_BOM_VLC_VLSC_Insert_0188 | :12707-2P-5HP-VLC:12707-2P-7.5HP-VLC:12707-2P-10HP-VLC:12707-2P-15HP-VLC:12707-4P-3HP-VLC:12707-4P-5HP-VLC:12707-4P-7.5HP-VLC: | X3 | Opt_Insert | :Cast Iron, ASTM-A48, CL 30:Cast Iron, ASTM-A48, CL 35: | :C30:C35: | Coating_Standard | :MechSealType21S:MechSealType1Unbal: | F | :213JPZ:215JPZ:254JPZ:256JPZ: | Cast Iron, ASTM-A48, CL 30 | C30 | 125# ANSI Flange | 96769357 | INSERT,LC,X3,JP,SGL, 8.5"AK,CI | A100521 | LT027 | 0 | 0
Price_BOM_VLC_VLSC_Insert_0189 | :12707-2P-5HP-VLC:12707-2P-7.5HP-VLC:12707-2P-10HP-VLC:12707-2P-15HP-VLC:12707-4P-3HP-VLC:12707-4P-5HP-VLC:12707-4P-7.5HP-VLC: | X3 | Opt_Insert | :Ductile Iron, ASTM-A536-80: | :J: | Coating_Standard | :MechSealType21S:MechSealType1Unbal: | F | :143JP:145JP:182JP:184JP: | Cast Iron, ASTM-A48, CL 30 | C30 | 250# ANSI Flange | RTF | INSERT,LC,X3,JP,SGL, 4.5"AK,DI | A300081 | LT051 | 98 | 0
Price_BOM_VLC_VLSC_Insert_0190 | :12707-2P-5HP-VLC:12707-2P-7.5HP-VLC:12707-2P-10HP-VLC:12707-2P-15HP-VLC:12707-4P-3HP-VLC:12707-4P-5HP-VLC:12707-4P-7.5HP-VLC: | X3 | Opt_Insert | :Ductile Iron, ASTM-A536-80: | :J: | Coating_Standard | :MechSealType21S:MechSealType1Unbal: | F | :213JPZ:215JPZ:254JPZ:256JPZ:213TCZ:215TCZ: | Cast Iron, ASTM-A48, CL 30 | C30 | 250# ANSI Flange | RTF | INSERT,LC,X3,JP,SGL, 8.5"AK,DI | A300082 | LT051 | 98 | 0
Price_BOM_VLC_VLSC_Insert_0191 | :12707-2P-5HP-VLC:12707-2P-7.5HP-VLC:12707-2P-10HP-VLC:12707-2P-15HP-VLC:12707-4P-3HP-VLC:12707-4P-5HP-VLC:12707-4P-7.5HP-VLC: | X3 | Opt_Insert | :Cast Iron, ASTM-A48, CL 30:Cast Iron, ASTM-A48, CL 35: | :C30:C35: | Coating_Standard | :MechSealDoubleType21:MechSealDoubleType2: | F | :143JP:145JP:182JP:184JP: | Cast Iron, ASTM-A48, CL 30 | C30 | 125# ANSI Flange | RTF | INSERT,LC,X3,JP,DBL, 4.5"AK,CI | A300083 | LT051 | 98 | 0
Price_BOM_VLC_VLSC_Insert_0192 | :12707-2P-5HP-VLC:12707-2P-7.5HP-VLC:12707-2P-10HP-VLC:12707-2P-15HP-VLC:12707-4P-3HP-VLC:12707-4P-5HP-VLC:12707-4P-7.5HP-VLC: | X3 | Opt_Insert | :Cast Iron, ASTM-A48, CL 30:Cast Iron, ASTM-A48, CL 35: | :C30:C35: | Coating_Standard | :MechSealDoubleType21:MechSealDoubleType2: | F | :213JPZ:215JPZ:254JPZ:256JPZ: | Cast Iron, ASTM-A48, CL 30 | C30 | 125# ANSI Flange | RTF | INSERT,LC,X3,JP,DBL, 8.5"AK,CI | A300084 | LT051 | 98 | 0
Price_BOM_VLC_VLSC_Insert_0196 | :12707-2P-5HP VLC:12707-2P-7.5HP VLC:12707-2P-10HP VLC:12707-2P-15HP VLC:12707-4P-3HP VLC:12707-4P-5HP VLC:12707-4P-7.5HP VLC: | X3 | Opt_Insert | :Ductile Iron, ASTM-A536-80: | :J: | Coating_Standard | :MechSealType2B: | F | :213JPZ:215JPZ:254JPZ:256JPZ:213TCZ:215TCZ: | Cast Iron, ASTM-A48, CL 30 | C30 | 250# ANSI Flange | 96769359 | INSERT,LC,X3,JP,BAL, 8.5"AK,DI | A300086 | LT051 | 98 | 0
Price_BOM_VLC_VLSC_Insert_0199 | :15709-2P-5HP-VLC:15709-2P-7.5HP-VLC:15709-2P-10HP-VLC:15709-2P-15HP-VLC:15709-4P-3HP-VLC: | X3 | Opt_Insert | :Cast Iron, ASTM-A48, CL 30:Cast Iron, ASTM-A48, CL 35: | :C30:C35: | Coating_Standard | :MechSealType21S:MechSealType1Unbal: | F | :143JP:145JP:182JP:184JP: | Cast Iron, ASTM-A48, CL 30 | C30 | 125# ANSI Flange | 96769356 | INSERT,LC,X3,JP,SGL, 4.5"AK,CI | A100521 | LT027 | 0 | 0
Price_BOM_VLC_VLSC_Insert_0200 | :15709-2P-5HP-VLC:15709-2P-7.5HP-VLC:15709-2P-10HP-VLC:15709-2P-15HP-VLC:15709-4P-3HP-VLC: | X3 | Opt_Insert | :Cast Iron, ASTM-A48, CL 30:Cast Iron, ASTM-A48, CL 35: | :C30:C35: | Coating_Standard | :MechSealType21S:MechSealType1Unbal: | F | :213JPZ:215JPZ:254JPZ:256JPZ: | Cast Iron, ASTM-A48, CL 30 | C30 | 125# ANSI Flange | 96769357 | INSERT,LC,X3,JP,SGL, 8.5"AK,CI | A100521 | LT027 | 0 | 0
Price_BOM_VLC_VLSC_Insert_0201 | :15709-2P-5HP-VLC:15709-2P-7.5HP-VLC:15709-2P-10HP-VLC:15709-2P-15HP-VLC:15709-4P-3HP-VLC: | X3 | Opt_Insert | :Ductile Iron, ASTM-A536-80: | :J: | Coating_Standard | :MechSealType21S:MechSealType1Unbal: | F | :143JP:145JP:182JP:184JP: | Cast Iron, ASTM-A48, CL 30 | C30 | 250# ANSI Flange | RTF | INSERT,LC,X3,JP,SGL, 4.5"AK,DI | A300081 | LT051 | 98 | 0
Price_BOM_VLC_VLSC_Insert_0202 | :15709-2P-5HP-VLC:15709-2P-7.5HP-VLC:15709-2P-10HP-VLC:15709-2P-15HP-VLC:15709-4P-3HP-VLC: | X3 | Opt_Insert | :Ductile Iron, ASTM-A536-80: | :J: | Coating_Standard | :MechSealType21S:MechSealType1Unbal: | F | :213JPZ:215JPZ:254JPZ:256JPZ:213TCZ:215TCZ: | Cast Iron, ASTM-A48, CL 30 | C30 | 250# ANSI Flange | RTF | INSERT,LC,X3,JP,SGL, 8.5"AK,DI | A300082 | LT051 | 98 | 0
Price_BOM_VLC_VLSC_Insert_0203 | :15709-2P-5HP-VLC:15709-2P-7.5HP-VLC:15709-2P-10HP-VLC:15709-2P-15HP-VLC:15709-4P-3HP-VLC: | X3 | Opt_Insert | :Cast Iron, ASTM-A48, CL 30:Cast Iron, ASTM-A48, CL 35: | :C30:C35: | Coating_Standard | :MechSealDoubleType21:MechSealDoubleType2: | F | :143JP:145JP:182JP:184JP: | Cast Iron, ASTM-A48, CL 30 | C30 | 125# ANSI Flange | RTF | INSERT,LC,X3,JP,DBL, 4.5"AK,CI | A300083 | LT051 | 98 | 0
Price_BOM_VLC_VLSC_Insert_0204 | :15709-2P-5HP-VLC:15709-2P-7.5HP-VLC:15709-2P-10HP-VLC:15709-2P-15HP-VLC:15709-4P-3HP-VLC: | X3 | Opt_Insert | :Cast Iron, ASTM-A48, CL 30:Cast Iron, ASTM-A48, CL 35: | :C30:C35: | Coating_Standard | :MechSealDoubleType21:MechSealDoubleType2: | F | :213JPZ:215JPZ:254JPZ:256JPZ: | Cast Iron, ASTM-A48, CL 30 | C30 | 125# ANSI Flange | RTF | INSERT,LC,X3,JP,DBL, 8.5"AK,CI | A300084 | LT051 | 98 | 0
Price_BOM_VLC_VLSC_Insert_0205 | :15709-2P-5HP VLC:15709-2P-7.5HP VLC:15709-2P-10HP VLC:15709-2P-15HP VLC:15709-4P-3HP VLC: | X3 | Opt_Insert | :Cast Iron, ASTM-A48, CL 30:Cast Iron, ASTM-A48, CL 35: | :C30:C35: | Coating_Standard | :MechSealType2B: | F | :143JP:145JP:182JP:184JP: | Cast Iron, ASTM-A48, CL 30 | C30 | 125# ANSI Flange | 96769358 | INSERT,LC,X3,JP,BAL, 4.5"AK,CI | A100521 | LT027 | 0 | 0
Price_BOM_VLC_VLSC_Insert_0206 | :15709-2P-5HP VLC:15709-2P-7.5HP VLC:15709-2P-10HP VLC:15709-2P-15HP VLC:15709-4P-3HP VLC: | X3 | Opt_Insert | :Cast Iron, ASTM-A48, CL 30:Cast Iron, ASTM-A48, CL 35: | :C30:C35: | Coating_Standard | :MechSealType2B: | F | :213JPZ:215JPZ:254JPZ:256JPZ: | Cast Iron, ASTM-A48, CL 30 | C30 | 125# ANSI Flange | 96769359 | INSERT,LC,X3,JP,BAL, 8.5"AK,CI | A100521 | LT027 | 0 | 0
Price_BOM_VLC_VLSC_Insert_0207 | :15709-2P-5HP VLC:15709-2P-7.5HP VLC:15709-2P-10HP VLC:15709-2P-15HP VLC:15709-4P-3HP VLC: | X3 | Opt_Insert | :Ductile Iron, ASTM-A536-80: | :J: | Coating_Standard | :MechSealType2B: | F | :143JP:145JP:182JP:184JP: | Cast Iron, ASTM-A48, CL 30 | C30 | 250# ANSI Flange | 98189804 | INSERT,LC,X3,JP,BAL, 4.5"AK,DI | A300085 | LT051 | 98 | 0
Price_BOM_VLC_VLSC_Insert_0208 | :15709-2P-5HP VLC:15709-2P-7.5HP VLC:15709-2P-10HP VLC:15709-2P-15HP VLC:15709-4P-3HP VLC: | X3 | Opt_Insert | :Ductile Iron, ASTM-A536-80: | :J: | Coating_Standard | :MechSealType2B: | F | :213JPZ:215JPZ:254JPZ:256JPZ:213TCZ:215TCZ: | Cast Iron, ASTM-A48, CL 30 | C30 | 250# ANSI Flange | 96769359 | INSERT,LC,X3,JP,BAL, 8.5"AK,DI | A300086 | LT051 | 98 | 0
Price_BOM_VLC_VLSC_Insert_0211 | :20705-2P-5HP-VLC:20705-2P-7.5HP-VLC:20705-2P-10HP-VLC:20705-2P-15HP-VLC:20705-2P-20HP-VLC:20705-4P-3HP-VLC: | X3 | Opt_Insert | :Cast Iron, ASTM-A48, CL 30:Cast Iron, ASTM-A48, CL 35: | :C30:C35: | Coating_Standard | :MechSealType21S:MechSealType1Unbal: | F | :143JP:145JP:182JP:184JP: | Cast Iron, ASTM-A48, CL 30 | C30 | 125# ANSI Flange | 96769356 | INSERT,LC,X3,JP,SGL, 4.5"AK,CI | A100521 | LT027 | 0 | 0
Price_BOM_VLC_VLSC_Insert_0212 | :20705-2P-5HP-VLC:20705-2P-7.5HP-VLC:20705-2P-10HP-VLC:20705-2P-15HP-VLC:20705-2P-20HP-VLC:20705-4P-3HP-VLC: | X3 | Opt_Insert | :Cast Iron, ASTM-A48, CL 30:Cast Iron, ASTM-A48, CL 35: | :C30:C35: | Coating_Standard | :MechSealType21S:MechSealType1Unbal: | F | :213JPZ:215JPZ:254JPZ:256JPZ: | Cast Iron, ASTM-A48, CL 30 | C30 | 125# ANSI Flange | 96769357 | INSERT,LC,X3,JP,SGL, 8.5"AK,CI | A100521 | LT027 | 0 | 0
Price_BOM_VLC_VLSC_Insert_0213 | :20705-2P-5HP-VLC:20705-2P-7.5HP-VLC:20705-2P-10HP-VLC:20705-2P-15HP-VLC:20705-2P-20HP-VLC:20705-4P-3HP-VLC: | X3 | Opt_Insert | :Ductile Iron, ASTM-A536-80: | :J: | Coating_Standard | :MechSealType21S:MechSealType1Unbal: | F | :143JP:145JP:182JP:184JP: | Cast Iron, ASTM-A48, CL 30 | C30 | 250# ANSI Flange | RTF | INSERT,LC,X3,JP,SGL, 4.5"AK,DI | A300081 | LT051 | 98 | 0
Price_BOM_VLC_VLSC_Insert_0214 | :20705-2P-5HP-VLC:20705-2P-7.5HP-VLC:20705-2P-10HP-VLC:20705-2P-15HP-VLC:20705-2P-20HP-VLC:20705-4P-3HP-VLC: | X3 | Opt_Insert | :Ductile Iron, ASTM-A536-80: | :J: | Coating_Standard | :MechSealType21S:MechSealType1Unbal: | F | :213JPZ:215JPZ:254JPZ:256JPZ:213TCZ:215TCZ: | Cast Iron, ASTM-A48, CL 30 | C30 | 250# ANSI Flange | RTF | INSERT,LC,X3,JP,SGL, 8.5"AK,DI | A300082 | LT051 | 98 | 0
Price_BOM_VLC_VLSC_Insert_0215 | :20705-2P-5HP-VLC:20705-2P-7.5HP-VLC:20705-2P-10HP-VLC:20705-2P-15HP-VLC:20705-2P-20HP-VLC:20705-4P-3HP-VLC: | X3 | Opt_Insert | :Cast Iron, ASTM-A48, CL 30:Cast Iron, ASTM-A48, CL 35: | :C30:C35: | Coating_Standard | :MechSealDoubleType21:MechSealDoubleType2: | F | :143JP:145JP:182JP:184JP: | Cast Iron, ASTM-A48, CL 30 | C30 | 125# ANSI Flange | RTF | INSERT,LC,X3,JP,DBL, 4.5"AK,CI | A300083 | LT051 | 98 | 0
Price_BOM_VLC_VLSC_Insert_0216 | :20705-2P-5HP-VLC:20705-2P-7.5HP-VLC:20705-2P-10HP-VLC:20705-2P-15HP-VLC:20705-2P-20HP-VLC:20705-4P-3HP-VLC: | X3 | Opt_Insert | :Cast Iron, ASTM-A48, CL 30:Cast Iron, ASTM-A48, CL 35: | :C30:C35: | Coating_Standard | :MechSealDoubleType21:MechSealDoubleType2: | F | :213JPZ:215JPZ:254JPZ:256JPZ: | Cast Iron, ASTM-A48, CL 30 | C30 | 125# ANSI Flange | RTF | INSERT,LC,X3,JP,DBL, 8.5"AK,CI | A300084 | LT051 | 98 | 0
Price_BOM_VLC_VLSC_Insert_0217 | :20705-2P-5HP VLC:20705-2P-7.5HP VLC:20705-2P-10HP VLC:20705-2P-15HP VLC:20705-2P-20HP VLC:20705-4P-3HP VLC: | X3 | Opt_Insert | :Cast Iron, ASTM-A48, CL 30:Cast Iron, ASTM-A48, CL 35: | :C30:C35: | Coating_Standard | :MechSealType2B: | F | :143JP:145JP:182JP:184JP: | Cast Iron, ASTM-A48, CL 30 | C30 | 125# ANSI Flange | 96769358 | INSERT,LC,X3,JP,BAL, 4.5"AK,CI | A100521 | LT027 | 0 | 0
Price_BOM_VLC_VLSC_Insert_0218 | :20705-2P-5HP VLC:20705-2P-7.5HP VLC:20705-2P-10HP VLC:20705-2P-15HP VLC:20705-2P-20HP VLC:20705-4P-3HP VLC: | X3 | Opt_Insert | :Cast Iron, ASTM-A48, CL 30:Cast Iron, ASTM-A48, CL 35: | :C30:C35: | Coating_Standard | :MechSealType2B: | F | :213JPZ:215JPZ:254JPZ:256JPZ: | Cast Iron, ASTM-A48, CL 30 | C30 | 125# ANSI Flange | 96769359 | INSERT,LC,X3,JP,BAL, 8.5"AK,CI | A100521 | LT027 | 0 | 0
Price_BOM_VLC_VLSC_Insert_0219 | :20705-2P-5HP VLC:20705-2P-7.5HP VLC:20705-2P-10HP VLC:20705-2P-15HP VLC:20705-2P-20HP VLC:20705-4P-3HP VLC: | X3 | Opt_Insert | :Ductile Iron, ASTM-A536-80: | :J: | Coating_Standard | :MechSealType2B: | F | :143JP:145JP:182JP:184JP: | Cast Iron, ASTM-A48, CL 30 | C30 | 250# ANSI Flange | 98189804 | INSERT,LC,X3,JP,BAL, 4.5"AK,DI | A300085 | LT051 | 98 | 0
Price_BOM_VLC_VLSC_Insert_0220 | :20705-2P-5HP VLC:20705-2P-7.5HP VLC:20705-2P-10HP VLC:20705-2P-15HP VLC:20705-2P-20HP VLC:20705-4P-3HP VLC: | X3 | Opt_Insert | :Ductile Iron, ASTM-A536-80: | :J: | Coating_Standard | :MechSealType2B: | F | :213JPZ:215JPZ:254JPZ:256JPZ:213TCZ:215TCZ: | Cast Iron, ASTM-A48, CL 30 | C30 | 250# ANSI Flange | 96769359 | INSERT,LC,X3,JP,BAL, 8.5"AK,DI | A300086 | LT051 | 98 | 0
Price_BOM_VLC_VLSC_Insert_0223 | :2095A-2P-15HP-VLC:2095A-2P-20HP-VLC:2095A-2P-25HP-VLC:2095A-2P-30HP-VLC:2095A-4P-3HP-VLC:2095A-4P-5HP-VLC: | X3 | Opt_Insert | :Cast Iron, ASTM-A48, CL 30:Cast Iron, ASTM-A48, CL 35: | :C30:C35: | Coating_Standard | :MechSealType21S:MechSealType1Unbal: | F | :143JP:145JP:182JP:184JP: | Cast Iron, ASTM-A48, CL 30 | C30 | 125# ANSI Flange | 96769356 | INSERT,LC,X3,JP,SGL, 4.5"AK,CI | A100521 | LT027 | 0 | 0
Price_BOM_VLC_VLSC_Insert_0224 | :2095A-2P-15HP-VLC:2095A-2P-20HP-VLC:2095A-2P-25HP-VLC:2095A-2P-30HP-VLC:2095A-4P-3HP-VLC:2095A-4P-5HP-VLC: | X3 | Opt_Insert | :Cast Iron, ASTM-A48, CL 30:Cast Iron, ASTM-A48, CL 35: | :C30:C35: | Coating_Standard | :MechSealType21S:MechSealType1Unbal: | F | :213JPZ:215JPZ:254JPZ:256JPZ: | Cast Iron, ASTM-A48, CL 30 | C30 | 125# ANSI Flange | 96769357 | INSERT,LC,X3,JP,SGL, 8.5"AK,CI | A100521 | LT027 | 0 | 0
Price_BOM_VLC_VLSC_Insert_0225 | :2095A-2P-15HP-VLC:2095A-2P-20HP-VLC:2095A-2P-25HP-VLC:2095A-2P-30HP-VLC:2095A-4P-3HP-VLC:2095A-4P-5HP-VLC: | X3 | Opt_Insert | :Ductile Iron, ASTM-A536-80: | :J: | Coating_Standard | :MechSealType21S:MechSealType1Unbal: | F | :143JP:145JP:182JP:184JP: | Cast Iron, ASTM-A48, CL 30 | C30 | 250# ANSI Flange | RTF | INSERT,LC,X3,JP,SGL, 4.5"AK,DI | A300081 | LT051 | 98 | 0
Price_BOM_VLC_VLSC_Insert_0226 | :2095A-2P-15HP-VLC:2095A-2P-20HP-VLC:2095A-2P-25HP-VLC:2095A-2P-30HP-VLC:2095A-4P-3HP-VLC:2095A-4P-5HP-VLC: | X3 | Opt_Insert | :Ductile Iron, ASTM-A536-80: | :J: | Coating_Standard | :MechSealType21S:MechSealType1Unbal: | F | :213JPZ:215JPZ:254JPZ:256JPZ:213TCZ:215TCZ: | Cast Iron, ASTM-A48, CL 30 | C30 | 250# ANSI Flange | RTF | INSERT,LC,X3,JP,SGL, 8.5"AK,DI | A300082 | LT051 | 98 | 0
Price_BOM_VLC_VLSC_Insert_0227 | :2095A-2P-15HP-VLC:2095A-2P-20HP-VLC:2095A-2P-25HP-VLC:2095A-2P-30HP-VLC:2095A-4P-3HP-VLC:2095A-4P-5HP-VLC: | X3 | Opt_Insert | :Cast Iron, ASTM-A48, CL 30:Cast Iron, ASTM-A48, CL 35: | :C30:C35: | Coating_Standard | :MechSealDoubleType21:MechSealDoubleType2: | F | :143JP:145JP:182JP:184JP: | Cast Iron, ASTM-A48, CL 30 | C30 | 125# ANSI Flange | RTF | INSERT,LC,X3,JP,DBL, 4.5"AK,CI | A300083 | LT051 | 98 | 0
Price_BOM_VLC_VLSC_Insert_0228 | :2095A-2P-15HP-VLC:2095A-2P-20HP-VLC:2095A-2P-25HP-VLC:2095A-2P-30HP-VLC:2095A-4P-3HP-VLC:2095A-4P-5HP-VLC: | X3 | Opt_Insert | :Cast Iron, ASTM-A48, CL 30:Cast Iron, ASTM-A48, CL 35: | :C30:C35: | Coating_Standard | :MechSealDoubleType21:MechSealDoubleType2: | F | :213JPZ:215JPZ:254JPZ:256JPZ: | Cast Iron, ASTM-A48, CL 30 | C30 | 125# ANSI Flange | RTF | INSERT,LC,X3,JP,DBL, 8.5"AK,CI | A300084 | LT051 | 98 | 0
Price_BOM_VLC_VLSC_Insert_0229 | :2095A-2P-15HP VLC:2095A-2P-20HP VLC:2095A-2P-25HP VLC:2095A-2P-30HP VLC:2095A-4P-3HP VLC:2095A-4P-5HP VLC: | X3 | Opt_Insert | :Cast Iron, ASTM-A48, CL 30:Cast Iron, ASTM-A48, CL 35: | :C30:C35: | Coating_Standard | :MechSealType2B: | F | :143JP:145JP:182JP:184JP: | Cast Iron, ASTM-A48, CL 30 | C30 | 125# ANSI Flange | 96769358 | INSERT,LC,X3,JP,BAL, 4.5"AK,CI | A100521 | LT027 | 0 | 0
Price_BOM_VLC_VLSC_Insert_0230 | :2095A-2P-15HP VLC:2095A-2P-20HP VLC:2095A-2P-25HP VLC:2095A-2P-30HP VLC:2095A-4P-3HP VLC:2095A-4P-5HP VLC: | X3 | Opt_Insert | :Cast Iron, ASTM-A48, CL 30:Cast Iron, ASTM-A48, CL 35: | :C30:C35: | Coating_Standard | :MechSealType2B: | F | :213JPZ:215JPZ:254JPZ:256JPZ: | Cast Iron, ASTM-A48, CL 30 | C30 | 125# ANSI Flange | 96769359 | INSERT,LC,X3,JP,BAL, 8.5"AK,CI | A100521 | LT027 | 0 | 0
Price_BOM_VLC_VLSC_Insert_0231 | :2095A-2P-15HP VLC:2095A-2P-20HP VLC:2095A-2P-25HP VLC:2095A-2P-30HP VLC:2095A-4P-3HP VLC:2095A-4P-5HP VLC: | X3 | Opt_Insert | :Ductile Iron, ASTM-A536-80: | :J: | Coating_Standard | :MechSealType2B: | F | :143JP:145JP:182JP:184JP: | Cast Iron, ASTM-A48, CL 30 | C30 | 250# ANSI Flange | 98189804 | INSERT,LC,X3,JP,BAL, 4.5"AK,DI | A300085 | LT051 | 98 | 0
Price_BOM_VLC_VLSC_Insert_0232 | :2095A-2P-15HP VLC:2095A-2P-20HP VLC:2095A-2P-25HP VLC:2095A-2P-30HP VLC:2095A-4P-3HP VLC:2095A-4P-5HP VLC: | X3 | Opt_Insert | :Ductile Iron, ASTM-A536-80: | :J: | Coating_Standard | :MechSealType2B: | F | :213JPZ:215JPZ:254JPZ:256JPZ:213TCZ:215TCZ: | Cast Iron, ASTM-A48, CL 30 | C30 | 250# ANSI Flange | 96769359 | INSERT,LC,X3,JP,BAL, 8.5"AK,DI | A300086 | LT051 | 98 | 0
Price_BOM_VLC_VLSC_Insert_0235 | :20955-4P-3HP-VLC:20955-4P-5HP-VLC:20955-4P-7.5HP-VLC: | X3 | Opt_Insert | :Cast Iron, ASTM-A48, CL 30:Cast Iron, ASTM-A48, CL 35: | :C30:C35: | Coating_Standard | :MechSealType21S:MechSealType1Unbal: | F | :143JP:145JP:182JP:184JP: | Cast Iron, ASTM-A48, CL 30 | C30 | 125# ANSI Flange | 96769356 | INSERT,LC,X3,JP,SGL, 4.5"AK,CI | A100521 | LT027 | 0 | 0
Price_BOM_VLC_VLSC_Insert_0236 | :20955-4P-3HP-VLC:20955-4P-5HP-VLC:20955-4P-7.5HP-VLC: | X3 | Opt_Insert | :Cast Iron, ASTM-A48, CL 30:Cast Iron, ASTM-A48, CL 35: | :C30:C35: | Coating_Standard | :MechSealType21S:MechSealType1Unbal: | F | :213JPZ:215JPZ:254JPZ:256JPZ: | Cast Iron, ASTM-A48, CL 30 | C30 | 125# ANSI Flange | 96769357 | INSERT,LC,X3,JP,SGL, 8.5"AK,CI | A100521 | LT027 | 0 | 0
Price_BOM_VLC_VLSC_Insert_0237 | :20955-4P-3HP-VLC:20955-4P-5HP-VLC:20955-4P-7.5HP-VLC: | X3 | Opt_Insert | :Ductile Iron, ASTM-A536-80: | :J: | Coating_Standard | :MechSealType21S:MechSealType1Unbal: | F | :143JP:145JP:182JP:184JP: | Cast Iron, ASTM-A48, CL 30 | C30 | 250# ANSI Flange | RTF | INSERT,LC,X3,JP,SGL, 4.5"AK,DI | A300081 | LT051 | 98 | 0
Price_BOM_VLC_VLSC_Insert_0238 | :20955-4P-3HP-VLC:20955-4P-5HP-VLC:20955-4P-7.5HP-VLC: | X3 | Opt_Insert | :Ductile Iron, ASTM-A536-80: | :J: | Coating_Standard | :MechSealType21S:MechSealType1Unbal: | F | :213JPZ:215JPZ:254JPZ:256JPZ:213TCZ:215TCZ: | Cast Iron, ASTM-A48, CL 30 | C30 | 250# ANSI Flange | RTF | INSERT,LC,X3,JP,SGL, 8.5"AK,DI | A300082 | LT051 | 98 | 0
Price_BOM_VLC_VLSC_Insert_0239 | :20955-4P-3HP-VLC:20955-4P-5HP-VLC:20955-4P-7.5HP-VLC: | X3 | Opt_Insert | :Cast Iron, ASTM-A48, CL 30:Cast Iron, ASTM-A48, CL 35: | :C30:C35: | Coating_Standard | :MechSealDoubleType21:MechSealDoubleType2: | F | :143JP:145JP:182JP:184JP: | Cast Iron, ASTM-A48, CL 30 | C30 | 125# ANSI Flange | RTF | INSERT,LC,X3,JP,DBL, 4.5"AK,CI | A300083 | LT051 | 98 | 0
Price_BOM_VLC_VLSC_Insert_0240 | :20955-4P-3HP-VLC:20955-4P-5HP-VLC:20955-4P-7.5HP-VLC: | X3 | Opt_Insert | :Cast Iron, ASTM-A48, CL 30:Cast Iron, ASTM-A48, CL 35: | :C30:C35: | Coating_Standard | :MechSealDoubleType21:MechSealDoubleType2: | F | :213JPZ:215JPZ:254JPZ:256JPZ: | Cast Iron, ASTM-A48, CL 30 | C30 | 125# ANSI Flange | RTF | INSERT,LC,X3,JP,DBL, 8.5"AK,CI | A300084 | LT051 | 98 | 0
Price_BOM_VLC_VLSC_Insert_0241 | :20955-4P-3HP VLC:20955-4P-5HP VLC:20955-4P-7.5HP VLC: | X3 | Opt_Insert | :Cast Iron, ASTM-A48, CL 30:Cast Iron, ASTM-A48, CL 35: | :C30:C35: | Coating_Standard | :MechSealType2B: | F | :143JP:145JP:182JP:184JP: | Cast Iron, ASTM-A48, CL 30 | C30 | 125# ANSI Flange | 96769358 | INSERT,LC,X3,JP,BAL, 4.5"AK,CI | A100521 | LT027 | 0 | 0
Price_BOM_VLC_VLSC_Insert_0242 | :20955-4P-3HP VLC:20955-4P-5HP VLC:20955-4P-7.5HP VLC: | X3 | Opt_Insert | :Cast Iron, ASTM-A48, CL 30:Cast Iron, ASTM-A48, CL 35: | :C30:C35: | Coating_Standard | :MechSealType2B: | F | :213JPZ:215JPZ:254JPZ:256JPZ: | Cast Iron, ASTM-A48, CL 30 | C30 | 125# ANSI Flange | 96769359 | INSERT,LC,X3,JP,BAL, 8.5"AK,CI | A100521 | LT027 | 0 | 0
Price_BOM_VLC_VLSC_Insert_0243 | :20955-4P-3HP VLC:20955-4P-5HP VLC:20955-4P-7.5HP VLC: | X3 | Opt_Insert | :Ductile Iron, ASTM-A536-80: | :J: | Coating_Standard | :MechSealType2B: | F | :143JP:145JP:182JP:184JP: | Cast Iron, ASTM-A48, CL 30 | C30 | 250# ANSI Flange | 98189804 | INSERT,LC,X3,JP,BAL, 4.5"AK,DI | A300085 | LT051 | 98 | 0
Price_BOM_VLC_VLSC_Insert_0244 | :20955-4P-3HP VLC:20955-4P-5HP VLC:20955-4P-7.5HP VLC: | X3 | Opt_Insert | :Ductile Iron, ASTM-A536-80: | :J: | Coating_Standard | :MechSealType2B: | F | :213JPZ:215JPZ:254JPZ:256JPZ:213TCZ:215TCZ: | Cast Iron, ASTM-A48, CL 30 | C30 | 250# ANSI Flange | 96769359 | INSERT,LC,X3,JP,BAL, 8.5"AK,DI | A300086 | LT051 | 98 | 0
Price_BOM_VLC_VLSC_Insert_0247 | :20959-4P-3HP-VLC:20959-4P-5HP-VLC:20959-4P-7.5HP-VLC: | X3 | Opt_Insert | :Cast Iron, ASTM-A48, CL 30:Cast Iron, ASTM-A48, CL 35: | :C30:C35: | Coating_Standard | :MechSealType21S:MechSealType1Unbal: | F | :143JP:145JP:182JP:184JP: | Cast Iron, ASTM-A48, CL 30 | C30 | 125# ANSI Flange | 96769356 | INSERT,LC,X3,JP,SGL, 4.5"AK,CI | A100521 | LT027 | 0 | 0
Price_BOM_VLC_VLSC_Insert_0248 | :20959-4P-3HP-VLC:20959-4P-5HP-VLC:20959-4P-7.5HP-VLC: | X3 | Opt_Insert | :Cast Iron, ASTM-A48, CL 30:Cast Iron, ASTM-A48, CL 35: | :C30:C35: | Coating_Standard | :MechSealType21S:MechSealType1Unbal: | F | :213JPZ:215JPZ:254JPZ:256JPZ: | Cast Iron, ASTM-A48, CL 30 | C30 | 125# ANSI Flange | 96769357 | INSERT,LC,X3,JP,SGL, 8.5"AK,CI | A100521 | LT027 | 0 | 0
Price_BOM_VLC_VLSC_Insert_0249 | :20959-4P-3HP-VLC:20959-4P-5HP-VLC:20959-4P-7.5HP-VLC: | X3 | Opt_Insert | :Ductile Iron, ASTM-A536-80: | :J: | Coating_Standard | :MechSealType21S:MechSealType1Unbal: | F | :143JP:145JP:182JP:184JP: | Cast Iron, ASTM-A48, CL 30 | C30 | 250# ANSI Flange | RTF | INSERT,LC,X3,JP,SGL, 4.5"AK,DI | A300081 | LT051 | 98 | 0
Price_BOM_VLC_VLSC_Insert_0250 | :20959-4P-3HP-VLC:20959-4P-5HP-VLC:20959-4P-7.5HP-VLC: | X3 | Opt_Insert | :Ductile Iron, ASTM-A536-80: | :J: | Coating_Standard | :MechSealType21S:MechSealType1Unbal: | F | :213JPZ:215JPZ:254JPZ:256JPZ:213TCZ:215TCZ: | Cast Iron, ASTM-A48, CL 30 | C30 | 250# ANSI Flange | RTF | INSERT,LC,X3,JP,SGL, 8.5"AK,DI | A300082 | LT051 | 98 | 0
Price_BOM_VLC_VLSC_Insert_0251 | :20959-4P-3HP-VLC:20959-4P-5HP-VLC:20959-4P-7.5HP-VLC: | X3 | Opt_Insert | :Cast Iron, ASTM-A48, CL 30:Cast Iron, ASTM-A48, CL 35: | :C30:C35: | Coating_Standard | :MechSealDoubleType21:MechSealDoubleType2: | F | :143JP:145JP:182JP:184JP: | Cast Iron, ASTM-A48, CL 30 | C30 | 125# ANSI Flange | RTF | INSERT,LC,X3,JP,DBL, 4.5"AK,CI | A300083 | LT051 | 98 | 0
Price_BOM_VLC_VLSC_Insert_0252 | :20959-4P-3HP-VLC:20959-4P-5HP-VLC:20959-4P-7.5HP-VLC: | X3 | Opt_Insert | :Cast Iron, ASTM-A48, CL 30:Cast Iron, ASTM-A48, CL 35: | :C30:C35: | Coating_Standard | :MechSealDoubleType21:MechSealDoubleType2: | F | :213JPZ:215JPZ:254JPZ:256JPZ: | Cast Iron, ASTM-A48, CL 30 | C30 | 125# ANSI Flange | RTF | INSERT,LC,X3,JP,DBL, 8.5"AK,CI | A300084 | LT051 | 98 | 0
Price_BOM_VLC_VLSC_Insert_0253 | :20959-4P-3HP VLC:20959-4P-5HP VLC:20959-4P-7.5HP VLC: | X3 | Opt_Insert | :Cast Iron, ASTM-A48, CL 30:Cast Iron, ASTM-A48, CL 35: | :C30:C35: | Coating_Standard | :MechSealType2B: | F | :143JP:145JP:182JP:184JP: | Cast Iron, ASTM-A48, CL 30 | C30 | 125# ANSI Flange | 96769358 | INSERT,LC,X3,JP,BAL, 4.5"AK,CI | A100521 | LT027 | 0 | 0
Price_BOM_VLC_VLSC_Insert_0254 | :20959-4P-3HP VLC:20959-4P-5HP VLC:20959-4P-7.5HP VLC: | X3 | Opt_Insert | :Cast Iron, ASTM-A48, CL 30:Cast Iron, ASTM-A48, CL 35: | :C30:C35: | Coating_Standard | :MechSealType2B: | F | :213JPZ:215JPZ:254JPZ:256JPZ: | Cast Iron, ASTM-A48, CL 30 | C30 | 125# ANSI Flange | 96769359 | INSERT,LC,X3,JP,BAL, 8.5"AK,CI | A100521 | LT027 | 0 | 0
Price_BOM_VLC_VLSC_Insert_0255 | :20959-4P-3HP VLC:20959-4P-5HP VLC:20959-4P-7.5HP VLC: | X3 | Opt_Insert | :Ductile Iron, ASTM-A536-80: | :J: | Coating_Standard | :MechSealType2B: | F | :143JP:145JP:182JP:184JP: | Cast Iron, ASTM-A48, CL 30 | C30 | 250# ANSI Flange | 98189804 | INSERT,LC,X3,JP,BAL, 4.5"AK,DI | A300085 | LT051 | 98 | 0
Price_BOM_VLC_VLSC_Insert_0256 | :20959-4P-3HP VLC:20959-4P-5HP VLC:20959-4P-7.5HP VLC: | X3 | Opt_Insert | :Ductile Iron, ASTM-A536-80: | :J: | Coating_Standard | :MechSealType2B: | F | :213JPZ:215JPZ:254JPZ:256JPZ:213TCZ:215TCZ: | Cast Iron, ASTM-A48, CL 30 | C30 | 250# ANSI Flange | 96769359 | INSERT,LC,X3,JP,BAL, 8.5"AK,DI | A300086 | LT051 | 98 | 0
Price_BOM_VLC_VLSC_Insert_0259 | :25709-2P-7.5HP-VLC:25709-2P-10HP-VLC:25709-2P-15HP-VLC:25709-2P-20HP-VLC:25709-2P-25HP-VLC:25709-4P-3HP-VLC: | X3 | Opt_Insert | :Cast Iron, ASTM-A48, CL 30:Cast Iron, ASTM-A48, CL 35: | :C30:C35: | Coating_Standard | :MechSealType21S:MechSealType1Unbal: | F | :143JP:145JP:182JP:184JP: | Cast Iron, ASTM-A48, CL 30 | C30 | 125# ANSI Flange | 96769356 | INSERT,LC,X3,JP,SGL, 4.5"AK,CI | A100521 | LT027 | 0 | 0
Price_BOM_VLC_VLSC_Insert_0260 | :25709-2P-7.5HP-VLC:25709-2P-10HP-VLC:25709-2P-15HP-VLC:25709-2P-20HP-VLC:25709-2P-25HP-VLC:25709-4P-3HP-VLC: | X3 | Opt_Insert | :Cast Iron, ASTM-A48, CL 30:Cast Iron, ASTM-A48, CL 35: | :C30:C35: | Coating_Standard | :MechSealType21S:MechSealType1Unbal: | F | :213JPZ:215JPZ:254JPZ:256JPZ: | Cast Iron, ASTM-A48, CL 30 | C30 | 125# ANSI Flange | 96769357 | INSERT,LC,X3,JP,SGL, 8.5"AK,CI | A100521 | LT027 | 0 | 0
Price_BOM_VLC_VLSC_Insert_0261 | :25709-2P-7.5HP-VLC:25709-2P-10HP-VLC:25709-2P-15HP-VLC:25709-2P-20HP-VLC:25709-2P-25HP-VLC:25709-4P-3HP-VLC: | X3 | Opt_Insert | :Ductile Iron, ASTM-A536-80: | :J: | Coating_Standard | :MechSealType21S:MechSealType1Unbal: | F | :143JP:145JP:182JP:184JP: | Cast Iron, ASTM-A48, CL 30 | C30 | 250# ANSI Flange | RTF | INSERT,LC,X3,JP,SGL, 4.5"AK,DI | A300081 | LT051 | 98 | 0
Price_BOM_VLC_VLSC_Insert_0262 | :25709-2P-7.5HP-VLC:25709-2P-10HP-VLC:25709-2P-15HP-VLC:25709-2P-20HP-VLC:25709-2P-25HP-VLC:25709-4P-3HP-VLC: | X3 | Opt_Insert | :Ductile Iron, ASTM-A536-80: | :J: | Coating_Standard | :MechSealType21S:MechSealType1Unbal: | F | :213JPZ:215JPZ:254JPZ:256JPZ:213TCZ:215TCZ: | Cast Iron, ASTM-A48, CL 30 | C30 | 250# ANSI Flange | RTF | INSERT,LC,X3,JP,SGL, 8.5"AK,DI | A300082 | LT051 | 98 | 0
Price_BOM_VLC_VLSC_Insert_0263 | :25709-2P-7.5HP-VLC:25709-2P-10HP-VLC:25709-2P-15HP-VLC:25709-2P-20HP-VLC:25709-2P-25HP-VLC:25709-4P-3HP-VLC: | X3 | Opt_Insert | :Cast Iron, ASTM-A48, CL 30:Cast Iron, ASTM-A48, CL 35: | :C30:C35: | Coating_Standard | :MechSealDoubleType21:MechSealDoubleType2: | F | :143JP:145JP:182JP:184JP: | Cast Iron, ASTM-A48, CL 30 | C30 | 125# ANSI Flange | RTF | INSERT,LC,X3,JP,DBL, 4.5"AK,CI | A300083 | LT051 | 98 | 0
Price_BOM_VLC_VLSC_Insert_0264 | :25709-2P-7.5HP-VLC:25709-2P-10HP-VLC:25709-2P-15HP-VLC:25709-2P-20HP-VLC:25709-2P-25HP-VLC:25709-4P-3HP-VLC: | X3 | Opt_Insert | :Cast Iron, ASTM-A48, CL 30:Cast Iron, ASTM-A48, CL 35: | :C30:C35: | Coating_Standard | :MechSealDoubleType21:MechSealDoubleType2: | F | :213JPZ:215JPZ:254JPZ:256JPZ: | Cast Iron, ASTM-A48, CL 30 | C30 | 125# ANSI Flange | RTF | INSERT,LC,X3,JP,DBL, 8.5"AK,CI | A300084 | LT051 | 98 | 0
Price_BOM_VLC_VLSC_Insert_0265 | :25709-2P-7.5HP VLC:25709-2P-10HP VLC:25709-2P-15HP VLC:25709-2P-20HP VLC:25709-2P-25HP VLC:25709-4P-3HP VLC: | X3 | Opt_Insert | :Cast Iron, ASTM-A48, CL 30:Cast Iron, ASTM-A48, CL 35: | :C30:C35: | Coating_Standard | :MechSealType2B: | F | :143JP:145JP:182JP:184JP: | Cast Iron, ASTM-A48, CL 30 | C30 | 125# ANSI Flange | 96769358 | INSERT,LC,X3,JP,BAL, 4.5"AK,CI | A100521 | LT027 | 0 | 0
Price_BOM_VLC_VLSC_Insert_0266 | :25709-2P-7.5HP VLC:25709-2P-10HP VLC:25709-2P-15HP VLC:25709-2P-20HP VLC:25709-2P-25HP VLC:25709-4P-3HP VLC: | X3 | Opt_Insert | :Cast Iron, ASTM-A48, CL 30:Cast Iron, ASTM-A48, CL 35: | :C30:C35: | Coating_Standard | :MechSealType2B: | F | :213JPZ:215JPZ:254JPZ:256JPZ: | Cast Iron, ASTM-A48, CL 30 | C30 | 125# ANSI Flange | 96769359 | INSERT,LC,X3,JP,BAL, 8.5"AK,CI | A100521 | LT027 | 0 | 0
Price_BOM_VLC_VLSC_Insert_0267 | :25709-2P-7.5HP VLC:25709-2P-10HP VLC:25709-2P-15HP VLC:25709-2P-20HP VLC:25709-2P-25HP VLC:25709-4P-3HP VLC: | X3 | Opt_Insert | :Ductile Iron, ASTM-A536-80: | :J: | Coating_Standard | :MechSealType2B: | F | :143JP:145JP:182JP:184JP: | Cast Iron, ASTM-A48, CL 30 | C30 | 250# ANSI Flange | 98189804 | INSERT,LC,X3,JP,BAL, 4.5"AK,DI | A300085 | LT051 | 98 | 0
Price_BOM_VLC_VLSC_Insert_0268 | :25709-2P-7.5HP VLC:25709-2P-10HP VLC:25709-2P-15HP VLC:25709-2P-20HP VLC:25709-2P-25HP VLC:25709-4P-3HP VLC: | X3 | Opt_Insert | :Ductile Iron, ASTM-A536-80: | :J: | Coating_Standard | :MechSealType2B: | F | :213JPZ:215JPZ:254JPZ:256JPZ:213TCZ:215TCZ: | Cast Iron, ASTM-A48, CL 30 | C30 | 250# ANSI Flange | 96769359 | INSERT,LC,X3,JP,BAL, 8.5"AK,DI | A300086 | LT051 | 98 | 0
Price_BOM_VLC_VLSC_Insert_0271 | :25953-2P-20HP-VLC:25953-2P-25HP-VLC:25953-2P-30HP-VLC:25953-2P-40HP-VLC:25953-2P-50HP-VLC:25953-2P-60HP-VLC:25953-4P-3HP-VLC:25953-4P-5HP-VLC:25953-4P-7.5HP-VLC: | X3 | Opt_Insert | :Cast Iron, ASTM-A48, CL 30:Cast Iron, ASTM-A48, CL 35: | :C30:C35: | Coating_Standard | :MechSealType21S:MechSealType1Unbal: | F | :143JP:145JP:182JP:184JP: | Cast Iron, ASTM-A48, CL 30 | C30 | 125# ANSI Flange | 96769356 | INSERT,LC,X3,JP,SGL, 4.5"AK,CI | A100521 | LT027 | 0 | 0
Price_BOM_VLC_VLSC_Insert_0272 | :25953-2P-20HP-VLC:25953-2P-25HP-VLC:25953-2P-30HP-VLC:25953-2P-40HP-VLC:25953-2P-50HP-VLC:25953-2P-60HP-VLC:25953-4P-3HP-VLC:25953-4P-5HP-VLC:25953-4P-7.5HP-VLC: | X3 | Opt_Insert | :Cast Iron, ASTM-A48, CL 30:Cast Iron, ASTM-A48, CL 35: | :C30:C35: | Coating_Standard | :MechSealType21S:MechSealType1Unbal: | F | :213JPZ:215JPZ:254JPZ:256JPZ: | Cast Iron, ASTM-A48, CL 30 | C30 | 125# ANSI Flange | 96769357 | INSERT,LC,X3,JP,SGL, 8.5"AK,CI | A100521 | LT027 | 0 | 0
Price_BOM_VLC_VLSC_Insert_0273 | :25953-2P-20HP-VLC:25953-2P-25HP-VLC:25953-2P-30HP-VLC:25953-2P-40HP-VLC:25953-2P-50HP-VLC:25953-2P-60HP-VLC:25953-4P-3HP-VLC:25953-4P-5HP-VLC:25953-4P-7.5HP-VLC: | X3 | Opt_Insert | :Ductile Iron, ASTM-A536-80: | :J: | Coating_Standard | :MechSealType21S:MechSealType1Unbal: | F | :143JP:145JP:182JP:184JP: | Cast Iron, ASTM-A48, CL 30 | C30 | 250# ANSI Flange | RTF | INSERT,LC,X3,JP,SGL, 4.5"AK,DI | A300081 | LT051 | 98 | 0
Price_BOM_VLC_VLSC_Insert_0274 | :25953-2P-20HP-VLC:25953-2P-25HP-VLC:25953-2P-30HP-VLC:25953-2P-40HP-VLC:25953-2P-50HP-VLC:25953-2P-60HP-VLC:25953-4P-3HP-VLC:25953-4P-5HP-VLC:25953-4P-7.5HP-VLC: | X3 | Opt_Insert | :Ductile Iron, ASTM-A536-80: | :J: | Coating_Standard | :MechSealType21S:MechSealType1Unbal: | F | :213JPZ:215JPZ:254JPZ:256JPZ:213TCZ:215TCZ: | Cast Iron, ASTM-A48, CL 30 | C30 | 250# ANSI Flange | RTF | INSERT,LC,X3,JP,SGL, 8.5"AK,DI | A300082 | LT051 | 98 | 0
Price_BOM_VLC_VLSC_Insert_0275 | :25953-2P-20HP-VLC:25953-2P-25HP-VLC:25953-2P-30HP-VLC:25953-2P-40HP-VLC:25953-2P-50HP-VLC:25953-2P-60HP-VLC:25953-4P-3HP-VLC:25953-4P-5HP-VLC:25953-4P-7.5HP-VLC: | X3 | Opt_Insert | :Cast Iron, ASTM-A48, CL 30:Cast Iron, ASTM-A48, CL 35: | :C30:C35: | Coating_Standard | :MechSealDoubleType21:MechSealDoubleType2: | F | :143JP:145JP:182JP:184JP: | Cast Iron, ASTM-A48, CL 30 | C30 | 125# ANSI Flange | RTF | INSERT,LC,X3,JP,DBL, 4.5"AK,CI | A300083 | LT051 | 98 | 0
Price_BOM_VLC_VLSC_Insert_0276 | :25953-2P-20HP-VLC:25953-2P-25HP-VLC:25953-2P-30HP-VLC:25953-2P-40HP-VLC:25953-2P-50HP-VLC:25953-2P-60HP-VLC:25953-4P-3HP-VLC:25953-4P-5HP-VLC:25953-4P-7.5HP-VLC: | X3 | Opt_Insert | :Cast Iron, ASTM-A48, CL 30:Cast Iron, ASTM-A48, CL 35: | :C30:C35: | Coating_Standard | :MechSealDoubleType21:MechSealDoubleType2: | F | :213JPZ:215JPZ:254JPZ:256JPZ: | Cast Iron, ASTM-A48, CL 30 | C30 | 125# ANSI Flange | RTF | INSERT,LC,X3,JP,DBL, 8.5"AK,CI | A300084 | LT051 | 98 | 0
Price_BOM_VLC_VLSC_Insert_0277 | :25953-2P-20HP VLC:25953-2P-25HP VLC:25953-2P-30HP VLC:25953-2P-40HP VLC:25953-2P-50HP VLC:25953-2P-60HP VLC:25953-4P-3HP VLC:25953-4P-5HP VLC:25953-4P-7.5HP VLC: | X3 | Opt_Insert | :Cast Iron, ASTM-A48, CL 30:Cast Iron, ASTM-A48, CL 35: | :C30:C35: | Coating_Standard | :MechSealType2B: | F | :143JP:145JP:182JP:184JP: | Cast Iron, ASTM-A48, CL 30 | C30 | 125# ANSI Flange | 96769358 | INSERT,LC,X3,JP,BAL, 4.5"AK,CI | A100521 | LT027 | 0 | 0
Price_BOM_VLC_VLSC_Insert_0278 | :25953-2P-20HP VLC:25953-2P-25HP VLC:25953-2P-30HP VLC:25953-2P-40HP VLC:25953-2P-50HP VLC:25953-2P-60HP VLC:25953-4P-3HP VLC:25953-4P-5HP VLC:25953-4P-7.5HP VLC: | X3 | Opt_Insert | :Cast Iron, ASTM-A48, CL 30:Cast Iron, ASTM-A48, CL 35: | :C30:C35: | Coating_Standard | :MechSealType2B: | F | :213JPZ:215JPZ:254JPZ:256JPZ: | Cast Iron, ASTM-A48, CL 30 | C30 | 125# ANSI Flange | 96769359 | INSERT,LC,X3,JP,BAL, 8.5"AK,CI | A100521 | LT027 | 0 | 0
Price_BOM_VLC_VLSC_Insert_0279 | :25953-2P-20HP VLC:25953-2P-25HP VLC:25953-2P-30HP VLC:25953-2P-40HP VLC:25953-2P-50HP VLC:25953-2P-60HP VLC:25953-4P-3HP VLC:25953-4P-5HP VLC:25953-4P-7.5HP VLC: | X3 | Opt_Insert | :Ductile Iron, ASTM-A536-80: | :J: | Coating_Standard | :MechSealType2B: | F | :143JP:145JP:182JP:184JP: | Cast Iron, ASTM-A48, CL 30 | C30 | 250# ANSI Flange | 98189804 | INSERT,LC,X3,JP,BAL, 4.5"AK,DI | A300085 | LT051 | 98 | 0
Price_BOM_VLC_VLSC_Insert_0280 | :25953-2P-20HP VLC:25953-2P-25HP VLC:25953-2P-30HP VLC:25953-2P-40HP VLC:25953-2P-50HP VLC:25953-2P-60HP VLC:25953-4P-3HP VLC:25953-4P-5HP VLC:25953-4P-7.5HP VLC: | X3 | Opt_Insert | :Ductile Iron, ASTM-A536-80: | :J: | Coating_Standard | :MechSealType2B: | F | :213JPZ:215JPZ:254JPZ:256JPZ:213TCZ:215TCZ: | Cast Iron, ASTM-A48, CL 30 | C30 | 250# ANSI Flange | 96769359 | INSERT,LC,X3,JP,BAL, 8.5"AK,DI | A300086 | LT051 | 98 | 0
Price_BOM_VLC_VLSC_Insert_0283 | :25121-4P-5HP-VLC:25121-4P-7.5HP-VLC:25121-4P-10HP-VLC: | X3 | Opt_Insert | :Cast Iron, ASTM-A48, CL 30:Cast Iron, ASTM-A48, CL 35: | :C30:C35: | Coating_Standard | :MechSealType21S:MechSealType1Unbal: | F | :143JP:145JP:182JP:184JP: | Cast Iron, ASTM-A48, CL 30 | C30 | 125# ANSI Flange | 96769356 | INSERT,LC,X3,JP,SGL, 4.5"AK,CI | A100521 | LT027 | 0 | 0
Price_BOM_VLC_VLSC_Insert_0284 | :25121-4P-5HP-VLC:25121-4P-7.5HP-VLC:25121-4P-10HP-VLC: | X3 | Opt_Insert | :Cast Iron, ASTM-A48, CL 30:Cast Iron, ASTM-A48, CL 35: | :C30:C35: | Coating_Standard | :MechSealType21S:MechSealType1Unbal: | F | :213JPZ:215JPZ:254JPZ:256JPZ: | Cast Iron, ASTM-A48, CL 30 | C30 | 125# ANSI Flange | 96769357 | INSERT,LC,X3,JP,SGL, 8.5"AK,CI | A100521 | LT027 | 0 | 0
Price_BOM_VLC_VLSC_Insert_0285 | :25121-4P-5HP-VLC:25121-4P-7.5HP-VLC:25121-4P-10HP-VLC: | X3 | Opt_Insert | :Ductile Iron, ASTM-A536-80: | :J: | Coating_Standard | :MechSealType21S:MechSealType1Unbal: | F | :143JP:145JP:182JP:184JP: | Cast Iron, ASTM-A48, CL 30 | C30 | 250# ANSI Flange | RTF | INSERT,LC,X3,JP,SGL, 4.5"AK,DI | A300081 | LT051 | 98 | 0
Price_BOM_VLC_VLSC_Insert_0286 | :25121-4P-5HP-VLC:25121-4P-7.5HP-VLC:25121-4P-10HP-VLC: | X3 | Opt_Insert | :Ductile Iron, ASTM-A536-80: | :J: | Coating_Standard | :MechSealType21S:MechSealType1Unbal: | F | :213JPZ:215JPZ:254JPZ:256JPZ:213TCZ:215TCZ: | Cast Iron, ASTM-A48, CL 30 | C30 | 250# ANSI Flange | RTF | INSERT,LC,X3,JP,SGL, 8.5"AK,DI | A300082 | LT051 | 98 | 0
Price_BOM_VLC_VLSC_Insert_0287 | :25121-4P-5HP-VLC:25121-4P-7.5HP-VLC:25121-4P-10HP-VLC: | X3 | Opt_Insert | :Cast Iron, ASTM-A48, CL 30:Cast Iron, ASTM-A48, CL 35: | :C30:C35: | Coating_Standard | :MechSealDoubleType21:MechSealDoubleType2: | F | :143JP:145JP:182JP:184JP: | Cast Iron, ASTM-A48, CL 30 | C30 | 125# ANSI Flange | RTF | INSERT,LC,X3,JP,DBL, 4.5"AK,CI | A300083 | LT051 | 98 | 0
Price_BOM_VLC_VLSC_Insert_0288 | :25121-4P-5HP-VLC:25121-4P-7.5HP-VLC:25121-4P-10HP-VLC: | X3 | Opt_Insert | :Cast Iron, ASTM-A48, CL 30:Cast Iron, ASTM-A48, CL 35: | :C30:C35: | Coating_Standard | :MechSealDoubleType21:MechSealDoubleType2: | F | :213JPZ:215JPZ:254JPZ:256JPZ: | Cast Iron, ASTM-A48, CL 30 | C30 | 125# ANSI Flange | RTF | INSERT,LC,X3,JP,DBL, 8.5"AK,CI | A300084 | LT051 | 98 | 0
Price_BOM_VLC_VLSC_Insert_0289 | :25121-4P-5HP VLC:25121-4P-7.5HP VLC:25121-4P-10HP VLC: | X3 | Opt_Insert | :Cast Iron, ASTM-A48, CL 30:Cast Iron, ASTM-A48, CL 35: | :C30:C35: | Coating_Standard | :MechSealType2B: | F | :143JP:145JP:182JP:184JP: | Cast Iron, ASTM-A48, CL 30 | C30 | 125# ANSI Flange | 96769358 | INSERT,LC,X3,JP,BAL, 4.5"AK,CI | A100521 | LT027 | 0 | 0
Price_BOM_VLC_VLSC_Insert_0290 | :25121-4P-5HP VLC:25121-4P-7.5HP VLC:25121-4P-10HP VLC: | X3 | Opt_Insert | :Cast Iron, ASTM-A48, CL 30:Cast Iron, ASTM-A48, CL 35: | :C30:C35: | Coating_Standard | :MechSealType2B: | F | :213JPZ:215JPZ:254JPZ:256JPZ: | Cast Iron, ASTM-A48, CL 30 | C30 | 125# ANSI Flange | 96769359 | INSERT,LC,X3,JP,BAL, 8.5"AK,CI | A100521 | LT027 | 0 | 0
Price_BOM_VLC_VLSC_Insert_0291 | :25121-4P-5HP VLC:25121-4P-7.5HP VLC:25121-4P-10HP VLC: | X3 | Opt_Insert | :Ductile Iron, ASTM-A536-80: | :J: | Coating_Standard | :MechSealType2B: | F | :143JP:145JP:182JP:184JP: | Cast Iron, ASTM-A48, CL 30 | C30 | 250# ANSI Flange | 98189804 | INSERT,LC,X3,JP,BAL, 4.5"AK,DI | A300085 | LT051 | 98 | 0
Price_BOM_VLC_VLSC_Insert_0292 | :25121-4P-5HP VLC:25121-4P-7.5HP VLC:25121-4P-10HP VLC: | X3 | Opt_Insert | :Ductile Iron, ASTM-A536-80: | :J: | Coating_Standard | :MechSealType2B: | F | :213JPZ:215JPZ:254JPZ:256JPZ:213TCZ:215TCZ: | Cast Iron, ASTM-A48, CL 30 | C30 | 250# ANSI Flange | 96769359 | INSERT,LC,X3,JP,BAL, 8.5"AK,DI | A300086 | LT051 | 98 | 0
Price_BOM_VLC_VLSC_Insert_0295 | :30707-4P-3HP-VLC:30707-4P-5HP-VLC: | X3 | Opt_Insert | :Cast Iron, ASTM-A48, CL 30:Cast Iron, ASTM-A48, CL 35: | :C30:C35: | Coating_Standard | :MechSealType21S:MechSealType1Unbal: | F | :143JP:145JP:182JP:184JP: | Cast Iron, ASTM-A48, CL 30 | C30 | 125# ANSI Flange | 96769356 | INSERT,LC,X3,JP,SGL, 4.5"AK,CI | A100521 | LT027 | 0 | 0
Price_BOM_VLC_VLSC_Insert_0296 | :30707-4P-3HP-VLC:30707-4P-5HP-VLC: | X3 | Opt_Insert | :Cast Iron, ASTM-A48, CL 30:Cast Iron, ASTM-A48, CL 35: | :C30:C35: | Coating_Standard | :MechSealType21S:MechSealType1Unbal: | F | :213JPZ:215JPZ:254JPZ:256JPZ: | Cast Iron, ASTM-A48, CL 30 | C30 | 125# ANSI Flange | 96769357 | INSERT,LC,X3,JP,SGL, 8.5"AK,CI | A100521 | LT027 | 0 | 0
Price_BOM_VLC_VLSC_Insert_0297 | :30707-4P-3HP-VLC:30707-4P-5HP-VLC: | X3 | Opt_Insert | :Ductile Iron, ASTM-A536-80: | :J: | Coating_Standard | :MechSealType21S:MechSealType1Unbal: | F | :143JP:145JP:182JP:184JP: | Cast Iron, ASTM-A48, CL 30 | C30 | 250# ANSI Flange | RTF | INSERT,LC,X3,JP,SGL, 4.5"AK,DI | A300081 | LT051 | 98 | 0
Price_BOM_VLC_VLSC_Insert_0298 | :30707-4P-3HP-VLC:30707-4P-5HP-VLC: | X3 | Opt_Insert | :Ductile Iron, ASTM-A536-80: | :J: | Coating_Standard | :MechSealType21S:MechSealType1Unbal: | F | :213JPZ:215JPZ:254JPZ:256JPZ:213TCZ:215TCZ: | Cast Iron, ASTM-A48, CL 30 | C30 | 250# ANSI Flange | RTF | INSERT,LC,X3,JP,SGL, 8.5"AK,DI | A300082 | LT051 | 98 | 0
Price_BOM_VLC_VLSC_Insert_0299 | :30707-4P-3HP-VLC:30707-4P-5HP-VLC: | X3 | Opt_Insert | :Cast Iron, ASTM-A48, CL 30:Cast Iron, ASTM-A48, CL 35: | :C30:C35: | Coating_Standard | :MechSealDoubleType21:MechSealDoubleType2: | F | :143JP:145JP:182JP:184JP: | Cast Iron, ASTM-A48, CL 30 | C30 | 125# ANSI Flange | RTF | INSERT,LC,X3,JP,DBL, 4.5"AK,CI | A300083 | LT051 | 98 | 0
Price_BOM_VLC_VLSC_Insert_0300 | :30707-4P-3HP-VLC:30707-4P-5HP-VLC: | X3 | Opt_Insert | :Cast Iron, ASTM-A48, CL 30:Cast Iron, ASTM-A48, CL 35: | :C30:C35: | Coating_Standard | :MechSealDoubleType21:MechSealDoubleType2: | F | :213JPZ:215JPZ:254JPZ:256JPZ: | Cast Iron, ASTM-A48, CL 30 | C30 | 125# ANSI Flange | RTF | INSERT,LC,X3,JP,DBL, 8.5"AK,CI | A300084 | LT051 | 98 | 0
Price_BOM_VLC_VLSC_Insert_0301 | :30707-4P-3HP VLC:30707-4P-5HP VLC: | X3 | Opt_Insert | :Cast Iron, ASTM-A48, CL 30:Cast Iron, ASTM-A48, CL 35: | :C30:C35: | Coating_Standard | :MechSealType2B: | F | :143JP:145JP:182JP:184JP: | Cast Iron, ASTM-A48, CL 30 | C30 | 125# ANSI Flange | 96769358 | INSERT,LC,X3,JP,BAL, 4.5"AK,CI | A100521 | LT027 | 0 | 0
Price_BOM_VLC_VLSC_Insert_0302 | :30707-4P-3HP VLC:30707-4P-5HP VLC: | X3 | Opt_Insert | :Cast Iron, ASTM-A48, CL 30:Cast Iron, ASTM-A48, CL 35: | :C30:C35: | Coating_Standard | :MechSealType2B: | F | :213JPZ:215JPZ:254JPZ:256JPZ: | Cast Iron, ASTM-A48, CL 30 | C30 | 125# ANSI Flange | 96769359 | INSERT,LC,X3,JP,BAL, 8.5"AK,CI | A100521 | LT027 | 0 | 0
Price_BOM_VLC_VLSC_Insert_0303 | :30707-4P-3HP VLC:30707-4P-5HP VLC: | X3 | Opt_Insert | :Ductile Iron, ASTM-A536-80: | :J: | Coating_Standard | :MechSealType2B: | F | :143JP:145JP:182JP:184JP: | Cast Iron, ASTM-A48, CL 30 | C30 | 250# ANSI Flange | 98189804 | INSERT,LC,X3,JP,BAL, 4.5"AK,DI | A300085 | LT051 | 98 | 0
Price_BOM_VLC_VLSC_Insert_0304 | :30707-4P-3HP VLC:30707-4P-5HP VLC: | X3 | Opt_Insert | :Ductile Iron, ASTM-A536-80: | :J: | Coating_Standard | :MechSealType2B: | F | :213JPZ:215JPZ:254JPZ:256JPZ:213TCZ:215TCZ: | Cast Iron, ASTM-A48, CL 30 | C30 | 250# ANSI Flange | 96769359 | INSERT,LC,X3,JP,BAL, 8.5"AK,DI | A300086 | LT051 | 98 | 0
Price_BOM_VLC_VLSC_Insert_0307 | :30957-4P-5HP-VLC:30957-4P-7.5HP-VLC:30957-4P-10HP-VLC: | X3 | Opt_Insert | :Cast Iron, ASTM-A48, CL 30:Cast Iron, ASTM-A48, CL 35: | :C30:C35: | Coating_Standard | :MechSealType21S:MechSealType1Unbal: | F | :143JP:145JP:182JP:184JP: | Cast Iron, ASTM-A48, CL 30 | C30 | 125# ANSI Flange | 96769356 | INSERT,LC,X3,JP,SGL, 4.5"AK,CI | A100521 | LT027 | 0 | 0
Price_BOM_VLC_VLSC_Insert_0308 | :30957-4P-5HP-VLC:30957-4P-7.5HP-VLC:30957-4P-10HP-VLC: | X3 | Opt_Insert | :Cast Iron, ASTM-A48, CL 30:Cast Iron, ASTM-A48, CL 35: | :C30:C35: | Coating_Standard | :MechSealType21S:MechSealType1Unbal: | F | :213JPZ:215JPZ:254JPZ:256JPZ: | Cast Iron, ASTM-A48, CL 30 | C30 | 125# ANSI Flange | 96769357 | INSERT,LC,X3,JP,SGL, 8.5"AK,CI | A100521 | LT027 | 0 | 0
Price_BOM_VLC_VLSC_Insert_0309 | :30957-4P-5HP-VLC:30957-4P-7.5HP-VLC:30957-4P-10HP-VLC: | X3 | Opt_Insert | :Ductile Iron, ASTM-A536-80: | :J: | Coating_Standard | :MechSealType21S:MechSealType1Unbal: | F | :143JP:145JP:182JP:184JP: | Cast Iron, ASTM-A48, CL 30 | C30 | 250# ANSI Flange | RTF | INSERT,LC,X3,JP,SGL, 4.5"AK,DI | A300081 | LT051 | 98 | 0
Price_BOM_VLC_VLSC_Insert_0310 | :30957-4P-5HP-VLC:30957-4P-7.5HP-VLC:30957-4P-10HP-VLC: | X3 | Opt_Insert | :Ductile Iron, ASTM-A536-80: | :J: | Coating_Standard | :MechSealType21S:MechSealType1Unbal: | F | :213JPZ:215JPZ:254JPZ:256JPZ:213TCZ:215TCZ: | Cast Iron, ASTM-A48, CL 30 | C30 | 250# ANSI Flange | RTF | INSERT,LC,X3,JP,SGL, 8.5"AK,DI | A300082 | LT051 | 98 | 0
Price_BOM_VLC_VLSC_Insert_0311 | :30957-4P-5HP-VLC:30957-4P-7.5HP-VLC:30957-4P-10HP-VLC: | X3 | Opt_Insert | :Cast Iron, ASTM-A48, CL 30:Cast Iron, ASTM-A48, CL 35: | :C30:C35: | Coating_Standard | :MechSealDoubleType21:MechSealDoubleType2: | F | :143JP:145JP:182JP:184JP: | Cast Iron, ASTM-A48, CL 30 | C30 | 125# ANSI Flange | RTF | INSERT,LC,X3,JP,DBL, 4.5"AK,CI | A300083 | LT051 | 98 | 0
Price_BOM_VLC_VLSC_Insert_0312 | :30957-4P-5HP-VLC:30957-4P-7.5HP-VLC:30957-4P-10HP-VLC: | X3 | Opt_Insert | :Cast Iron, ASTM-A48, CL 30:Cast Iron, ASTM-A48, CL 35: | :C30:C35: | Coating_Standard | :MechSealDoubleType21:MechSealDoubleType2: | F | :213JPZ:215JPZ:254JPZ:256JPZ: | Cast Iron, ASTM-A48, CL 30 | C30 | 125# ANSI Flange | RTF | INSERT,LC,X3,JP,DBL, 8.5"AK,CI | A300084 | LT051 | 98 | 0
Price_BOM_VLC_VLSC_Insert_0313 | :30957-4P-5HP VLC:30957-4P-7.5HP VLC:30957-4P-10HP VLC: | X3 | Opt_Insert | :Cast Iron, ASTM-A48, CL 30:Cast Iron, ASTM-A48, CL 35: | :C30:C35: | Coating_Standard | :MechSealType2B: | F | :143JP:145JP:182JP:184JP: | Cast Iron, ASTM-A48, CL 30 | C30 | 125# ANSI Flange | 96769358 | INSERT,LC,X3,JP,BAL, 4.5"AK,CI | A100521 | LT027 | 0 | 0
Price_BOM_VLC_VLSC_Insert_0314 | :30957-4P-5HP VLC:30957-4P-7.5HP VLC:30957-4P-10HP VLC: | X3 | Opt_Insert | :Cast Iron, ASTM-A48, CL 30:Cast Iron, ASTM-A48, CL 35: | :C30:C35: | Coating_Standard | :MechSealType2B: | F | :213JPZ:215JPZ:254JPZ:256JPZ: | Cast Iron, ASTM-A48, CL 30 | C30 | 125# ANSI Flange | 96769359 | INSERT,LC,X3,JP,BAL, 8.5"AK,CI | A100521 | LT027 | 0 | 0
Price_BOM_VLC_VLSC_Insert_0315 | :30957-4P-5HP VLC:30957-4P-7.5HP VLC:30957-4P-10HP VLC: | X3 | Opt_Insert | :Ductile Iron, ASTM-A536-80: | :J: | Coating_Standard | :MechSealType2B: | F | :143JP:145JP:182JP:184JP: | Cast Iron, ASTM-A48, CL 30 | C30 | 250# ANSI Flange | 98189804 | INSERT,LC,X3,JP,BAL, 4.5"AK,DI | A300085 | LT051 | 98 | 0
Price_BOM_VLC_VLSC_Insert_0316 | :30957-4P-5HP VLC:30957-4P-7.5HP VLC:30957-4P-10HP VLC: | X3 | Opt_Insert | :Ductile Iron, ASTM-A536-80: | :J: | Coating_Standard | :MechSealType2B: | F | :213JPZ:215JPZ:254JPZ:256JPZ:213TCZ:215TCZ: | Cast Iron, ASTM-A48, CL 30 | C30 | 250# ANSI Flange | 96769359 | INSERT,LC,X3,JP,BAL, 8.5"AK,DI | A300086 | LT051 | 98 | 0
Price_BOM_VLC_VLSC_Insert_0319 | :30125-4P-7.5HP-VLC:30125-4P-10HP-VLC: | X3 | Opt_Insert | :Cast Iron, ASTM-A48, CL 30:Cast Iron, ASTM-A48, CL 35: | :C30:C35: | Coating_Standard | :MechSealType21S:MechSealType1Unbal: | F | :143JP:145JP:182JP:184JP: | Cast Iron, ASTM-A48, CL 30 | C30 | 125# ANSI Flange | 96769356 | INSERT,LC,X3,JP,SGL, 4.5"AK,CI | A100521 | LT027 | 0 | 0
Price_BOM_VLC_VLSC_Insert_0320 | :30125-4P-7.5HP-VLC:30125-4P-10HP-VLC: | X3 | Opt_Insert | :Cast Iron, ASTM-A48, CL 30:Cast Iron, ASTM-A48, CL 35: | :C30:C35: | Coating_Standard | :MechSealType21S:MechSealType1Unbal: | F | :213JPZ:215JPZ:254JPZ:256JPZ: | Cast Iron, ASTM-A48, CL 30 | C30 | 125# ANSI Flange | 96769357 | INSERT,LC,X3,JP,SGL, 8.5"AK,CI | A100521 | LT027 | 0 | 0
Price_BOM_VLC_VLSC_Insert_0321 | :30125-4P-7.5HP-VLC:30125-4P-10HP-VLC: | X3 | Opt_Insert | :Ductile Iron, ASTM-A536-80: | :J: | Coating_Standard | :MechSealType21S:MechSealType1Unbal: | F | :143JP:145JP:182JP:184JP: | Cast Iron, ASTM-A48, CL 30 | C30 | 250# ANSI Flange | RTF | INSERT,LC,X3,JP,SGL, 4.5"AK,DI | A300081 | LT051 | 98 | 0
Price_BOM_VLC_VLSC_Insert_0322 | :30125-4P-7.5HP-VLC:30125-4P-10HP-VLC: | X3 | Opt_Insert | :Ductile Iron, ASTM-A536-80: | :J: | Coating_Standard | :MechSealType21S:MechSealType1Unbal: | F | :213JPZ:215JPZ:254JPZ:256JPZ:213TCZ:215TCZ: | Cast Iron, ASTM-A48, CL 30 | C30 | 250# ANSI Flange | RTF | INSERT,LC,X3,JP,SGL, 8.5"AK,DI | A300082 | LT051 | 98 | 0
Price_BOM_VLC_VLSC_Insert_0323 | :30125-4P-7.5HP-VLC:30125-4P-10HP-VLC: | X3 | Opt_Insert | :Cast Iron, ASTM-A48, CL 30:Cast Iron, ASTM-A48, CL 35: | :C30:C35: | Coating_Standard | :MechSealDoubleType21:MechSealDoubleType2: | F | :143JP:145JP:182JP:184JP: | Cast Iron, ASTM-A48, CL 30 | C30 | 125# ANSI Flange | RTF | INSERT,LC,X3,JP,DBL, 4.5"AK,CI | A300083 | LT051 | 98 | 0
Price_BOM_VLC_VLSC_Insert_0324 | :30125-4P-7.5HP-VLC:30125-4P-10HP-VLC: | X3 | Opt_Insert | :Cast Iron, ASTM-A48, CL 30:Cast Iron, ASTM-A48, CL 35: | :C30:C35: | Coating_Standard | :MechSealDoubleType21:MechSealDoubleType2: | F | :213JPZ:215JPZ:254JPZ:256JPZ: | Cast Iron, ASTM-A48, CL 30 | C30 | 125# ANSI Flange | RTF | INSERT,LC,X3,JP,DBL, 8.5"AK,CI | A300084 | LT051 | 98 | 0
Price_BOM_VLC_VLSC_Insert_0325 | :30125-4P-7.5HP VLC:30125-4P-10HP VLC: | X3 | Opt_Insert | :Cast Iron, ASTM-A48, CL 30:Cast Iron, ASTM-A48, CL 35: | :C30:C35: | Coating_Standard | :MechSealType2B: | F | :143JP:145JP:182JP:184JP: | Cast Iron, ASTM-A48, CL 30 | C30 | 125# ANSI Flange | 96769358 | INSERT,LC,X3,JP,BAL, 4.5"AK,CI | A100521 | LT027 | 0 | 0
Price_BOM_VLC_VLSC_Insert_0326 | :30125-4P-7.5HP VLC:30125-4P-10HP VLC: | X3 | Opt_Insert | :Cast Iron, ASTM-A48, CL 30:Cast Iron, ASTM-A48, CL 35: | :C30:C35: | Coating_Standard | :MechSealType2B: | F | :213JPZ:215JPZ:254JPZ:256JPZ: | Cast Iron, ASTM-A48, CL 30 | C30 | 125# ANSI Flange | 96769359 | INSERT,LC,X3,JP,BAL, 8.5"AK,CI | A100521 | LT027 | 0 | 0
Price_BOM_VLC_VLSC_Insert_0327 | :30125-4P-7.5HP VLC:30125-4P-10HP VLC: | X3 | Opt_Insert | :Ductile Iron, ASTM-A536-80: | :J: | Coating_Standard | :MechSealType2B: | F | :143JP:145JP:182JP:184JP: | Cast Iron, ASTM-A48, CL 30 | C30 | 250# ANSI Flange | 98189804 | INSERT,LC,X3,JP,BAL, 4.5"AK,DI | A300085 | LT051 | 98 | 0
Price_BOM_VLC_VLSC_Insert_0328 | :30125-4P-7.5HP VLC:30125-4P-10HP VLC: | X3 | Opt_Insert | :Ductile Iron, ASTM-A536-80: | :J: | Coating_Standard | :MechSealType2B: | F | :213JPZ:215JPZ:254JPZ:256JPZ:213TCZ:215TCZ: | Cast Iron, ASTM-A48, CL 30 | C30 | 250# ANSI Flange | 96769359 | INSERT,LC,X3,JP,BAL, 8.5"AK,DI | A300086 | LT051 | 98 | 0
Price_BOM_VLC_VLSC_Insert_0331 | :40707-4P-3HP-VLC:40707-4P-5HP-VLC: | X3 | Opt_Insert | :Cast Iron, ASTM-A48, CL 30:Cast Iron, ASTM-A48, CL 35: | :C30:C35: | Coating_Standard | :MechSealType21S:MechSealType1Unbal: | F | :143JP:145JP:182JP:184JP: | Cast Iron, ASTM-A48, CL 30 | C30 | 125# ANSI Flange | 96769356 | INSERT,LC,X3,JP,SGL, 4.5"AK,CI | A100521 | LT027 | 0 | 0
Price_BOM_VLC_VLSC_Insert_0332 | :40707-4P-3HP-VLC:40707-4P-5HP-VLC: | X3 | Opt_Insert | :Cast Iron, ASTM-A48, CL 30:Cast Iron, ASTM-A48, CL 35: | :C30:C35: | Coating_Standard | :MechSealType21S:MechSealType1Unbal: | F | :213JPZ:215JPZ:254JPZ:256JPZ: | Cast Iron, ASTM-A48, CL 30 | C30 | 125# ANSI Flange | 96769357 | INSERT,LC,X3,JP,SGL, 8.5"AK,CI | A100521 | LT027 | 0 | 0
Price_BOM_VLC_VLSC_Insert_0333 | :40707-4P-3HP-VLC:40707-4P-5HP-VLC: | X3 | Opt_Insert | :Ductile Iron, ASTM-A536-80: | :J: | Coating_Standard | :MechSealType21S:MechSealType1Unbal: | F | :143JP:145JP:182JP:184JP: | Cast Iron, ASTM-A48, CL 30 | C30 | 250# ANSI Flange | RTF | INSERT,LC,X3,JP,SGL, 4.5"AK,DI | A300081 | LT051 | 98 | 0
Price_BOM_VLC_VLSC_Insert_0334 | :40707-4P-3HP-VLC:40707-4P-5HP-VLC: | X3 | Opt_Insert | :Ductile Iron, ASTM-A536-80: | :J: | Coating_Standard | :MechSealType21S:MechSealType1Unbal: | F | :213JPZ:215JPZ:254JPZ:256JPZ:213TCZ:215TCZ: | Cast Iron, ASTM-A48, CL 30 | C30 | 250# ANSI Flange | RTF | INSERT,LC,X3,JP,SGL, 8.5"AK,DI | A300082 | LT051 | 98 | 0
Price_BOM_VLC_VLSC_Insert_0335 | :40707-4P-3HP-VLC:40707-4P-5HP-VLC: | X3 | Opt_Insert | :Cast Iron, ASTM-A48, CL 30:Cast Iron, ASTM-A48, CL 35: | :C30:C35: | Coating_Standard | :MechSealDoubleType21:MechSealDoubleType2: | F | :143JP:145JP:182JP:184JP: | Cast Iron, ASTM-A48, CL 30 | C30 | 125# ANSI Flange | RTF | INSERT,LC,X3,JP,DBL, 4.5"AK,CI | A300083 | LT051 | 98 | 0
Price_BOM_VLC_VLSC_Insert_0336 | :40707-4P-3HP-VLC:40707-4P-5HP-VLC: | X3 | Opt_Insert | :Cast Iron, ASTM-A48, CL 30:Cast Iron, ASTM-A48, CL 35: | :C30:C35: | Coating_Standard | :MechSealDoubleType21:MechSealDoubleType2: | F | :213JPZ:215JPZ:254JPZ:256JPZ: | Cast Iron, ASTM-A48, CL 30 | C30 | 125# ANSI Flange | RTF | INSERT,LC,X3,JP,DBL, 8.5"AK,CI | A300084 | LT051 | 98 | 0
Price_BOM_VLC_VLSC_Insert_0337 | :40707-4P-3HP VLC:40707-4P-5HP VLC: | X3 | Opt_Insert | :Cast Iron, ASTM-A48, CL 30:Cast Iron, ASTM-A48, CL 35: | :C30:C35: | Coating_Standard | :MechSealType2B: | F | :143JP:145JP:182JP:184JP: | Cast Iron, ASTM-A48, CL 30 | C30 | 125# ANSI Flange | 96769358 | INSERT,LC,X3,JP,BAL, 4.5"AK,CI | A100521 | LT027 | 0 | 0
Price_BOM_VLC_VLSC_Insert_0338 | :40707-4P-3HP VLC:40707-4P-5HP VLC: | X3 | Opt_Insert | :Cast Iron, ASTM-A48, CL 30:Cast Iron, ASTM-A48, CL 35: | :C30:C35: | Coating_Standard | :MechSealType2B: | F | :213JPZ:215JPZ:254JPZ:256JPZ: | Cast Iron, ASTM-A48, CL 30 | C30 | 125# ANSI Flange | 96769359 | INSERT,LC,X3,JP,BAL, 8.5"AK,CI | A100521 | LT027 | 0 | 0
Price_BOM_VLC_VLSC_Insert_0339 | :40707-4P-3HP VLC:40707-4P-5HP VLC: | X3 | Opt_Insert | :Ductile Iron, ASTM-A536-80: | :J: | Coating_Standard | :MechSealType2B: | F | :143JP:145JP:182JP:184JP: | Cast Iron, ASTM-A48, CL 30 | C30 | 250# ANSI Flange | 98189804 | INSERT,LC,X3,JP,BAL, 4.5"AK,DI | A300085 | LT051 | 98 | 0
Price_BOM_VLC_VLSC_Insert_0340 | :40707-4P-3HP VLC:40707-4P-5HP VLC: | X3 | Opt_Insert | :Ductile Iron, ASTM-A536-80: | :J: | Coating_Standard | :MechSealType2B: | F | :213JPZ:215JPZ:254JPZ:256JPZ:213TCZ:215TCZ: | Cast Iron, ASTM-A48, CL 30 | C30 | 250# ANSI Flange | 96769359 | INSERT,LC,X3,JP,BAL, 8.5"AK,DI | A300086 | LT051 | 98 | 0
Price_BOM_VLC_VLSC_Insert_0343 | :40959-4P-5HP-VLC:40959-4P-7.5HP-VLC:40959-4P-10HP-VLC: | X3 | Opt_Insert | :Cast Iron, ASTM-A48, CL 30:Cast Iron, ASTM-A48, CL 35: | :C30:C35: | Coating_Standard | :MechSealType21S:MechSealType1Unbal: | F | :143JP:145JP:182JP:184JP: | Cast Iron, ASTM-A48, CL 30 | C30 | 125# ANSI Flange | 96769356 | INSERT,LC,X3,JP,SGL, 4.5"AK,CI | A100521 | LT027 | 0 | 0
Price_BOM_VLC_VLSC_Insert_0344 | :40959-4P-5HP-VLC:40959-4P-7.5HP-VLC:40959-4P-10HP-VLC: | X3 | Opt_Insert | :Cast Iron, ASTM-A48, CL 30:Cast Iron, ASTM-A48, CL 35: | :C30:C35: | Coating_Standard | :MechSealType21S:MechSealType1Unbal: | F | :213JPZ:215JPZ:254JPZ:256JPZ: | Cast Iron, ASTM-A48, CL 30 | C30 | 125# ANSI Flange | 96769357 | INSERT,LC,X3,JP,SGL, 8.5"AK,CI | A100521 | LT027 | 0 | 0
Price_BOM_VLC_VLSC_Insert_0345 | :40959-4P-5HP-VLC:40959-4P-7.5HP-VLC:40959-4P-10HP-VLC: | X3 | Opt_Insert | :Ductile Iron, ASTM-A536-80: | :J: | Coating_Standard | :MechSealType21S:MechSealType1Unbal: | F | :143JP:145JP:182JP:184JP: | Cast Iron, ASTM-A48, CL 30 | C30 | 250# ANSI Flange | RTF | INSERT,LC,X3,JP,SGL, 4.5"AK,DI | A300081 | LT051 | 98 | 0
Price_BOM_VLC_VLSC_Insert_0346 | :40959-4P-5HP-VLC:40959-4P-7.5HP-VLC:40959-4P-10HP-VLC: | X3 | Opt_Insert | :Ductile Iron, ASTM-A536-80: | :J: | Coating_Standard | :MechSealType21S:MechSealType1Unbal: | F | :213JPZ:215JPZ:254JPZ:256JPZ:213TCZ:215TCZ: | Cast Iron, ASTM-A48, CL 30 | C30 | 250# ANSI Flange | RTF | INSERT,LC,X3,JP,SGL, 8.5"AK,DI | A300082 | LT051 | 98 | 0
Price_BOM_VLC_VLSC_Insert_0347 | :40959-4P-5HP-VLC:40959-4P-7.5HP-VLC:40959-4P-10HP-VLC: | X3 | Opt_Insert | :Cast Iron, ASTM-A48, CL 30:Cast Iron, ASTM-A48, CL 35: | :C30:C35: | Coating_Standard | :MechSealDoubleType21:MechSealDoubleType2: | F | :143JP:145JP:182JP:184JP: | Cast Iron, ASTM-A48, CL 30 | C30 | 125# ANSI Flange | RTF | INSERT,LC,X3,JP,DBL, 4.5"AK,CI | A300083 | LT051 | 98 | 0
Price_BOM_VLC_VLSC_Insert_0348 | :40959-4P-5HP-VLC:40959-4P-7.5HP-VLC:40959-4P-10HP-VLC: | X3 | Opt_Insert | :Cast Iron, ASTM-A48, CL 30:Cast Iron, ASTM-A48, CL 35: | :C30:C35: | Coating_Standard | :MechSealDoubleType21:MechSealDoubleType2: | F | :213JPZ:215JPZ:254JPZ:256JPZ: | Cast Iron, ASTM-A48, CL 30 | C30 | 125# ANSI Flange | RTF | INSERT,LC,X3,JP,DBL, 8.5"AK,CI | A300084 | LT051 | 98 | 0
Price_BOM_VLC_VLSC_Insert_0349 | :40959-4P-5HP VLC:40959-4P-7.5HP VLC:40959-4P-10HP VLC: | X3 | Opt_Insert | :Cast Iron, ASTM-A48, CL 30:Cast Iron, ASTM-A48, CL 35: | :C30:C35: | Coating_Standard | :MechSealType2B: | F | :143JP:145JP:182JP:184JP: | Cast Iron, ASTM-A48, CL 30 | C30 | 125# ANSI Flange | 96769358 | INSERT,LC,X3,JP,BAL, 4.5"AK,CI | A100521 | LT027 | 0 | 0
Price_BOM_VLC_VLSC_Insert_0350 | :40959-4P-5HP VLC:40959-4P-7.5HP VLC:40959-4P-10HP VLC: | X3 | Opt_Insert | :Cast Iron, ASTM-A48, CL 30:Cast Iron, ASTM-A48, CL 35: | :C30:C35: | Coating_Standard | :MechSealType2B: | F | :213JPZ:215JPZ:254JPZ:256JPZ: | Cast Iron, ASTM-A48, CL 30 | C30 | 125# ANSI Flange | 96769359 | INSERT,LC,X3,JP,BAL, 8.5"AK,CI | A100521 | LT027 | 0 | 0
Price_BOM_VLC_VLSC_Insert_0351 | :40959-4P-5HP VLC:40959-4P-7.5HP VLC:40959-4P-10HP VLC: | X3 | Opt_Insert | :Ductile Iron, ASTM-A536-80: | :J: | Coating_Standard | :MechSealType2B: | F | :143JP:145JP:182JP:184JP: | Cast Iron, ASTM-A48, CL 30 | C30 | 250# ANSI Flange | 98189804 | INSERT,LC,X3,JP,BAL, 4.5"AK,DI | A300085 | LT051 | 98 | 0
Price_BOM_VLC_VLSC_Insert_0352 | :40959-4P-5HP VLC:40959-4P-7.5HP VLC:40959-4P-10HP VLC: | X3 | Opt_Insert | :Ductile Iron, ASTM-A536-80: | :J: | Coating_Standard | :MechSealType2B: | F | :213JPZ:215JPZ:254JPZ:256JPZ:213TCZ:215TCZ: | Cast Iron, ASTM-A48, CL 30 | C30 | 250# ANSI Flange | 96769359 | INSERT,LC,X3,JP,BAL, 8.5"AK,DI | A300086 | LT051 | 98 | 0
Price_BOM_VLC_VLSC_Insert_0355 | :50707-4P-5HP-VLC:50707-4P-7.5HP-VLC: | X3 | Opt_Insert | :Cast Iron, ASTM-A48, CL 30:Cast Iron, ASTM-A48, CL 35: | :C30:C35: | Coating_Standard | :MechSealType21S:MechSealType1Unbal: | F | :143JP:145JP:182JP:184JP: | Cast Iron, ASTM-A48, CL 30 | C30 | 125# ANSI Flange | 96769356 | INSERT,LC,X3,JP,SGL, 4.5"AK,CI | A100521 | LT027 | 0 | 0
Price_BOM_VLC_VLSC_Insert_0356 | :50707-4P-5HP-VLC:50707-4P-7.5HP-VLC: | X3 | Opt_Insert | :Cast Iron, ASTM-A48, CL 30:Cast Iron, ASTM-A48, CL 35: | :C30:C35: | Coating_Standard | :MechSealType21S:MechSealType1Unbal: | F | :213JPZ:215JPZ:254JPZ:256JPZ: | Cast Iron, ASTM-A48, CL 30 | C30 | 125# ANSI Flange | 96769357 | INSERT,LC,X3,JP,SGL, 8.5"AK,CI | A100521 | LT027 | 0 | 0
Price_BOM_VLC_VLSC_Insert_0357 | :50707-4P-5HP-VLC:50707-4P-7.5HP-VLC: | X3 | Opt_Insert | :Ductile Iron, ASTM-A536-80: | :J: | Coating_Standard | :MechSealType21S:MechSealType1Unbal: | F | :143JP:145JP:182JP:184JP: | Cast Iron, ASTM-A48, CL 30 | C30 | 250# ANSI Flange | RTF | INSERT,LC,X3,JP,SGL, 4.5"AK,DI | A300081 | LT051 | 98 | 0
Price_BOM_VLC_VLSC_Insert_0358 | :50707-4P-5HP-VLC:50707-4P-7.5HP-VLC: | X3 | Opt_Insert | :Ductile Iron, ASTM-A536-80: | :J: | Coating_Standard | :MechSealType21S:MechSealType1Unbal: | F | :213JPZ:215JPZ:254JPZ:256JPZ:213TCZ:215TCZ: | Cast Iron, ASTM-A48, CL 30 | C30 | 250# ANSI Flange | RTF | INSERT,LC,X3,JP,SGL, 8.5"AK,DI | A300082 | LT051 | 98 | 0
Price_BOM_VLC_VLSC_Insert_0359 | :50707-4P-5HP-VLC:50707-4P-7.5HP-VLC: | X3 | Opt_Insert | :Cast Iron, ASTM-A48, CL 30:Cast Iron, ASTM-A48, CL 35: | :C30:C35: | Coating_Standard | :MechSealDoubleType21:MechSealDoubleType2: | F | :143JP:145JP:182JP:184JP: | Cast Iron, ASTM-A48, CL 30 | C30 | 125# ANSI Flange | RTF | INSERT,LC,X3,JP,DBL, 4.5"AK,CI | A300083 | LT051 | 98 | 0
Price_BOM_VLC_VLSC_Insert_0360 | :50707-4P-5HP-VLC:50707-4P-7.5HP-VLC: | X3 | Opt_Insert | :Cast Iron, ASTM-A48, CL 30:Cast Iron, ASTM-A48, CL 35: | :C30:C35: | Coating_Standard | :MechSealDoubleType21:MechSealDoubleType2: | F | :213JPZ:215JPZ:254JPZ:256JPZ: | Cast Iron, ASTM-A48, CL 30 | C30 | 125# ANSI Flange | RTF | INSERT,LC,X3,JP,DBL, 8.5"AK,CI | A300084 | LT051 | 98 | 0
Price_BOM_VLC_VLSC_Insert_0361 | :50707-4P-5HP VLC:50707-4P-7.5HP VLC: | X3 | Opt_Insert | :Cast Iron, ASTM-A48, CL 30:Cast Iron, ASTM-A48, CL 35: | :C30:C35: | Coating_Standard | :MechSealType2B: | F | :143JP:145JP:182JP:184JP: | Cast Iron, ASTM-A48, CL 30 | C30 | 125# ANSI Flange | 96769358 | INSERT,LC,X3,JP,BAL, 4.5"AK,CI | A100521 | LT027 | 0 | 0
Price_BOM_VLC_VLSC_Insert_0362 | :50707-4P-5HP VLC:50707-4P-7.5HP VLC: | X3 | Opt_Insert | :Cast Iron, ASTM-A48, CL 30:Cast Iron, ASTM-A48, CL 35: | :C30:C35: | Coating_Standard | :MechSealType2B: | F | :213JPZ:215JPZ:254JPZ:256JPZ: | Cast Iron, ASTM-A48, CL 30 | C30 | 125# ANSI Flange | 96769359 | INSERT,LC,X3,JP,BAL, 8.5"AK,CI | A100521 | LT027 | 0 | 0
Price_BOM_VLC_VLSC_Insert_0363 | :50707-4P-5HP VLC:50707-4P-7.5HP VLC: | X3 | Opt_Insert | :Ductile Iron, ASTM-A536-80: | :J: | Coating_Standard | :MechSealType2B: | F | :143JP:145JP:182JP:184JP: | Cast Iron, ASTM-A48, CL 30 | C30 | 250# ANSI Flange | 98189804 | INSERT,LC,X3,JP,BAL, 4.5"AK,DI | A300085 | LT051 | 98 | 0
Price_BOM_VLC_VLSC_Insert_0364 | :50707-4P-5HP VLC:50707-4P-7.5HP VLC: | X3 | Opt_Insert | :Ductile Iron, ASTM-A536-80: | :J: | Coating_Standard | :MechSealType2B: | F | :213JPZ:215JPZ:254JPZ:256JPZ:213TCZ:215TCZ: | Cast Iron, ASTM-A48, CL 30 | C30 | 250# ANSI Flange | 96769359 | INSERT,LC,X3,JP,BAL, 8.5"AK,DI | A300086 | LT051 | 98 | 0
Price_BOM_VLC_VLSC_Insert_0367 | :5095A-4P-7.5HP-VLC:5095A-4P-10HP-VLC: | X3 | Opt_Insert | :Cast Iron, ASTM-A48, CL 30:Cast Iron, ASTM-A48, CL 35: | :C30:C35: | Coating_Standard | :MechSealType21S:MechSealType1Unbal: | F | :143JP:145JP:182JP:184JP: | Cast Iron, ASTM-A48, CL 30 | C30 | 125# ANSI Flange | 96769356 | INSERT,LC,X3,JP,SGL, 4.5"AK,CI | A100521 | LT027 | 0 | 0
Price_BOM_VLC_VLSC_Insert_0368 | :5095A-4P-7.5HP-VLC:5095A-4P-10HP-VLC: | X3 | Opt_Insert | :Cast Iron, ASTM-A48, CL 30:Cast Iron, ASTM-A48, CL 35: | :C30:C35: | Coating_Standard | :MechSealType21S:MechSealType1Unbal: | F | :213JPZ:215JPZ:254JPZ:256JPZ: | Cast Iron, ASTM-A48, CL 30 | C30 | 125# ANSI Flange | 96769357 | INSERT,LC,X3,JP,SGL, 8.5"AK,CI | A100521 | LT027 | 0 | 0
Price_BOM_VLC_VLSC_Insert_0369 | :5095A-4P-7.5HP-VLC:5095A-4P-10HP-VLC: | X3 | Opt_Insert | :Ductile Iron, ASTM-A536-80: | :J: | Coating_Standard | :MechSealType21S:MechSealType1Unbal: | F | :143JP:145JP:182JP:184JP: | Cast Iron, ASTM-A48, CL 30 | C30 | 250# ANSI Flange | RTF | INSERT,LC,X3,JP,SGL, 4.5"AK,DI | A300081 | LT051 | 98 | 0
Price_BOM_VLC_VLSC_Insert_0370 | :5095A-4P-7.5HP-VLC:5095A-4P-10HP-VLC: | X3 | Opt_Insert | :Ductile Iron, ASTM-A536-80: | :J: | Coating_Standard | :MechSealType21S:MechSealType1Unbal: | F | :213JPZ:215JPZ:254JPZ:256JPZ:213TCZ:215TCZ: | Cast Iron, ASTM-A48, CL 30 | C30 | 250# ANSI Flange | RTF | INSERT,LC,X3,JP,SGL, 8.5"AK,DI | A300082 | LT051 | 98 | 0
Price_BOM_VLC_VLSC_Insert_0371 | :5095A-4P-7.5HP-VLC:5095A-4P-10HP-VLC: | X3 | Opt_Insert | :Cast Iron, ASTM-A48, CL 30:Cast Iron, ASTM-A48, CL 35: | :C30:C35: | Coating_Standard | :MechSealDoubleType21:MechSealDoubleType2: | F | :143JP:145JP:182JP:184JP: | Cast Iron, ASTM-A48, CL 30 | C30 | 125# ANSI Flange | RTF | INSERT,LC,X3,JP,DBL, 4.5"AK,CI | A300083 | LT051 | 98 | 0
Price_BOM_VLC_VLSC_Insert_0372 | :5095A-4P-7.5HP-VLC:5095A-4P-10HP-VLC: | X3 | Opt_Insert | :Cast Iron, ASTM-A48, CL 30:Cast Iron, ASTM-A48, CL 35: | :C30:C35: | Coating_Standard | :MechSealDoubleType21:MechSealDoubleType2: | F | :213JPZ:215JPZ:254JPZ:256JPZ: | Cast Iron, ASTM-A48, CL 30 | C30 | 125# ANSI Flange | RTF | INSERT,LC,X3,JP,DBL, 8.5"AK,CI | A300084 | LT051 | 98 | 0
Price_BOM_VLC_VLSC_Insert_0373 | :5095A-4P-7.5HP VLC:5095A-4P-10HP VLC: | X3 | Opt_Insert | :Cast Iron, ASTM-A48, CL 30:Cast Iron, ASTM-A48, CL 35: | :C30:C35: | Coating_Standard | :MechSealType2B: | F | :143JP:145JP:182JP:184JP: | Cast Iron, ASTM-A48, CL 30 | C30 | 125# ANSI Flange | 96769358 | INSERT,LC,X3,JP,BAL, 4.5"AK,CI | A100521 | LT027 | 0 | 0
Price_BOM_VLC_VLSC_Insert_0374 | :5095A-4P-7.5HP VLC:5095A-4P-10HP VLC: | X3 | Opt_Insert | :Cast Iron, ASTM-A48, CL 30:Cast Iron, ASTM-A48, CL 35: | :C30:C35: | Coating_Standard | :MechSealType2B: | F | :213JPZ:215JPZ:254JPZ:256JPZ: | Cast Iron, ASTM-A48, CL 30 | C30 | 125# ANSI Flange | 96769359 | INSERT,LC,X3,JP,BAL, 8.5"AK,CI | A100521 | LT027 | 0 | 0
Price_BOM_VLC_VLSC_Insert_0375 | :5095A-4P-7.5HP VLC:5095A-4P-10HP VLC: | X3 | Opt_Insert | :Ductile Iron, ASTM-A536-80: | :J: | Coating_Standard | :MechSealType2B: | F | :143JP:145JP:182JP:184JP: | Cast Iron, ASTM-A48, CL 30 | C30 | 250# ANSI Flange | 98189804 | INSERT,LC,X3,JP,BAL, 4.5"AK,DI | A300085 | LT051 | 98 | 0
Price_BOM_VLC_VLSC_Insert_0376 | :5095A-4P-7.5HP VLC:5095A-4P-10HP VLC: | X3 | Opt_Insert | :Ductile Iron, ASTM-A536-80: | :J: | Coating_Standard | :MechSealType2B: | F | :213JPZ:215JPZ:254JPZ:256JPZ:213TCZ:215TCZ: | Cast Iron, ASTM-A48, CL 30 | C30 | 250# ANSI Flange | 96769359 | INSERT,LC,X3,JP,BAL, 8.5"AK,DI | A300086 | LT051 | 98 | 0
Price_BOM_VLC_VLSC_Insert_0379 | :20955-2P-15HP-VLC:20955-2P-20HP-VLC:20955-2P-25HP-VLC:20955-2P-30HP-VLC:20955-2P-40HP-VLC:20955-2P-50HP-VLC: | X4 | Opt_Insert | :Cast Iron, ASTM-A48, CL 30:Cast Iron, ASTM-A48, CL 35: | :C30:C35: | Coating_Standard | :MechSealType21S:MechSealType1Unbal: | G | :213JP:215JP:254JP:256JP: | Cast Iron, ASTM-A48, CL 30 | C30 | 125# ANSI Flange | 96769373 | INSERT,LC,X4,JP,SGL, 8.5"AK,CI | A100524 | LT027 | 0 | 0
Price_BOM_VLC_VLSC_Insert_0380 | :20955-2P-15HP-VLC:20955-2P-20HP-VLC:20955-2P-25HP-VLC:20955-2P-30HP-VLC:20955-2P-40HP-VLC:20955-2P-50HP-VLC: | X4 | Opt_Insert | :Cast Iron, ASTM-A48, CL 30:Cast Iron, ASTM-A48, CL 35: | :C30:C35: | Coating_Standard | :MechSealType21S:MechSealType1Unbal: | G | :284JP:286JP:324JP:326JP:364JPZ:365JPZ:404JPZ:405JPZ: | Cast Iron, ASTM-A48, CL 30 | C30 | 125# ANSI Flange | 96769374 | INSERT,LC,X4,JP,SGL,12.5"AK,CI | A100524 | LT027 | 0 | 0
Price_BOM_VLC_VLSC_Insert_0381 | :20955-2P-15HP-VLC:20955-2P-20HP-VLC:20955-2P-25HP-VLC:20955-2P-30HP-VLC:20955-2P-40HP-VLC:20955-2P-50HP-VLC: | X4 | Opt_Insert | :Ductile Iron, ASTM-A536-80: | :J: | Coating_Standard | :MechSealType21S:MechSealType1Unbal: | G | :213JP:215JP:254JP:256JP: | Cast Iron, ASTM-A48, CL 30 | C30 | 250# ANSI Flange | 96769375 | INSERT,LC,X4,JP,SGL, 8.5"AK,DI | A100526 | LT051 | 98 | 0
Price_BOM_VLC_VLSC_Insert_0382 | :20955-2P-15HP-VLC:20955-2P-20HP-VLC:20955-2P-25HP-VLC:20955-2P-30HP-VLC:20955-2P-40HP-VLC:20955-2P-50HP-VLC: | X4 | Opt_Insert | :Ductile Iron, ASTM-A536-80: | :J: | Coating_Standard | :MechSealType21S:MechSealType1Unbal: | G | :284JP:286JP:324JP:326JP:364JPZ:365JPZ:404JPZ:405JPZ: | Cast Iron, ASTM-A48, CL 30 | C30 | 250# ANSI Flange | 96769376 | INSERT,LC,X4,JP,SGL,12.5"AK,DI | A100526 | LT051 | 98 | 0
Price_BOM_VLC_VLSC_Insert_0383 | :20955-2P-15HP-VLC:20955-2P-20HP-VLC:20955-2P-25HP-VLC:20955-2P-30HP-VLC:20955-2P-40HP-VLC:20955-2P-50HP-VLC: | X4 | Opt_Insert | :Cast Iron, ASTM-A48, CL 30:Cast Iron, ASTM-A48, CL 35: | :C30:C35: | Coating_Standard | :MechSealDoubleType1: | G | :213JP:215JP:254JP:256JP: | Cast Iron, ASTM-A48, CL 30 | C30 | 125# ANSI Flange | 96769379 | INSERT,LC,X4,JP,DBL, 8.5"AK,CI | A100524 | LT051 | 98 | 0
Price_BOM_VLC_VLSC_Insert_0384 | :20955-2P-15HP-VLC:20955-2P-20HP-VLC:20955-2P-25HP-VLC:20955-2P-30HP-VLC:20955-2P-40HP-VLC:20955-2P-50HP-VLC: | X4 | Opt_Insert | :Cast Iron, ASTM-A48, CL 30:Cast Iron, ASTM-A48, CL 35: | :C30:C35: | Coating_Standard | :MechSealDoubleType1: | G | :284JP:286JP:324JP:326JP:364JPZ:365JPZ:404JPZ:405JPZ: | Cast Iron, ASTM-A48, CL 30 | C30 | 125# ANSI Flange | 96769380 | INSERT,LC,X4,JP,DBL,12.5"AK,CI | A100524 | LT051 | 98 | 0
Price_BOM_VLC_VLSC_Insert_0385 | :20955-2P-15HP VLC:20955-2P-20HP VLC:20955-2P-25HP VLC:20955-2P-30HP VLC:20955-2P-40HP VLC:20955-2P-50HP VLC: | X4 | Opt_Insert | :Cast Iron, ASTM-A48, CL 30:Cast Iron, ASTM-A48, CL 35: | :C30:C35: | Coating_Standard | :MechSealType1Bal: | G | :213JP:215JP:254JP:256JP: | Cast Iron, ASTM-A48, CL 30 | C30 | 125# ANSI Flange | 96769381 | INSERT,LC,X4,JP,BAL, 8.5"AK,CI | A100524 | LT027 | 0 | 0
Price_BOM_VLC_VLSC_Insert_0386 | :20955-2P-15HP VLC:20955-2P-20HP VLC:20955-2P-25HP VLC:20955-2P-30HP VLC:20955-2P-40HP VLC:20955-2P-50HP VLC: | X4 | Opt_Insert | :Cast Iron, ASTM-A48, CL 30:Cast Iron, ASTM-A48, CL 35: | :C30:C35: | Coating_Standard | :MechSealType1Bal: | G | :284JP:286JP:324JP:326JP:364JPZ:365JPZ:404JPZ:405JPZ: | Cast Iron, ASTM-A48, CL 30 | C30 | 125# ANSI Flange | 96769382 | INSERT,LC,X4,JP,BAL,12.5"AK,CI | A100524 | LT027 | 0 | 0
Price_BOM_VLC_VLSC_Insert_0387 | :20955-2P-15HP VLC:20955-2P-20HP VLC:20955-2P-25HP VLC:20955-2P-30HP VLC:20955-2P-40HP VLC:20955-2P-50HP VLC: | X4 | Opt_Insert | :Ductile Iron, ASTM-A536-80: | :J: | Coating_Standard | :MechSealType1Bal: | G | :213JP:215JP:254JP:256JP: | Cast Iron, ASTM-A48, CL 30 | C30 | 250# ANSI Flange | 96769383 | INSERT,LC,X4,JP,BAL, 8.5"AK,DI | A100526 | LT051 | 98 | 0
Price_BOM_VLC_VLSC_Insert_0388 | :20955-2P-15HP VLC:20955-2P-20HP VLC:20955-2P-25HP VLC:20955-2P-30HP VLC:20955-2P-40HP VLC:20955-2P-50HP VLC: | X4 | Opt_Insert | :Ductile Iron, ASTM-A536-80: | :J: | Coating_Standard | :MechSealType1Bal: | G | :284JP:286JP:324JP:326JP:364JPZ:365JPZ:404JPZ:405JPZ: | Cast Iron, ASTM-A48, CL 30 | C30 | 250# ANSI Flange | 96769384 | INSERT,LC,X4,JP,BAL,12.5"AK,DI | A100526 | LT051 | 98 | 0
Price_BOM_VLC_VLSC_Insert_0391 | :20959-2P-20HP-VLC:20959-2P-25HP-VLC:20959-2P-30HP-VLC:20959-2P-40HP-VLC:20959-2P-50HP-VLC:20959-2P-60HP-VLC: | X4 | Opt_Insert | :Cast Iron, ASTM-A48, CL 30:Cast Iron, ASTM-A48, CL 35: | :C30:C35: | Coating_Standard | :MechSealType21S:MechSealType1Unbal: | G | :213JP:215JP:254JP:256JP: | Cast Iron, ASTM-A48, CL 30 | C30 | 125# ANSI Flange | 96769373 | INSERT,LC,X4,JP,SGL, 8.5"AK,CI | A100524 | LT027 | 0 | 0
Price_BOM_VLC_VLSC_Insert_0392 | :20959-2P-20HP-VLC:20959-2P-25HP-VLC:20959-2P-30HP-VLC:20959-2P-40HP-VLC:20959-2P-50HP-VLC:20959-2P-60HP-VLC: | X4 | Opt_Insert | :Cast Iron, ASTM-A48, CL 30:Cast Iron, ASTM-A48, CL 35: | :C30:C35: | Coating_Standard | :MechSealType21S:MechSealType1Unbal: | G | :284JP:286JP:324JP:326JP:364JPZ:365JPZ:404JPZ:405JPZ: | Cast Iron, ASTM-A48, CL 30 | C30 | 125# ANSI Flange | 96769374 | INSERT,LC,X4,JP,SGL,12.5"AK,CI | A100524 | LT027 | 0 | 0
Price_BOM_VLC_VLSC_Insert_0393 | :20959-2P-20HP-VLC:20959-2P-25HP-VLC:20959-2P-30HP-VLC:20959-2P-40HP-VLC:20959-2P-50HP-VLC:20959-2P-60HP-VLC: | X4 | Opt_Insert | :Ductile Iron, ASTM-A536-80: | :J: | Coating_Standard | :MechSealType21S:MechSealType1Unbal: | G | :213JP:215JP:254JP:256JP: | Cast Iron, ASTM-A48, CL 30 | C30 | 250# ANSI Flange | 96769375 | INSERT,LC,X4,JP,SGL, 8.5"AK,DI | A100526 | LT051 | 98 | 0
Price_BOM_VLC_VLSC_Insert_0394 | :20959-2P-20HP-VLC:20959-2P-25HP-VLC:20959-2P-30HP-VLC:20959-2P-40HP-VLC:20959-2P-50HP-VLC:20959-2P-60HP-VLC: | X4 | Opt_Insert | :Ductile Iron, ASTM-A536-80: | :J: | Coating_Standard | :MechSealType21S:MechSealType1Unbal: | G | :284JP:286JP:324JP:326JP:364JPZ:365JPZ:404JPZ:405JPZ: | Cast Iron, ASTM-A48, CL 30 | C30 | 250# ANSI Flange | 96769376 | INSERT,LC,X4,JP,SGL,12.5"AK,DI | A100526 | LT051 | 98 | 0
Price_BOM_VLC_VLSC_Insert_0395 | :20959-2P-20HP-VLC:20959-2P-25HP-VLC:20959-2P-30HP-VLC:20959-2P-40HP-VLC:20959-2P-50HP-VLC:20959-2P-60HP-VLC: | X4 | Opt_Insert | :Cast Iron, ASTM-A48, CL 30:Cast Iron, ASTM-A48, CL 35: | :C30:C35: | Coating_Standard | :MechSealDoubleType1: | G | :213JP:215JP:254JP:256JP: | Cast Iron, ASTM-A48, CL 30 | C30 | 125# ANSI Flange | 96769379 | INSERT,LC,X4,JP,DBL, 8.5"AK,CI | A100524 | LT051 | 98 | 0
Price_BOM_VLC_VLSC_Insert_0396 | :20959-2P-20HP-VLC:20959-2P-25HP-VLC:20959-2P-30HP-VLC:20959-2P-40HP-VLC:20959-2P-50HP-VLC:20959-2P-60HP-VLC: | X4 | Opt_Insert | :Cast Iron, ASTM-A48, CL 30:Cast Iron, ASTM-A48, CL 35: | :C30:C35: | Coating_Standard | :MechSealDoubleType1: | G | :284JP:286JP:324JP:326JP:364JPZ:365JPZ:404JPZ:405JPZ: | Cast Iron, ASTM-A48, CL 30 | C30 | 125# ANSI Flange | 96769380 | INSERT,LC,X4,JP,DBL,12.5"AK,CI | A100524 | LT051 | 98 | 0
Price_BOM_VLC_VLSC_Insert_0397 | :20959-2P-20HP VLC:20959-2P-25HP VLC:20959-2P-30HP VLC:20959-2P-40HP VLC:20959-2P-50HP VLC:20959-2P-60HP VLC: | X4 | Opt_Insert | :Cast Iron, ASTM-A48, CL 30:Cast Iron, ASTM-A48, CL 35: | :C30:C35: | Coating_Standard | :MechSealType1Bal: | G | :213JP:215JP:254JP:256JP: | Cast Iron, ASTM-A48, CL 30 | C30 | 125# ANSI Flange | 96769381 | INSERT,LC,X4,JP,BAL, 8.5"AK,CI | A100524 | LT027 | 0 | 0
Price_BOM_VLC_VLSC_Insert_0398 | :20959-2P-20HP VLC:20959-2P-25HP VLC:20959-2P-30HP VLC:20959-2P-40HP VLC:20959-2P-50HP VLC:20959-2P-60HP VLC: | X4 | Opt_Insert | :Cast Iron, ASTM-A48, CL 30:Cast Iron, ASTM-A48, CL 35: | :C30:C35: | Coating_Standard | :MechSealType1Bal: | G | :284JP:286JP:324JP:326JP:364JPZ:365JPZ:404JPZ:405JPZ: | Cast Iron, ASTM-A48, CL 30 | C30 | 125# ANSI Flange | 96769382 | INSERT,LC,X4,JP,BAL,12.5"AK,CI | A100524 | LT027 | 0 | 0
Price_BOM_VLC_VLSC_Insert_0399 | :20959-2P-20HP VLC:20959-2P-25HP VLC:20959-2P-30HP VLC:20959-2P-40HP VLC:20959-2P-50HP VLC:20959-2P-60HP VLC: | X4 | Opt_Insert | :Ductile Iron, ASTM-A536-80: | :J: | Coating_Standard | :MechSealType1Bal: | G | :213JP:215JP:254JP:256JP: | Cast Iron, ASTM-A48, CL 30 | C30 | 250# ANSI Flange | 96769383 | INSERT,LC,X4,JP,BAL, 8.5"AK,DI | A100526 | LT051 | 98 | 0
Price_BOM_VLC_VLSC_Insert_0400 | :20959-2P-20HP VLC:20959-2P-25HP VLC:20959-2P-30HP VLC:20959-2P-40HP VLC:20959-2P-50HP VLC:20959-2P-60HP VLC: | X4 | Opt_Insert | :Ductile Iron, ASTM-A536-80: | :J: | Coating_Standard | :MechSealType1Bal: | G | :284JP:286JP:324JP:326JP:364JPZ:365JPZ:404JPZ:405JPZ: | Cast Iron, ASTM-A48, CL 30 | C30 | 250# ANSI Flange | 96769384 | INSERT,LC,X4,JP,BAL,12.5"AK,DI | A100526 | LT051 | 98 | 0
Price_BOM_VLC_VLSC_Insert_0403 | :25709-2P-7.5HP-VLC:25709-2P-10HP-VLC:25709-2P-15HP-VLC:25709-2P-20HP-VLC:25709-2P-25HP-VLC:25709-4P-3HP-VLC: | X4 | Opt_Insert | :Cast Iron, ASTM-A48, CL 30:Cast Iron, ASTM-A48, CL 35: | :C30:C35: | Coating_Standard | :MechSealType21S:MechSealType1Unbal: | G | :213JP:215JP:254JP:256JP: | Cast Iron, ASTM-A48, CL 30 | C30 | 125# ANSI Flange | 96769373 | INSERT,LC,X4,JP,SGL, 8.5"AK,CI | A100524 | LT027 | 0 | 0
Price_BOM_VLC_VLSC_Insert_0404 | :25709-2P-7.5HP-VLC:25709-2P-10HP-VLC:25709-2P-15HP-VLC:25709-2P-20HP-VLC:25709-2P-25HP-VLC:25709-4P-3HP-VLC: | X4 | Opt_Insert | :Cast Iron, ASTM-A48, CL 30:Cast Iron, ASTM-A48, CL 35: | :C30:C35: | Coating_Standard | :MechSealType21S:MechSealType1Unbal: | G | :284JP:286JP:324JP:326JP:364JPZ:365JPZ:404JPZ:405JPZ: | Cast Iron, ASTM-A48, CL 30 | C30 | 125# ANSI Flange | 96769374 | INSERT,LC,X4,JP,SGL,12.5"AK,CI | A100524 | LT027 | 0 | 0
Price_BOM_VLC_VLSC_Insert_0405 | :25709-2P-7.5HP-VLC:25709-2P-10HP-VLC:25709-2P-15HP-VLC:25709-2P-20HP-VLC:25709-2P-25HP-VLC:25709-4P-3HP-VLC: | X4 | Opt_Insert | :Ductile Iron, ASTM-A536-80: | :J: | Coating_Standard | :MechSealType21S:MechSealType1Unbal: | G | :213JP:215JP:254JP:256JP: | Cast Iron, ASTM-A48, CL 30 | C30 | 250# ANSI Flange | 96769375 | INSERT,LC,X4,JP,SGL, 8.5"AK,DI | A100526 | LT051 | 98 | 0
Price_BOM_VLC_VLSC_Insert_0406 | :25709-2P-7.5HP-VLC:25709-2P-10HP-VLC:25709-2P-15HP-VLC:25709-2P-20HP-VLC:25709-2P-25HP-VLC:25709-4P-3HP-VLC: | X4 | Opt_Insert | :Ductile Iron, ASTM-A536-80: | :J: | Coating_Standard | :MechSealType21S:MechSealType1Unbal: | G | :284JP:286JP:324JP:326JP:364JPZ:365JPZ:404JPZ:405JPZ: | Cast Iron, ASTM-A48, CL 30 | C30 | 250# ANSI Flange | 96769376 | INSERT,LC,X4,JP,SGL,12.5"AK,DI | A100526 | LT051 | 98 | 0
Price_BOM_VLC_VLSC_Insert_0407 | :25709-2P-7.5HP-VLC:25709-2P-10HP-VLC:25709-2P-15HP-VLC:25709-2P-20HP-VLC:25709-2P-25HP-VLC:25709-4P-3HP-VLC: | X4 | Opt_Insert | :Cast Iron, ASTM-A48, CL 30:Cast Iron, ASTM-A48, CL 35: | :C30:C35: | Coating_Standard | :MechSealDoubleType1: | G | :213JP:215JP:254JP:256JP: | Cast Iron, ASTM-A48, CL 30 | C30 | 125# ANSI Flange | 96769379 | INSERT,LC,X4,JP,DBL, 8.5"AK,CI | A100524 | LT051 | 98 | 0
Price_BOM_VLC_VLSC_Insert_0408 | :25709-2P-7.5HP-VLC:25709-2P-10HP-VLC:25709-2P-15HP-VLC:25709-2P-20HP-VLC:25709-2P-25HP-VLC:25709-4P-3HP-VLC: | X4 | Opt_Insert | :Cast Iron, ASTM-A48, CL 30:Cast Iron, ASTM-A48, CL 35: | :C30:C35: | Coating_Standard | :MechSealDoubleType1: | G | :284JP:286JP:324JP:326JP:364JPZ:365JPZ:404JPZ:405JPZ: | Cast Iron, ASTM-A48, CL 30 | C30 | 125# ANSI Flange | 96769380 | INSERT,LC,X4,JP,DBL,12.5"AK,CI | A100524 | LT051 | 98 | 0
Price_BOM_VLC_VLSC_Insert_0409 | :25709-2P-7.5HP VLC:25709-2P-10HP VLC:25709-2P-15HP VLC:25709-2P-20HP VLC:25709-2P-25HP VLC:25709-4P-3HP VLC: | X4 | Opt_Insert | :Cast Iron, ASTM-A48, CL 30:Cast Iron, ASTM-A48, CL 35: | :C30:C35: | Coating_Standard | :MechSealType1Bal: | G | :213JP:215JP:254JP:256JP: | Cast Iron, ASTM-A48, CL 30 | C30 | 125# ANSI Flange | 96769381 | INSERT,LC,X4,JP,BAL, 8.5"AK,CI | A100524 | LT027 | 0 | 0
Price_BOM_VLC_VLSC_Insert_0410 | :25709-2P-7.5HP VLC:25709-2P-10HP VLC:25709-2P-15HP VLC:25709-2P-20HP VLC:25709-2P-25HP VLC:25709-4P-3HP VLC: | X4 | Opt_Insert | :Cast Iron, ASTM-A48, CL 30:Cast Iron, ASTM-A48, CL 35: | :C30:C35: | Coating_Standard | :MechSealType1Bal: | G | :284JP:286JP:324JP:326JP:364JPZ:365JPZ:404JPZ:405JPZ: | Cast Iron, ASTM-A48, CL 30 | C30 | 125# ANSI Flange | 96769382 | INSERT,LC,X4,JP,BAL,12.5"AK,CI | A100524 | LT027 | 0 | 0
Price_BOM_VLC_VLSC_Insert_0411 | :25709-2P-7.5HP VLC:25709-2P-10HP VLC:25709-2P-15HP VLC:25709-2P-20HP VLC:25709-2P-25HP VLC:25709-4P-3HP VLC: | X4 | Opt_Insert | :Ductile Iron, ASTM-A536-80: | :J: | Coating_Standard | :MechSealType1Bal: | G | :213JP:215JP:254JP:256JP: | Cast Iron, ASTM-A48, CL 30 | C30 | 250# ANSI Flange | 96769383 | INSERT,LC,X4,JP,BAL, 8.5"AK,DI | A100526 | LT051 | 98 | 0
Price_BOM_VLC_VLSC_Insert_0412 | :25709-2P-7.5HP VLC:25709-2P-10HP VLC:25709-2P-15HP VLC:25709-2P-20HP VLC:25709-2P-25HP VLC:25709-4P-3HP VLC: | X4 | Opt_Insert | :Ductile Iron, ASTM-A536-80: | :J: | Coating_Standard | :MechSealType1Bal: | G | :284JP:286JP:324JP:326JP:364JPZ:365JPZ:404JPZ:405JPZ: | Cast Iron, ASTM-A48, CL 30 | C30 | 250# ANSI Flange | 96769384 | INSERT,LC,X4,JP,BAL,12.5"AK,DI | A100526 | LT051 | 98 | 0
Price_BOM_VLC_VLSC_Insert_0415 | :25953-2P-20HP-VLC:25953-2P-25HP-VLC:25953-2P-30HP-VLC:25953-2P-40HP-VLC:25953-2P-50HP-VLC:25953-2P-60HP-VLC:25953-4P-3HP-VLC:25953-4P-5HP-VLC:25953-4P-7.5HP-VLC: | X4 | Opt_Insert | :Cast Iron, ASTM-A48, CL 30:Cast Iron, ASTM-A48, CL 35: | :C30:C35: | Coating_Standard | :MechSealType21S:MechSealType1Unbal: | G | :213JP:215JP:254JP:256JP: | Cast Iron, ASTM-A48, CL 30 | C30 | 125# ANSI Flange | 96769373 | INSERT,LC,X4,JP,SGL, 8.5"AK,CI | A100524 | LT027 | 0 | 0
Price_BOM_VLC_VLSC_Insert_0416 | :25953-2P-20HP-VLC:25953-2P-25HP-VLC:25953-2P-30HP-VLC:25953-2P-40HP-VLC:25953-2P-50HP-VLC:25953-2P-60HP-VLC:25953-4P-3HP-VLC:25953-4P-5HP-VLC:25953-4P-7.5HP-VLC: | X4 | Opt_Insert | :Cast Iron, ASTM-A48, CL 30:Cast Iron, ASTM-A48, CL 35: | :C30:C35: | Coating_Standard | :MechSealType21S:MechSealType1Unbal: | G | :284JP:286JP:324JP:326JP:364JPZ:365JPZ:404JPZ:405JPZ: | Cast Iron, ASTM-A48, CL 30 | C30 | 125# ANSI Flange | 96769374 | INSERT,LC,X4,JP,SGL,12.5"AK,CI | A100524 | LT027 | 0 | 0
Price_BOM_VLC_VLSC_Insert_0417 | :25953-2P-20HP-VLC:25953-2P-25HP-VLC:25953-2P-30HP-VLC:25953-2P-40HP-VLC:25953-2P-50HP-VLC:25953-2P-60HP-VLC:25953-4P-3HP-VLC:25953-4P-5HP-VLC:25953-4P-7.5HP-VLC: | X4 | Opt_Insert | :Ductile Iron, ASTM-A536-80: | :J: | Coating_Standard | :MechSealType21S:MechSealType1Unbal: | G | :213JP:215JP:254JP:256JP: | Cast Iron, ASTM-A48, CL 30 | C30 | 250# ANSI Flange | 96769375 | INSERT,LC,X4,JP,SGL, 8.5"AK,DI | A100526 | LT051 | 98 | 0
Price_BOM_VLC_VLSC_Insert_0418 | :25953-2P-20HP-VLC:25953-2P-25HP-VLC:25953-2P-30HP-VLC:25953-2P-40HP-VLC:25953-2P-50HP-VLC:25953-2P-60HP-VLC:25953-4P-3HP-VLC:25953-4P-5HP-VLC:25953-4P-7.5HP-VLC: | X4 | Opt_Insert | :Ductile Iron, ASTM-A536-80: | :J: | Coating_Standard | :MechSealType21S:MechSealType1Unbal: | G | :284JP:286JP:324JP:326JP:364JPZ:365JPZ:404JPZ:405JPZ: | Cast Iron, ASTM-A48, CL 30 | C30 | 250# ANSI Flange | 96769376 | INSERT,LC,X4,JP,SGL,12.5"AK,DI | A100526 | LT051 | 98 | 0
Price_BOM_VLC_VLSC_Insert_0419 | :25953-2P-20HP-VLC:25953-2P-25HP-VLC:25953-2P-30HP-VLC:25953-2P-40HP-VLC:25953-2P-50HP-VLC:25953-2P-60HP-VLC:25953-4P-3HP-VLC:25953-4P-5HP-VLC:25953-4P-7.5HP-VLC: | X4 | Opt_Insert | :Cast Iron, ASTM-A48, CL 30:Cast Iron, ASTM-A48, CL 35: | :C30:C35: | Coating_Standard | :MechSealDoubleType1: | G | :213JP:215JP:254JP:256JP: | Cast Iron, ASTM-A48, CL 30 | C30 | 125# ANSI Flange | 96769379 | INSERT,LC,X4,JP,DBL, 8.5"AK,CI | A100524 | LT051 | 98 | 0
Price_BOM_VLC_VLSC_Insert_0420 | :25953-2P-20HP-VLC:25953-2P-25HP-VLC:25953-2P-30HP-VLC:25953-2P-40HP-VLC:25953-2P-50HP-VLC:25953-2P-60HP-VLC:25953-4P-3HP-VLC:25953-4P-5HP-VLC:25953-4P-7.5HP-VLC: | X4 | Opt_Insert | :Cast Iron, ASTM-A48, CL 30:Cast Iron, ASTM-A48, CL 35: | :C30:C35: | Coating_Standard | :MechSealDoubleType1: | G | :284JP:286JP:324JP:326JP:364JPZ:365JPZ:404JPZ:405JPZ: | Cast Iron, ASTM-A48, CL 30 | C30 | 125# ANSI Flange | 96769380 | INSERT,LC,X4,JP,DBL,12.5"AK,CI | A100524 | LT051 | 98 | 0
Price_BOM_VLC_VLSC_Insert_0421 | :25953-2P-20HP VLC:25953-2P-25HP VLC:25953-2P-30HP VLC:25953-2P-40HP VLC:25953-2P-50HP VLC:25953-2P-60HP VLC:25953-4P-3HP VLC:25953-4P-5HP VLC:25953-4P-7.5HP VLC: | X4 | Opt_Insert | :Cast Iron, ASTM-A48, CL 30:Cast Iron, ASTM-A48, CL 35: | :C30:C35: | Coating_Standard | :MechSealType1Bal: | G | :213JP:215JP:254JP:256JP: | Cast Iron, ASTM-A48, CL 30 | C30 | 125# ANSI Flange | 96769381 | INSERT,LC,X4,JP,BAL, 8.5"AK,CI | A100524 | LT027 | 0 | 0
Price_BOM_VLC_VLSC_Insert_0422 | :25953-2P-20HP VLC:25953-2P-25HP VLC:25953-2P-30HP VLC:25953-2P-40HP VLC:25953-2P-50HP VLC:25953-2P-60HP VLC:25953-4P-3HP VLC:25953-4P-5HP VLC:25953-4P-7.5HP VLC: | X4 | Opt_Insert | :Cast Iron, ASTM-A48, CL 30:Cast Iron, ASTM-A48, CL 35: | :C30:C35: | Coating_Standard | :MechSealType1Bal: | G | :284JP:286JP:324JP:326JP:364JPZ:365JPZ:404JPZ:405JPZ: | Cast Iron, ASTM-A48, CL 30 | C30 | 125# ANSI Flange | 96769382 | INSERT,LC,X4,JP,BAL,12.5"AK,CI | A100524 | LT027 | 0 | 0
Price_BOM_VLC_VLSC_Insert_0423 | :25953-2P-20HP VLC:25953-2P-25HP VLC:25953-2P-30HP VLC:25953-2P-40HP VLC:25953-2P-50HP VLC:25953-2P-60HP VLC:25953-4P-3HP VLC:25953-4P-5HP VLC:25953-4P-7.5HP VLC: | X4 | Opt_Insert | :Ductile Iron, ASTM-A536-80: | :J: | Coating_Standard | :MechSealType1Bal: | G | :213JP:215JP:254JP:256JP: | Cast Iron, ASTM-A48, CL 30 | C30 | 250# ANSI Flange | 96769383 | INSERT,LC,X4,JP,BAL, 8.5"AK,DI | A100526 | LT051 | 98 | 0
Price_BOM_VLC_VLSC_Insert_0424 | :25953-2P-20HP VLC:25953-2P-25HP VLC:25953-2P-30HP VLC:25953-2P-40HP VLC:25953-2P-50HP VLC:25953-2P-60HP VLC:25953-4P-3HP VLC:25953-4P-5HP VLC:25953-4P-7.5HP VLC: | X4 | Opt_Insert | :Ductile Iron, ASTM-A536-80: | :J: | Coating_Standard | :MechSealType1Bal: | G | :284JP:286JP:324JP:326JP:364JPZ:365JPZ:404JPZ:405JPZ: | Cast Iron, ASTM-A48, CL 30 | C30 | 250# ANSI Flange | 96769384 | INSERT,LC,X4,JP,BAL,12.5"AK,DI | A100526 | LT051 | 98 | 0
Price_BOM_VLC_VLSC_Insert_0427 | :30707-2P-15HP-VLC:30707-2P-20HP-VLC:30707-2P-25HP-VLC:30707-2P-30HP-VLC: | X4 | Opt_Insert | :Cast Iron, ASTM-A48, CL 30:Cast Iron, ASTM-A48, CL 35: | :C30:C35: | Coating_Standard | :MechSealType21S:MechSealType1Unbal: | G | :213JP:215JP:254JP:256JP: | Cast Iron, ASTM-A48, CL 30 | C30 | 125# ANSI Flange | 96769373 | INSERT,LC,X4,JP,SGL, 8.5"AK,CI | A100524 | LT027 | 0 | 0
Price_BOM_VLC_VLSC_Insert_0428 | :30707-2P-15HP-VLC:30707-2P-20HP-VLC:30707-2P-25HP-VLC:30707-2P-30HP-VLC: | X4 | Opt_Insert | :Cast Iron, ASTM-A48, CL 30:Cast Iron, ASTM-A48, CL 35: | :C30:C35: | Coating_Standard | :MechSealType21S:MechSealType1Unbal: | G | :284JP:286JP:324JP:326JP:364JPZ:365JPZ:404JPZ:405JPZ: | Cast Iron, ASTM-A48, CL 30 | C30 | 125# ANSI Flange | 96769374 | INSERT,LC,X4,JP,SGL,12.5"AK,CI | A100524 | LT027 | 0 | 0
Price_BOM_VLC_VLSC_Insert_0429 | :30707-2P-15HP-VLC:30707-2P-20HP-VLC:30707-2P-25HP-VLC:30707-2P-30HP-VLC: | X4 | Opt_Insert | :Ductile Iron, ASTM-A536-80: | :J: | Coating_Standard | :MechSealType21S:MechSealType1Unbal: | G | :213JP:215JP:254JP:256JP: | Cast Iron, ASTM-A48, CL 30 | C30 | 250# ANSI Flange | 96769375 | INSERT,LC,X4,JP,SGL, 8.5"AK,DI | A100526 | LT051 | 98 | 0
Price_BOM_VLC_VLSC_Insert_0430 | :30707-2P-15HP-VLC:30707-2P-20HP-VLC:30707-2P-25HP-VLC:30707-2P-30HP-VLC: | X4 | Opt_Insert | :Ductile Iron, ASTM-A536-80: | :J: | Coating_Standard | :MechSealType21S:MechSealType1Unbal: | G | :284JP:286JP:324JP:326JP:364JPZ:365JPZ:404JPZ:405JPZ: | Cast Iron, ASTM-A48, CL 30 | C30 | 250# ANSI Flange | 96769376 | INSERT,LC,X4,JP,SGL,12.5"AK,DI | A100526 | LT051 | 98 | 0
Price_BOM_VLC_VLSC_Insert_0431 | :30707-2P-15HP-VLC:30707-2P-20HP-VLC:30707-2P-25HP-VLC:30707-2P-30HP-VLC: | X4 | Opt_Insert | :Cast Iron, ASTM-A48, CL 30:Cast Iron, ASTM-A48, CL 35: | :C30:C35: | Coating_Standard | :MechSealDoubleType1: | G | :213JP:215JP:254JP:256JP: | Cast Iron, ASTM-A48, CL 30 | C30 | 125# ANSI Flange | 96769379 | INSERT,LC,X4,JP,DBL, 8.5"AK,CI | A100524 | LT051 | 98 | 0
Price_BOM_VLC_VLSC_Insert_0432 | :30707-2P-15HP-VLC:30707-2P-20HP-VLC:30707-2P-25HP-VLC:30707-2P-30HP-VLC: | X4 | Opt_Insert | :Cast Iron, ASTM-A48, CL 30:Cast Iron, ASTM-A48, CL 35: | :C30:C35: | Coating_Standard | :MechSealDoubleType1: | G | :284JP:286JP:324JP:326JP:364JPZ:365JPZ:404JPZ:405JPZ: | Cast Iron, ASTM-A48, CL 30 | C30 | 125# ANSI Flange | 96769380 | INSERT,LC,X4,JP,DBL,12.5"AK,CI | A100524 | LT051 | 98 | 0
Price_BOM_VLC_VLSC_Insert_0433 | :30707-2P-15HP VLC:30707-2P-20HP VLC:30707-2P-25HP VLC:30707-2P-30HP VLC: | X4 | Opt_Insert | :Cast Iron, ASTM-A48, CL 30:Cast Iron, ASTM-A48, CL 35: | :C30:C35: | Coating_Standard | :MechSealType1Bal: | G | :213JP:215JP:254JP:256JP: | Cast Iron, ASTM-A48, CL 30 | C30 | 125# ANSI Flange | 96769381 | INSERT,LC,X4,JP,BAL, 8.5"AK,CI | A100524 | LT027 | 0 | 0
Price_BOM_VLC_VLSC_Insert_0434 | :30707-2P-15HP VLC:30707-2P-20HP VLC:30707-2P-25HP VLC:30707-2P-30HP VLC: | X4 | Opt_Insert | :Cast Iron, ASTM-A48, CL 30:Cast Iron, ASTM-A48, CL 35: | :C30:C35: | Coating_Standard | :MechSealType1Bal: | G | :284JP:286JP:324JP:326JP:364JPZ:365JPZ:404JPZ:405JPZ: | Cast Iron, ASTM-A48, CL 30 | C30 | 125# ANSI Flange | 96769382 | INSERT,LC,X4,JP,BAL,12.5"AK,CI | A100524 | LT027 | 0 | 0
Price_BOM_VLC_VLSC_Insert_0435 | :30707-2P-15HP VLC:30707-2P-20HP VLC:30707-2P-25HP VLC:30707-2P-30HP VLC: | X4 | Opt_Insert | :Ductile Iron, ASTM-A536-80: | :J: | Coating_Standard | :MechSealType1Bal: | G | :213JP:215JP:254JP:256JP: | Cast Iron, ASTM-A48, CL 30 | C30 | 250# ANSI Flange | 96769383 | INSERT,LC,X4,JP,BAL, 8.5"AK,DI | A100526 | LT051 | 98 | 0
Price_BOM_VLC_VLSC_Insert_0436 | :30707-2P-15HP VLC:30707-2P-20HP VLC:30707-2P-25HP VLC:30707-2P-30HP VLC: | X4 | Opt_Insert | :Ductile Iron, ASTM-A536-80: | :J: | Coating_Standard | :MechSealType1Bal: | G | :284JP:286JP:324JP:326JP:364JPZ:365JPZ:404JPZ:405JPZ: | Cast Iron, ASTM-A48, CL 30 | C30 | 250# ANSI Flange | 96769384 | INSERT,LC,X4,JP,BAL,12.5"AK,DI | A100526 | LT051 | 98 | 0
Price_BOM_VLC_VLSC_Insert_0439 | :30957-2P-30HP-VLC:30957-2P-40HP-VLC:30957-2P-50HP-VLC:30957-2P-60HP-VLC: | X4 | Opt_Insert | :Cast Iron, ASTM-A48, CL 30:Cast Iron, ASTM-A48, CL 35: | :C30:C35: | Coating_Standard | :MechSealType21S:MechSealType1Unbal: | G | :213JP:215JP:254JP:256JP: | Cast Iron, ASTM-A48, CL 30 | C30 | 125# ANSI Flange | 96769373 | INSERT,LC,X4,JP,SGL, 8.5"AK,CI | A100524 | LT027 | 0 | 0
Price_BOM_VLC_VLSC_Insert_0440 | :30957-2P-30HP-VLC:30957-2P-40HP-VLC:30957-2P-50HP-VLC:30957-2P-60HP-VLC: | X4 | Opt_Insert | :Cast Iron, ASTM-A48, CL 30:Cast Iron, ASTM-A48, CL 35: | :C30:C35: | Coating_Standard | :MechSealType21S:MechSealType1Unbal: | G | :284JP:286JP:324JP:326JP:364JPZ:365JPZ:404JPZ:405JPZ: | Cast Iron, ASTM-A48, CL 30 | C30 | 125# ANSI Flange | 96769374 | INSERT,LC,X4,JP,SGL,12.5"AK,CI | A100524 | LT027 | 0 | 0
Price_BOM_VLC_VLSC_Insert_0441 | :30957-2P-30HP-VLC:30957-2P-40HP-VLC:30957-2P-50HP-VLC:30957-2P-60HP-VLC: | X4 | Opt_Insert | :Ductile Iron, ASTM-A536-80: | :J: | Coating_Standard | :MechSealType21S:MechSealType1Unbal: | G | :213JP:215JP:254JP:256JP: | Cast Iron, ASTM-A48, CL 30 | C30 | 250# ANSI Flange | 96769375 | INSERT,LC,X4,JP,SGL, 8.5"AK,DI | A100526 | LT051 | 98 | 0
Price_BOM_VLC_VLSC_Insert_0442 | :30957-2P-30HP-VLC:30957-2P-40HP-VLC:30957-2P-50HP-VLC:30957-2P-60HP-VLC: | X4 | Opt_Insert | :Ductile Iron, ASTM-A536-80: | :J: | Coating_Standard | :MechSealType21S:MechSealType1Unbal: | G | :284JP:286JP:324JP:326JP:364JPZ:365JPZ:404JPZ:405JPZ: | Cast Iron, ASTM-A48, CL 30 | C30 | 250# ANSI Flange | 96769376 | INSERT,LC,X4,JP,SGL,12.5"AK,DI | A100526 | LT051 | 98 | 0
Price_BOM_VLC_VLSC_Insert_0443 | :30957-2P-30HP-VLC:30957-2P-40HP-VLC:30957-2P-50HP-VLC:30957-2P-60HP-VLC: | X4 | Opt_Insert | :Cast Iron, ASTM-A48, CL 30:Cast Iron, ASTM-A48, CL 35: | :C30:C35: | Coating_Standard | :MechSealDoubleType1: | G | :213JP:215JP:254JP:256JP: | Cast Iron, ASTM-A48, CL 30 | C30 | 125# ANSI Flange | 96769379 | INSERT,LC,X4,JP,DBL, 8.5"AK,CI | A100524 | LT051 | 98 | 0
Price_BOM_VLC_VLSC_Insert_0444 | :30957-2P-30HP-VLC:30957-2P-40HP-VLC:30957-2P-50HP-VLC:30957-2P-60HP-VLC: | X4 | Opt_Insert | :Cast Iron, ASTM-A48, CL 30:Cast Iron, ASTM-A48, CL 35: | :C30:C35: | Coating_Standard | :MechSealDoubleType1: | G | :284JP:286JP:324JP:326JP:364JPZ:365JPZ:404JPZ:405JPZ: | Cast Iron, ASTM-A48, CL 30 | C30 | 125# ANSI Flange | 96769380 | INSERT,LC,X4,JP,DBL,12.5"AK,CI | A100524 | LT051 | 98 | 0
Price_BOM_VLC_VLSC_Insert_0445 | :30957-2P-30HP VLC:30957-2P-40HP VLC:30957-2P-50HP VLC:30957-2P-60HP VLC: | X4 | Opt_Insert | :Cast Iron, ASTM-A48, CL 30:Cast Iron, ASTM-A48, CL 35: | :C30:C35: | Coating_Standard | :MechSealType1Bal: | G | :213JP:215JP:254JP:256JP: | Cast Iron, ASTM-A48, CL 30 | C30 | 125# ANSI Flange | 96769381 | INSERT,LC,X4,JP,BAL, 8.5"AK,CI | A100524 | LT027 | 0 | 0
Price_BOM_VLC_VLSC_Insert_0446 | :30957-2P-30HP VLC:30957-2P-40HP VLC:30957-2P-50HP VLC:30957-2P-60HP VLC: | X4 | Opt_Insert | :Cast Iron, ASTM-A48, CL 30:Cast Iron, ASTM-A48, CL 35: | :C30:C35: | Coating_Standard | :MechSealType1Bal: | G | :284JP:286JP:324JP:326JP:364JPZ:365JPZ:404JPZ:405JPZ: | Cast Iron, ASTM-A48, CL 30 | C30 | 125# ANSI Flange | 96769382 | INSERT,LC,X4,JP,BAL,12.5"AK,CI | A100524 | LT027 | 0 | 0
Price_BOM_VLC_VLSC_Insert_0447 | :30957-2P-30HP VLC:30957-2P-40HP VLC:30957-2P-50HP VLC:30957-2P-60HP VLC: | X4 | Opt_Insert | :Ductile Iron, ASTM-A536-80: | :J: | Coating_Standard | :MechSealType1Bal: | G | :213JP:215JP:254JP:256JP: | Cast Iron, ASTM-A48, CL 30 | C30 | 250# ANSI Flange | 96769383 | INSERT,LC,X4,JP,BAL, 8.5"AK,DI | A100526 | LT051 | 98 | 0
Price_BOM_VLC_VLSC_Insert_0448 | :30957-2P-30HP VLC:30957-2P-40HP VLC:30957-2P-50HP VLC:30957-2P-60HP VLC: | X4 | Opt_Insert | :Ductile Iron, ASTM-A536-80: | :J: | Coating_Standard | :MechSealType1Bal: | G | :284JP:286JP:324JP:326JP:364JPZ:365JPZ:404JPZ:405JPZ: | Cast Iron, ASTM-A48, CL 30 | C30 | 250# ANSI Flange | 96769384 | INSERT,LC,X4,JP,BAL,12.5"AK,DI | A100526 | LT051 | 98 | 0
Price_BOM_VLC_VLSC_Insert_0451 | :40707-2P-15HP-VLC:40707-2P-20HP-VLC:40707-2P-25HP-VLC:40707-2P-30HP-VLC:40707-2P-40HP-VLC: | X4 | Opt_Insert | :Cast Iron, ASTM-A48, CL 30:Cast Iron, ASTM-A48, CL 35: | :C30:C35: | Coating_Standard | :MechSealType21S:MechSealType1Unbal: | G | :213JP:215JP:254JP:256JP: | Cast Iron, ASTM-A48, CL 30 | C30 | 125# ANSI Flange | 96769373 | INSERT,LC,X4,JP,SGL, 8.5"AK,CI | A100524 | LT027 | 0 | 0
Price_BOM_VLC_VLSC_Insert_0452 | :40707-2P-15HP-VLC:40707-2P-20HP-VLC:40707-2P-25HP-VLC:40707-2P-30HP-VLC:40707-2P-40HP-VLC: | X4 | Opt_Insert | :Cast Iron, ASTM-A48, CL 30:Cast Iron, ASTM-A48, CL 35: | :C30:C35: | Coating_Standard | :MechSealType21S:MechSealType1Unbal: | G | :284JP:286JP:324JP:326JP:364JPZ:365JPZ:404JPZ:405JPZ: | Cast Iron, ASTM-A48, CL 30 | C30 | 125# ANSI Flange | 96769374 | INSERT,LC,X4,JP,SGL,12.5"AK,CI | A100524 | LT027 | 0 | 0
Price_BOM_VLC_VLSC_Insert_0453 | :40707-2P-15HP-VLC:40707-2P-20HP-VLC:40707-2P-25HP-VLC:40707-2P-30HP-VLC:40707-2P-40HP-VLC: | X4 | Opt_Insert | :Ductile Iron, ASTM-A536-80: | :J: | Coating_Standard | :MechSealType21S:MechSealType1Unbal: | G | :213JP:215JP:254JP:256JP: | Cast Iron, ASTM-A48, CL 30 | C30 | 250# ANSI Flange | 96769375 | INSERT,LC,X4,JP,SGL, 8.5"AK,DI | A100526 | LT051 | 98 | 0
Price_BOM_VLC_VLSC_Insert_0454 | :40707-2P-15HP-VLC:40707-2P-20HP-VLC:40707-2P-25HP-VLC:40707-2P-30HP-VLC:40707-2P-40HP-VLC: | X4 | Opt_Insert | :Ductile Iron, ASTM-A536-80: | :J: | Coating_Standard | :MechSealType21S:MechSealType1Unbal: | G | :284JP:286JP:324JP:326JP:364JPZ:365JPZ:404JPZ:405JPZ: | Cast Iron, ASTM-A48, CL 30 | C30 | 250# ANSI Flange | 96769376 | INSERT,LC,X4,JP,SGL,12.5"AK,DI | A100526 | LT051 | 98 | 0
Price_BOM_VLC_VLSC_Insert_0455 | :40707-2P-15HP-VLC:40707-2P-20HP-VLC:40707-2P-25HP-VLC:40707-2P-30HP-VLC:40707-2P-40HP-VLC: | X4 | Opt_Insert | :Cast Iron, ASTM-A48, CL 30:Cast Iron, ASTM-A48, CL 35: | :C30:C35: | Coating_Standard | :MechSealDoubleType1: | G | :213JP:215JP:254JP:256JP: | Cast Iron, ASTM-A48, CL 30 | C30 | 125# ANSI Flange | 96769379 | INSERT,LC,X4,JP,DBL, 8.5"AK,CI | A100524 | LT051 | 98 | 0
Price_BOM_VLC_VLSC_Insert_0456 | :40707-2P-15HP-VLC:40707-2P-20HP-VLC:40707-2P-25HP-VLC:40707-2P-30HP-VLC:40707-2P-40HP-VLC: | X4 | Opt_Insert | :Cast Iron, ASTM-A48, CL 30:Cast Iron, ASTM-A48, CL 35: | :C30:C35: | Coating_Standard | :MechSealDoubleType1: | G | :284JP:286JP:324JP:326JP:364JPZ:365JPZ:404JPZ:405JPZ: | Cast Iron, ASTM-A48, CL 30 | C30 | 125# ANSI Flange | 96769380 | INSERT,LC,X4,JP,DBL,12.5"AK,CI | A100524 | LT051 | 98 | 0
Price_BOM_VLC_VLSC_Insert_0457 | :40707-2P-15HP VLC:40707-2P-20HP VLC:40707-2P-25HP VLC:40707-2P-30HP VLC:40707-2P-40HP VLC: | X4 | Opt_Insert | :Cast Iron, ASTM-A48, CL 30:Cast Iron, ASTM-A48, CL 35: | :C30:C35: | Coating_Standard | :MechSealType1Bal: | G | :213JP:215JP:254JP:256JP: | Cast Iron, ASTM-A48, CL 30 | C30 | 125# ANSI Flange | 96769381 | INSERT,LC,X4,JP,BAL, 8.5"AK,CI | A100524 | LT027 | 0 | 0
Price_BOM_VLC_VLSC_Insert_0458 | :40707-2P-15HP VLC:40707-2P-20HP VLC:40707-2P-25HP VLC:40707-2P-30HP VLC:40707-2P-40HP VLC: | X4 | Opt_Insert | :Cast Iron, ASTM-A48, CL 30:Cast Iron, ASTM-A48, CL 35: | :C30:C35: | Coating_Standard | :MechSealType1Bal: | G | :284JP:286JP:324JP:326JP:364JPZ:365JPZ:404JPZ:405JPZ: | Cast Iron, ASTM-A48, CL 30 | C30 | 125# ANSI Flange | 96769382 | INSERT,LC,X4,JP,BAL,12.5"AK,CI | A100524 | LT027 | 0 | 0
Price_BOM_VLC_VLSC_Insert_0459 | :40707-2P-15HP VLC:40707-2P-20HP VLC:40707-2P-25HP VLC:40707-2P-30HP VLC:40707-2P-40HP VLC: | X4 | Opt_Insert | :Ductile Iron, ASTM-A536-80: | :J: | Coating_Standard | :MechSealType1Bal: | G | :213JP:215JP:254JP:256JP: | Cast Iron, ASTM-A48, CL 30 | C30 | 250# ANSI Flange | 96769383 | INSERT,LC,X4,JP,BAL, 8.5"AK,DI | A100526 | LT051 | 98 | 0
Price_BOM_VLC_VLSC_Insert_0460 | :40707-2P-15HP VLC:40707-2P-20HP VLC:40707-2P-25HP VLC:40707-2P-30HP VLC:40707-2P-40HP VLC: | X4 | Opt_Insert | :Ductile Iron, ASTM-A536-80: | :J: | Coating_Standard | :MechSealType1Bal: | G | :284JP:286JP:324JP:326JP:364JPZ:365JPZ:404JPZ:405JPZ: | Cast Iron, ASTM-A48, CL 30 | C30 | 250# ANSI Flange | 96769384 | INSERT,LC,X4,JP,BAL,12.5"AK,DI | A100526 | LT051 | 98 | 0
Price_BOM_VLC_VLSC_Insert_0463 | :5095A-4P-15HP-VLC:5095A-4P-20HP-VLC: | X4 | Opt_Insert | :Cast Iron, ASTM-A48, CL 30:Cast Iron, ASTM-A48, CL 35: | :C30:C35: | Coating_Standard | :MechSealType21S:MechSealType1Unbal: | G | :213JP:215JP:254JP:256JP: | Cast Iron, ASTM-A48, CL 30 | C30 | 125# ANSI Flange | 96769373 | INSERT,LC,X4,JP,SGL, 8.5"AK,CI | A100524 | LT027 | 0 | 0
Price_BOM_VLC_VLSC_Insert_0464 | :5095A-4P-15HP-VLC:5095A-4P-20HP-VLC: | X4 | Opt_Insert | :Cast Iron, ASTM-A48, CL 30:Cast Iron, ASTM-A48, CL 35: | :C30:C35: | Coating_Standard | :MechSealType21S:MechSealType1Unbal: | G | :284JP:286JP:324JP:326JP:364JPZ:365JPZ:404JPZ:405JPZ: | Cast Iron, ASTM-A48, CL 30 | C30 | 125# ANSI Flange | 96769374 | INSERT,LC,X4,JP,SGL,12.5"AK,CI | A100524 | LT027 | 0 | 0
Price_BOM_VLC_VLSC_Insert_0465 | :5095A-4P-15HP-VLC:5095A-4P-20HP-VLC: | X4 | Opt_Insert | :Ductile Iron, ASTM-A536-80: | :J: | Coating_Standard | :MechSealType21S:MechSealType1Unbal: | G | :213JP:215JP:254JP:256JP: | Cast Iron, ASTM-A48, CL 30 | C30 | 250# ANSI Flange | 96769375 | INSERT,LC,X4,JP,SGL, 8.5"AK,DI | A100526 | LT051 | 98 | 0
Price_BOM_VLC_VLSC_Insert_0466 | :5095A-4P-15HP-VLC:5095A-4P-20HP-VLC: | X4 | Opt_Insert | :Ductile Iron, ASTM-A536-80: | :J: | Coating_Standard | :MechSealType21S:MechSealType1Unbal: | G | :284JP:286JP:324JP:326JP:364JPZ:365JPZ:404JPZ:405JPZ: | Cast Iron, ASTM-A48, CL 30 | C30 | 250# ANSI Flange | 96769376 | INSERT,LC,X4,JP,SGL,12.5"AK,DI | A100526 | LT051 | 98 | 0
Price_BOM_VLC_VLSC_Insert_0467 | :5095A-4P-15HP-VLC:5095A-4P-20HP-VLC: | X4 | Opt_Insert | :Cast Iron, ASTM-A48, CL 30:Cast Iron, ASTM-A48, CL 35: | :C30:C35: | Coating_Standard | :MechSealDoubleType1: | G | :213JP:215JP:254JP:256JP: | Cast Iron, ASTM-A48, CL 30 | C30 | 125# ANSI Flange | 96769379 | INSERT,LC,X4,JP,DBL, 8.5"AK,CI | A100524 | LT051 | 98 | 0
Price_BOM_VLC_VLSC_Insert_0468 | :5095A-4P-15HP-VLC:5095A-4P-20HP-VLC: | X4 | Opt_Insert | :Cast Iron, ASTM-A48, CL 30:Cast Iron, ASTM-A48, CL 35: | :C30:C35: | Coating_Standard | :MechSealDoubleType1: | G | :284JP:286JP:324JP:326JP:364JPZ:365JPZ:404JPZ:405JPZ: | Cast Iron, ASTM-A48, CL 30 | C30 | 125# ANSI Flange | 96769380 | INSERT,LC,X4,JP,DBL,12.5"AK,CI | A100524 | LT051 | 98 | 0
Price_BOM_VLC_VLSC_Insert_0469 | :5095A-4P-15HP VLC:5095A-4P-20HP VLC: | X4 | Opt_Insert | :Cast Iron, ASTM-A48, CL 30:Cast Iron, ASTM-A48, CL 35: | :C30:C35: | Coating_Standard | :MechSealType1Bal: | G | :213JP:215JP:254JP:256JP: | Cast Iron, ASTM-A48, CL 30 | C30 | 125# ANSI Flange | 96769381 | INSERT,LC,X4,JP,BAL, 8.5"AK,CI | A100524 | LT027 | 0 | 0
Price_BOM_VLC_VLSC_Insert_0470 | :5095A-4P-15HP VLC:5095A-4P-20HP VLC: | X4 | Opt_Insert | :Cast Iron, ASTM-A48, CL 30:Cast Iron, ASTM-A48, CL 35: | :C30:C35: | Coating_Standard | :MechSealType1Bal: | G | :284JP:286JP:324JP:326JP:364JPZ:365JPZ:404JPZ:405JPZ: | Cast Iron, ASTM-A48, CL 30 | C30 | 125# ANSI Flange | 96769382 | INSERT,LC,X4,JP,BAL,12.5"AK,CI | A100524 | LT027 | 0 | 0
Price_BOM_VLC_VLSC_Insert_0471 | :5095A-4P-15HP VLC:5095A-4P-20HP VLC: | X4 | Opt_Insert | :Ductile Iron, ASTM-A536-80: | :J: | Coating_Standard | :MechSealType1Bal: | G | :213JP:215JP:254JP:256JP: | Cast Iron, ASTM-A48, CL 30 | C30 | 250# ANSI Flange | 96769383 | INSERT,LC,X4,JP,BAL, 8.5"AK,DI | A100526 | LT051 | 98 | 0
Price_BOM_VLC_VLSC_Insert_0472 | :5095A-4P-15HP VLC:5095A-4P-20HP VLC: | X4 | Opt_Insert | :Ductile Iron, ASTM-A536-80: | :J: | Coating_Standard | :MechSealType1Bal: | G | :284JP:286JP:324JP:326JP:364JPZ:365JPZ:404JPZ:405JPZ: | Cast Iron, ASTM-A48, CL 30 | C30 | 250# ANSI Flange | 96769384 | INSERT,LC,X4,JP,BAL,12.5"AK,DI | A100526 | LT051 | 98 | 0
Price_BOM_VLC_VLSC_Insert_0475 | :60957-4P-15HP-VLC:60957-4P-20HP-VLC:60957-4P-25HP-VLC:60957-4P-30HP-VLC: | X4 | Opt_Insert | :Cast Iron, ASTM-A48, CL 30:Cast Iron, ASTM-A48, CL 35: | :C30:C35: | Coating_Standard | :MechSealType21S:MechSealType1Unbal: | G | :213JP:215JP:254JP:256JP: | Cast Iron, ASTM-A48, CL 30 | C30 | 125# ANSI Flange | 96769373 | INSERT,LC,X4,JP,SGL, 8.5"AK,CI | A100524 | LT027 | 0 | 0
Price_BOM_VLC_VLSC_Insert_0476 | :60957-4P-15HP-VLC:60957-4P-20HP-VLC:60957-4P-25HP-VLC:60957-4P-30HP-VLC: | X4 | Opt_Insert | :Cast Iron, ASTM-A48, CL 30:Cast Iron, ASTM-A48, CL 35: | :C30:C35: | Coating_Standard | :MechSealType21S:MechSealType1Unbal: | G | :284JP:286JP:324JP:326JP:364JPZ:365JPZ:404JPZ:405JPZ: | Cast Iron, ASTM-A48, CL 30 | C30 | 125# ANSI Flange | 96769374 | INSERT,LC,X4,JP,SGL,12.5"AK,CI | A100524 | LT027 | 0 | 0
Price_BOM_VLC_VLSC_Insert_0477 | :60957-4P-15HP-VLC:60957-4P-20HP-VLC:60957-4P-25HP-VLC:60957-4P-30HP-VLC: | X4 | Opt_Insert | :Ductile Iron, ASTM-A536-80: | :J: | Coating_Standard | :MechSealType21S:MechSealType1Unbal: | G | :213JP:215JP:254JP:256JP: | Cast Iron, ASTM-A48, CL 30 | C30 | 250# ANSI Flange | 96769375 | INSERT,LC,X4,JP,SGL, 8.5"AK,DI | A100526 | LT051 | 98 | 0
Price_BOM_VLC_VLSC_Insert_0478 | :60957-4P-15HP-VLC:60957-4P-20HP-VLC:60957-4P-25HP-VLC:60957-4P-30HP-VLC: | X4 | Opt_Insert | :Ductile Iron, ASTM-A536-80: | :J: | Coating_Standard | :MechSealType21S:MechSealType1Unbal: | G | :284JP:286JP:324JP:326JP:364JPZ:365JPZ:404JPZ:405JPZ: | Cast Iron, ASTM-A48, CL 30 | C30 | 250# ANSI Flange | 96769376 | INSERT,LC,X4,JP,SGL,12.5"AK,DI | A100526 | LT051 | 98 | 0
Price_BOM_VLC_VLSC_Insert_0479 | :60957-4P-15HP-VLC:60957-4P-20HP-VLC:60957-4P-25HP-VLC:60957-4P-30HP-VLC: | X4 | Opt_Insert | :Cast Iron, ASTM-A48, CL 30:Cast Iron, ASTM-A48, CL 35: | :C30:C35: | Coating_Standard | :MechSealDoubleType1: | G | :213JP:215JP:254JP:256JP: | Cast Iron, ASTM-A48, CL 30 | C30 | 125# ANSI Flange | 96769379 | INSERT,LC,X4,JP,DBL, 8.5"AK,CI | A100524 | LT051 | 98 | 0
Price_BOM_VLC_VLSC_Insert_0480 | :60957-4P-15HP-VLC:60957-4P-20HP-VLC:60957-4P-25HP-VLC:60957-4P-30HP-VLC: | X4 | Opt_Insert | :Cast Iron, ASTM-A48, CL 30:Cast Iron, ASTM-A48, CL 35: | :C30:C35: | Coating_Standard | :MechSealDoubleType1: | G | :284JP:286JP:324JP:326JP:364JPZ:365JPZ:404JPZ:405JPZ: | Cast Iron, ASTM-A48, CL 30 | C30 | 125# ANSI Flange | 96769380 | INSERT,LC,X4,JP,DBL,12.5"AK,CI | A100524 | LT051 | 98 | 0
Price_BOM_VLC_VLSC_Insert_0481 | :60957-4P-15HP VLC:60957-4P-20HP VLC:60957-4P-25HP VLC:60957-4P-30HP VLC: | X4 | Opt_Insert | :Cast Iron, ASTM-A48, CL 30:Cast Iron, ASTM-A48, CL 35: | :C30:C35: | Coating_Standard | :MechSealType1Bal: | G | :213JP:215JP:254JP:256JP: | Cast Iron, ASTM-A48, CL 30 | C30 | 125# ANSI Flange | 96769381 | INSERT,LC,X4,JP,BAL, 8.5"AK,CI | A100524 | LT027 | 0 | 0
Price_BOM_VLC_VLSC_Insert_0482 | :60957-4P-15HP VLC:60957-4P-20HP VLC:60957-4P-25HP VLC:60957-4P-30HP VLC: | X4 | Opt_Insert | :Cast Iron, ASTM-A48, CL 30:Cast Iron, ASTM-A48, CL 35: | :C30:C35: | Coating_Standard | :MechSealType1Bal: | G | :284JP:286JP:324JP:326JP:364JPZ:365JPZ:404JPZ:405JPZ: | Cast Iron, ASTM-A48, CL 30 | C30 | 125# ANSI Flange | 96769382 | INSERT,LC,X4,JP,BAL,12.5"AK,CI | A100524 | LT027 | 0 | 0
Price_BOM_VLC_VLSC_Insert_0483 | :60957-4P-15HP VLC:60957-4P-20HP VLC:60957-4P-25HP VLC:60957-4P-30HP VLC: | X4 | Opt_Insert | :Ductile Iron, ASTM-A536-80: | :J: | Coating_Standard | :MechSealType1Bal: | G | :213JP:215JP:254JP:256JP: | Cast Iron, ASTM-A48, CL 30 | C30 | 250# ANSI Flange | 96769383 | INSERT,LC,X4,JP,BAL, 8.5"AK,DI | A100526 | LT051 | 98 | 0
Price_BOM_VLC_VLSC_Insert_0484 | :60957-4P-15HP VLC:60957-4P-20HP VLC:60957-4P-25HP VLC:60957-4P-30HP VLC: | X4 | Opt_Insert | :Ductile Iron, ASTM-A536-80: | :J: | Coating_Standard | :MechSealType1Bal: | G | :284JP:286JP:324JP:326JP:364JPZ:365JPZ:404JPZ:405JPZ: | Cast Iron, ASTM-A48, CL 30 | C30 | 250# ANSI Flange | 96769384 | INSERT,LC,X4,JP,BAL,12.5"AK,DI | A100526 | LT051 | 98 | 0
Price_BOM_VLC_VLSC_Insert_0487 | :50707-2P-30HP-VLC:50707-2P-40HP-VLC:50707-2P-50HP-VLC:50707-2P-60HP-VLC: | X4 | Opt_Insert | :Cast Iron, ASTM-A48, CL 30: | :C30: | Coating_Standard | :MechSealType21S:MechSealType1Unbal: | G | :213JP:215JP:254JP:256JP: | Cast Iron, ASTM-A48, CL 30 | C30 | 125# ANSI Flange | 96769385 | INSERT,LC,4070,X4,JP,SGL, 8.5"AK,CI | A100524 | LT027 | 0 | 0
Price_BOM_VLC_VLSC_Insert_0488 | :50707-2P-30HP-VLC:50707-2P-40HP-VLC:50707-2P-50HP-VLC:50707-2P-60HP-VLC: | X4 | Opt_Insert | :Cast Iron, ASTM-A48, CL 30: | :C30: | Coating_Standard | :MechSealType21S:MechSealType1Unbal: | G | :284JP:286JP:324JP:326JP:364JPZ:365JPZ:404JPZ:405JPZ: | Cast Iron, ASTM-A48, CL 30 | C30 | 125# ANSI Flange | 96769386 | INSERT,LC,4070,X4,JP,SGL,12.5"AK,CI | A100524 | LT027 | 0 | 0
Price_BOM_VLC_VLSC_Insert_0489 | :50707-2P-30HP-VLC:50707-2P-40HP-VLC:50707-2P-50HP-VLC:50707-2P-60HP-VLC: | X4 | Opt_Insert | :Ductile Iron, ASTM-A536-80: | :J: | Coating_Standard | :MechSealType21S:MechSealType1Unbal: | G | :213JP:215JP:254JP:256JP: | Cast Iron, ASTM-A48, CL 30 | C30 | 250# ANSI Flange | 96769387 | INSERT,LC,4070,X4,JP,SGL, 8.5"AK,DI | A100526 | LT051 | 98 | 0
Price_BOM_VLC_VLSC_Insert_0490 | :50707-2P-30HP-VLC:50707-2P-40HP-VLC:50707-2P-50HP-VLC:50707-2P-60HP-VLC: | X4 | Opt_Insert | :Ductile Iron, ASTM-A536-80: | :J: | Coating_Standard | :MechSealType21S:MechSealType1Unbal: | G | :284JP:286JP:324JP:326JP:364JPZ:365JPZ:404JPZ:405JPZ: | Cast Iron, ASTM-A48, CL 30 | C30 | 250# ANSI Flange | 96769388 | INSERT,LC,4070,X4,JP,SGL,12.5"AK,DI | A100526 | LT051 | 98 | 0
Price_BOM_VLC_VLSC_Insert_0491 | :50707-2P-30HP-VLC:50707-2P-40HP-VLC:50707-2P-50HP-VLC:50707-2P-60HP-VLC: | X4 | Opt_Insert | :Cast Iron, ASTM-A48, CL 30: | :C30: | Coating_Standard | :MechSealDoubleType1: | G | :213JP:215JP:254JP:256JP: | Cast Iron, ASTM-A48, CL 30 | C30 | 125# ANSI Flange | 96769391 | INSERT,LC,4070,X4,JP,DBL, 8.5"AK,CI | A100524 | LT051 | 98 | 0
Price_BOM_VLC_VLSC_Insert_0492 | :50707-2P-30HP-VLC:50707-2P-40HP-VLC:50707-2P-50HP-VLC:50707-2P-60HP-VLC: | X4 | Opt_Insert | :Cast Iron, ASTM-A48, CL 30: | :C30: | Coating_Standard | :MechSealDoubleType1: | G | :284JP:286JP:324JP:326JP:364JPZ:365JPZ:404JPZ:405JPZ: | Cast Iron, ASTM-A48, CL 30 | C30 | 125# ANSI Flange | 96769392 | INSERT,LC,4070,X4,JP,DBL,12.5"AK,CI | A100524 | LT051 | 98 | 0
Price_BOM_VLC_VLSC_Insert_0493 | :50707-2P-30HP VLC:50707-2P-40HP VLC:50707-2P-50HP VLC:50707-2P-60HP VLC: | X4 | Opt_Insert | :Cast Iron, ASTM-A48, CL 30: | :C30: | Coating_Standard | :MechSealType1Bal: | G | :213JP:215JP:254JP:256JP: | Cast Iron, ASTM-A48, CL 30 | C30 | 125# ANSI Flange | 96769393 | INSERT,LC,4070,X4,JP,BAL, 8.5"AK,CI | A100524 | LT027 | 0 | 0
Price_BOM_VLC_VLSC_Insert_0494 | :50707-2P-30HP VLC:50707-2P-40HP VLC:50707-2P-50HP VLC:50707-2P-60HP VLC: | X4 | Opt_Insert | :Cast Iron, ASTM-A48, CL 30: | :C30: | Coating_Standard | :MechSealType1Bal: | G | :284JP:286JP:324JP:326JP:364JPZ:365JPZ:404JPZ:405JPZ: | Cast Iron, ASTM-A48, CL 30 | C30 | 125# ANSI Flange | 96769394 | INSERT,LC,4070,X4,JP,BAL,12.5"AK,CI | A100524 | LT027 | 0 | 0
Price_BOM_VLC_VLSC_Insert_0495 | :50707-2P-30HP VLC:50707-2P-40HP VLC:50707-2P-50HP VLC:50707-2P-60HP VLC: | X4 | Opt_Insert | :Ductile Iron, ASTM-A536-80: | :J: | Coating_Standard | :MechSealType1Bal: | G | :213JP:215JP:254JP:256JP: | Cast Iron, ASTM-A48, CL 30 | C30 | 250# ANSI Flange | 96769395 | INSERT,LC,4070,X4,JP,BAL, 8.5"AK,DI | A100526 | LT051 | 98 | 0
Price_BOM_VLC_VLSC_Insert_0496 | :50707-2P-30HP VLC:50707-2P-40HP VLC:50707-2P-50HP VLC:50707-2P-60HP VLC: | X4 | Opt_Insert | :Ductile Iron, ASTM-A536-80: | :J: | Coating_Standard | :MechSealType1Bal: | G | :284JP:286JP:324JP:326JP:364JPZ:365JPZ:404JPZ:405JPZ: | Cast Iron, ASTM-A48, CL 30 | C30 | 250# ANSI Flange | 96769396 | INSERT,LC,4070,X4,JP,BAL,12.5"AK,DI | A100526 | LT051 | 98 | 0
Price_BOM_VLC_VLSC_Insert_0499 | :25121-4P-15HP-VLC: | XA | Opt_Insert | :Cast Iron, ASTM-A48, CL 30:Cast Iron, ASTM-A48, CL 35: | :C30:C35: | Coating_Standard | :MechSealType21S:MechSealType1Unbal: | G | :213JP:215JP:254JP:256JP: | Cast Iron, ASTM-A48, CL 30 | C30 | 125# ANSI Flange | 96769411 | INSERT,LC,XA,JP,SGL, 8.5"AK,CI | A100529 | LT027 | 0 | 0
Price_BOM_VLC_VLSC_Insert_0500 | :25121-4P-15HP-VLC: | XA | Opt_Insert | :Cast Iron, ASTM-A48, CL 30:Cast Iron, ASTM-A48, CL 35: | :C30:C35: | Coating_Standard | :MechSealType21S:MechSealType1Unbal: | G | :284JP:286JP:324JP:326JP:364JPZ:365JPZ:404JPZ:405JPZ: | Cast Iron, ASTM-A48, CL 30 | C30 | 125# ANSI Flange | 96769412 | INSERT,LC,XA,JP,SGL,12.5"AK,CI | A100529 | LT027 | 0 | 0
Price_BOM_VLC_VLSC_Insert_0501 | :25121-4P-15HP-VLC: | XA | Opt_Insert | :Ductile Iron, ASTM-A536-80: | :J: | Coating_Standard | :MechSealType21S:MechSealType1Unbal: | G | :213JP:215JP:254JP:256JP: | Cast Iron, ASTM-A48, CL 30 | C30 | 250# ANSI Flange | 96769413 | INSERT,LC,XA,JP,SGL, 8.5"AK,DI | A100531 | LT051 | 98 | 0
Price_BOM_VLC_VLSC_Insert_0502 | :25121-4P-15HP-VLC: | XA | Opt_Insert | :Ductile Iron, ASTM-A536-80: | :J: | Coating_Standard | :MechSealType21S:MechSealType1Unbal: | G | :284JP:286JP:324JP:326JP:364JPZ:365JPZ:404JPZ:405JPZ: | Cast Iron, ASTM-A48, CL 30 | C30 | 250# ANSI Flange | 96769414 | INSERT,LC,XA,JP,SGL,12.5"AK,DI | A100531 | LT051 | 98 | 0
Price_BOM_VLC_VLSC_Insert_0503 | :25121-4P-15HP VLC: | XA | Opt_Insert | :Cast Iron, ASTM-A48, CL 30:Cast Iron, ASTM-A48, CL 35: | :C30:C35: | Coating_Standard | :MechSealType2B: | G | :213JP:215JP:254JP:256JP: | Cast Iron, ASTM-A48, CL 30 | C30 | 125# ANSI Flange | 96769417 | INSERT,LC,XA,JP,BAL, 8.5"AK,CI | A100529 | LT027 | 0 | 0
Price_BOM_VLC_VLSC_Insert_0504 | :25121-4P-15HP VLC: | XA | Opt_Insert | :Cast Iron, ASTM-A48, CL 30:Cast Iron, ASTM-A48, CL 35: | :C30:C35: | Coating_Standard | :MechSealType2B: | G | :284JP:286JP:324JP:326JP:364JPZ:365JPZ:404JPZ:405JPZ: | Cast Iron, ASTM-A48, CL 30 | C30 | 125# ANSI Flange | 96769418 | INSERT,LC,XA,JP,BAL,12.5"AK,CI | A100529 | LT027 | 0 | 0
Price_BOM_VLC_VLSC_Insert_0505 | :25121-4P-15HP VLC: | XA | Opt_Insert | :Ductile Iron, ASTM-A536-80: | :J: | Coating_Standard | :MechSealType2B: | G | :213JP:215JP:254JP:256JP: | Cast Iron, ASTM-A48, CL 30 | C30 | 250# ANSI Flange | 96769419 | INSERT,LC,XA,JP,BAL, 8.5"AK,DI | A100531 | LT051 | 98 | 0
Price_BOM_VLC_VLSC_Insert_0506 | :25121-4P-15HP VLC: | XA | Opt_Insert | :Ductile Iron, ASTM-A536-80: | :J: | Coating_Standard | :MechSealType2B: | G | :284JP:286JP:324JP:326JP:364JPZ:365JPZ:404JPZ:405JPZ: | Cast Iron, ASTM-A48, CL 30 | C30 | 250# ANSI Flange | 96769420 | INSERT,LC,XA,JP,BAL,12.5"AK,DI | A100531 | LT051 | 98 | 0
Price_BOM_VLC_VLSC_Insert_0509 | :30125-4P-15HP-VLC:30125-4P-20HP-VLC: | XA | Opt_Insert | :Cast Iron, ASTM-A48, CL 30:Cast Iron, ASTM-A48, CL 35: | :C30:C35: | Coating_Standard | :MechSealType21S:MechSealType1Unbal: | G | :213JP:215JP:254JP:256JP: | Cast Iron, ASTM-A48, CL 30 | C30 | 125# ANSI Flange | 96769411 | INSERT,LC,XA,JP,SGL, 8.5"AK,CI | A100529 | LT027 | 0 | 0
Price_BOM_VLC_VLSC_Insert_0510 | :30125-4P-15HP-VLC:30125-4P-20HP-VLC: | XA | Opt_Insert | :Cast Iron, ASTM-A48, CL 30:Cast Iron, ASTM-A48, CL 35: | :C30:C35: | Coating_Standard | :MechSealType21S:MechSealType1Unbal: | G | :284JP:286JP:324JP:326JP:364JPZ:365JPZ:404JPZ:405JPZ: | Cast Iron, ASTM-A48, CL 30 | C30 | 125# ANSI Flange | 96769412 | INSERT,LC,XA,JP,SGL,12.5"AK,CI | A100529 | LT027 | 0 | 0
Price_BOM_VLC_VLSC_Insert_0511 | :30125-4P-15HP-VLC:30125-4P-20HP-VLC: | XA | Opt_Insert | :Ductile Iron, ASTM-A536-80: | :J: | Coating_Standard | :MechSealType21S:MechSealType1Unbal: | G | :213JP:215JP:254JP:256JP: | Cast Iron, ASTM-A48, CL 30 | C30 | 250# ANSI Flange | 96769413 | INSERT,LC,XA,JP,SGL, 8.5"AK,DI | A100531 | LT051 | 98 | 0
Price_BOM_VLC_VLSC_Insert_0512 | :30125-4P-15HP-VLC:30125-4P-20HP-VLC: | XA | Opt_Insert | :Ductile Iron, ASTM-A536-80: | :J: | Coating_Standard | :MechSealType21S:MechSealType1Unbal: | G | :284JP:286JP:324JP:326JP:364JPZ:365JPZ:404JPZ:405JPZ: | Cast Iron, ASTM-A48, CL 30 | C30 | 250# ANSI Flange | 96769414 | INSERT,LC,XA,JP,SGL,12.5"AK,DI | A100531 | LT051 | 98 | 0
Price_BOM_VLC_VLSC_Insert_0513 | :30125-4P-15HP VLC:30125-4P-20HP VLC: | XA | Opt_Insert | :Cast Iron, ASTM-A48, CL 30:Cast Iron, ASTM-A48, CL 35: | :C30:C35: | Coating_Standard | :MechSealType2B: | G | :213JP:215JP:254JP:256JP: | Cast Iron, ASTM-A48, CL 30 | C30 | 125# ANSI Flange | 96769417 | INSERT,LC,XA,JP,BAL, 8.5"AK,CI | A100529 | LT027 | 0 | 0
Price_BOM_VLC_VLSC_Insert_0514 | :30125-4P-15HP VLC:30125-4P-20HP VLC: | XA | Opt_Insert | :Cast Iron, ASTM-A48, CL 30:Cast Iron, ASTM-A48, CL 35: | :C30:C35: | Coating_Standard | :MechSealType2B: | G | :284JP:286JP:324JP:326JP:364JPZ:365JPZ:404JPZ:405JPZ: | Cast Iron, ASTM-A48, CL 30 | C30 | 125# ANSI Flange | 96769418 | INSERT,LC,XA,JP,BAL,12.5"AK,CI | A100529 | LT027 | 0 | 0
Price_BOM_VLC_VLSC_Insert_0515 | :30125-4P-15HP VLC:30125-4P-20HP VLC: | XA | Opt_Insert | :Ductile Iron, ASTM-A536-80: | :J: | Coating_Standard | :MechSealType2B: | G | :213JP:215JP:254JP:256JP: | Cast Iron, ASTM-A48, CL 30 | C30 | 250# ANSI Flange | 96769419 | INSERT,LC,XA,JP,BAL, 8.5"AK,DI | A100531 | LT051 | 98 | 0
Price_BOM_VLC_VLSC_Insert_0516 | :30125-4P-15HP VLC:30125-4P-20HP VLC: | XA | Opt_Insert | :Ductile Iron, ASTM-A536-80: | :J: | Coating_Standard | :MechSealType2B: | G | :284JP:286JP:324JP:326JP:364JPZ:365JPZ:404JPZ:405JPZ: | Cast Iron, ASTM-A48, CL 30 | C30 | 250# ANSI Flange | 96769420 | INSERT,LC,XA,JP,BAL,12.5"AK,DI | A100531 | LT051 | 98 | 0
Price_BOM_VLC_VLSC_Insert_0519 | :40959-2P-40HP-VLC:40959-2P-50HP-VLC:40959-2P-60HP-VLC:40959-2P-75HP-VLC:40959-2P-100HP-VLC:40959-4P-15HP-VLC: | XA | Opt_Insert | :Cast Iron, ASTM-A48, CL 30:Cast Iron, ASTM-A48, CL 35: | :C30:C35: | Coating_Standard | :MechSealType21S:MechSealType1Unbal: | G | :213JP:215JP:254JP:256JP: | Cast Iron, ASTM-A48, CL 30 | C30 | 125# ANSI Flange | 96769411 | INSERT,LC,XA,JP,SGL, 8.5"AK,CI | A100529 | LT027 | 0 | 0
Price_BOM_VLC_VLSC_Insert_0520 | :40959-2P-40HP-VLC:40959-2P-50HP-VLC:40959-2P-60HP-VLC:40959-2P-75HP-VLC:40959-2P-100HP-VLC:40959-4P-15HP-VLC: | XA | Opt_Insert | :Cast Iron, ASTM-A48, CL 30:Cast Iron, ASTM-A48, CL 35: | :C30:C35: | Coating_Standard | :MechSealType21S:MechSealType1Unbal: | G | :284JP:286JP:324JP:326JP:364JPZ:365JPZ:404JPZ:405JPZ: | Cast Iron, ASTM-A48, CL 30 | C30 | 125# ANSI Flange | 96769412 | INSERT,LC,XA,JP,SGL,12.5"AK,CI | A100529 | LT027 | 0 | 0
Price_BOM_VLC_VLSC_Insert_0521 | :40959-2P-40HP-VLC:40959-2P-50HP-VLC:40959-2P-60HP-VLC:40959-2P-75HP-VLC:40959-2P-100HP-VLC:40959-4P-15HP-VLC: | XA | Opt_Insert | :Ductile Iron, ASTM-A536-80: | :J: | Coating_Standard | :MechSealType21S:MechSealType1Unbal: | G | :213JP:215JP:254JP:256JP: | Cast Iron, ASTM-A48, CL 30 | C30 | 250# ANSI Flange | 96769413 | INSERT,LC,XA,JP,SGL, 8.5"AK,DI | A100531 | LT051 | 98 | 0
Price_BOM_VLC_VLSC_Insert_0522 | :40959-2P-40HP-VLC:40959-2P-50HP-VLC:40959-2P-60HP-VLC:40959-2P-75HP-VLC:40959-2P-100HP-VLC:40959-4P-15HP-VLC: | XA | Opt_Insert | :Ductile Iron, ASTM-A536-80: | :J: | Coating_Standard | :MechSealType21S:MechSealType1Unbal: | G | :284JP:286JP:324JP:326JP:364JPZ:365JPZ:404JPZ:405JPZ: | Cast Iron, ASTM-A48, CL 30 | C30 | 250# ANSI Flange | 96769414 | INSERT,LC,XA,JP,SGL,12.5"AK,DI | A100531 | LT051 | 98 | 0
Price_BOM_VLC_VLSC_Insert_0523 | :40959-2P-40HP VLC:40959-2P-50HP VLC:40959-2P-60HP VLC:40959-2P-75HP VLC:40959-2P-100HP VLC:40959-4P-15HP VLC: | XA | Opt_Insert | :Cast Iron, ASTM-A48, CL 30:Cast Iron, ASTM-A48, CL 35: | :C30:C35: | Coating_Standard | :MechSealType2B: | G | :213JP:215JP:254JP:256JP: | Cast Iron, ASTM-A48, CL 30 | C30 | 125# ANSI Flange | 96769417 | INSERT,LC,XA,JP,BAL, 8.5"AK,CI | A100529 | LT027 | 0 | 0
Price_BOM_VLC_VLSC_Insert_0524 | :40959-2P-40HP VLC:40959-2P-50HP VLC:40959-2P-60HP VLC:40959-2P-75HP VLC:40959-2P-100HP VLC:40959-4P-15HP VLC: | XA | Opt_Insert | :Cast Iron, ASTM-A48, CL 30:Cast Iron, ASTM-A48, CL 35: | :C30:C35: | Coating_Standard | :MechSealType2B: | G | :284JP:286JP:324JP:326JP:364JPZ:365JPZ:404JPZ:405JPZ: | Cast Iron, ASTM-A48, CL 30 | C30 | 125# ANSI Flange | 96769418 | INSERT,LC,XA,JP,BAL,12.5"AK,CI | A100529 | LT027 | 0 | 0
Price_BOM_VLC_VLSC_Insert_0525 | :40959-2P-40HP VLC:40959-2P-50HP VLC:40959-2P-60HP VLC:40959-2P-75HP VLC:40959-2P-100HP VLC:40959-4P-15HP VLC: | XA | Opt_Insert | :Ductile Iron, ASTM-A536-80: | :J: | Coating_Standard | :MechSealType2B: | G | :213JP:215JP:254JP:256JP: | Cast Iron, ASTM-A48, CL 30 | C30 | 250# ANSI Flange | 96769419 | INSERT,LC,XA,JP,BAL, 8.5"AK,DI | A100531 | LT051 | 98 | 0
Price_BOM_VLC_VLSC_Insert_0526 | :40959-2P-40HP VLC:40959-2P-50HP VLC:40959-2P-60HP VLC:40959-2P-75HP VLC:40959-2P-100HP VLC:40959-4P-15HP VLC: | XA | Opt_Insert | :Ductile Iron, ASTM-A536-80: | :J: | Coating_Standard | :MechSealType2B: | G | :284JP:286JP:324JP:326JP:364JPZ:365JPZ:404JPZ:405JPZ: | Cast Iron, ASTM-A48, CL 30 | C30 | 250# ANSI Flange | 96769420 | INSERT,LC,XA,JP,BAL,12.5"AK,DI | A100531 | LT051 | 98 | 0
Price_BOM_VLC_VLSC_Insert_0529 | :40121-4P-15HP-VLC:40121-4P-20HP-VLC:40121-4P-25HP-VLC: | XA | Opt_Insert | :Cast Iron, ASTM-A48, CL 30:Cast Iron, ASTM-A48, CL 35: | :C30:C35: | Coating_Standard | :MechSealType21S:MechSealType1Unbal: | G | :213JP:215JP:254JP:256JP: | Cast Iron, ASTM-A48, CL 30 | C30 | 125# ANSI Flange | 96769411 | INSERT,LC,XA,JP,SGL, 8.5"AK,CI | A100529 | LT027 | 0 | 0
Price_BOM_VLC_VLSC_Insert_0530 | :40121-4P-15HP-VLC:40121-4P-20HP-VLC:40121-4P-25HP-VLC: | XA | Opt_Insert | :Cast Iron, ASTM-A48, CL 30:Cast Iron, ASTM-A48, CL 35: | :C30:C35: | Coating_Standard | :MechSealType21S:MechSealType1Unbal: | G | :284JP:286JP:324JP:326JP:364JPZ:365JPZ:404JPZ:405JPZ: | Cast Iron, ASTM-A48, CL 30 | C30 | 125# ANSI Flange | 96769412 | INSERT,LC,XA,JP,SGL,12.5"AK,CI | A100529 | LT027 | 0 | 0
Price_BOM_VLC_VLSC_Insert_0531 | :40121-4P-15HP-VLC:40121-4P-20HP-VLC:40121-4P-25HP-VLC: | XA | Opt_Insert | :Ductile Iron, ASTM-A536-80: | :J: | Coating_Standard | :MechSealType21S:MechSealType1Unbal: | G | :213JP:215JP:254JP:256JP: | Cast Iron, ASTM-A48, CL 30 | C30 | 250# ANSI Flange | 96769413 | INSERT,LC,XA,JP,SGL, 8.5"AK,DI | A100531 | LT051 | 98 | 0
Price_BOM_VLC_VLSC_Insert_0532 | :40121-4P-15HP-VLC:40121-4P-20HP-VLC:40121-4P-25HP-VLC: | XA | Opt_Insert | :Ductile Iron, ASTM-A536-80: | :J: | Coating_Standard | :MechSealType21S:MechSealType1Unbal: | G | :284JP:286JP:324JP:326JP:364JPZ:365JPZ:404JPZ:405JPZ: | Cast Iron, ASTM-A48, CL 30 | C30 | 250# ANSI Flange | 96769414 | INSERT,LC,XA,JP,SGL,12.5"AK,DI | A100531 | LT051 | 98 | 0
Price_BOM_VLC_VLSC_Insert_0533 | :40121-4P-15HP VLC:40121-4P-20HP VLC:40121-4P-25HP VLC: | XA | Opt_Insert | :Cast Iron, ASTM-A48, CL 30:Cast Iron, ASTM-A48, CL 35: | :C30:C35: | Coating_Standard | :MechSealType2B: | G | :213JP:215JP:254JP:256JP: | Cast Iron, ASTM-A48, CL 30 | C30 | 125# ANSI Flange | 96769417 | INSERT,LC,XA,JP,BAL, 8.5"AK,CI | A100529 | LT027 | 0 | 0
Price_BOM_VLC_VLSC_Insert_0534 | :40121-4P-15HP VLC:40121-4P-20HP VLC:40121-4P-25HP VLC: | XA | Opt_Insert | :Cast Iron, ASTM-A48, CL 30:Cast Iron, ASTM-A48, CL 35: | :C30:C35: | Coating_Standard | :MechSealType2B: | G | :284JP:286JP:324JP:326JP:364JPZ:365JPZ:404JPZ:405JPZ: | Cast Iron, ASTM-A48, CL 30 | C30 | 125# ANSI Flange | 96769418 | INSERT,LC,XA,JP,BAL,12.5"AK,CI | A100529 | LT027 | 0 | 0
Price_BOM_VLC_VLSC_Insert_0535 | :40121-4P-15HP VLC:40121-4P-20HP VLC:40121-4P-25HP VLC: | XA | Opt_Insert | :Ductile Iron, ASTM-A536-80: | :J: | Coating_Standard | :MechSealType2B: | G | :213JP:215JP:254JP:256JP: | Cast Iron, ASTM-A48, CL 30 | C30 | 250# ANSI Flange | 96769419 | INSERT,LC,XA,JP,BAL, 8.5"AK,DI | A100531 | LT051 | 98 | 0
Price_BOM_VLC_VLSC_Insert_0536 | :40121-4P-15HP VLC:40121-4P-20HP VLC:40121-4P-25HP VLC: | XA | Opt_Insert | :Ductile Iron, ASTM-A536-80: | :J: | Coating_Standard | :MechSealType2B: | G | :284JP:286JP:324JP:326JP:364JPZ:365JPZ:404JPZ:405JPZ: | Cast Iron, ASTM-A48, CL 30 | C30 | 250# ANSI Flange | 96769420 | INSERT,LC,XA,JP,BAL,12.5"AK,DI | A100531 | LT051 | 98 | 0
Price_BOM_VLC_VLSC_Insert_0539 | :40129-4P-15HP-VLC:40129-4P-20HP-VLC:40129-4P-25HP-VLC:40129-4P-30HP-VLC: | XA | Opt_Insert | :Cast Iron, ASTM-A48, CL 30:Cast Iron, ASTM-A48, CL 35: | :C30:C35: | Coating_Standard | :MechSealType21S:MechSealType1Unbal: | G | :213JP:215JP:254JP:256JP: | Cast Iron, ASTM-A48, CL 30 | C30 | 125# ANSI Flange | 96769411 | INSERT,LC,XA,JP,SGL, 8.5"AK,CI | A100529 | LT027 | 0 | 0
Price_BOM_VLC_VLSC_Insert_0540 | :40129-4P-15HP-VLC:40129-4P-20HP-VLC:40129-4P-25HP-VLC:40129-4P-30HP-VLC: | XA | Opt_Insert | :Cast Iron, ASTM-A48, CL 30:Cast Iron, ASTM-A48, CL 35: | :C30:C35: | Coating_Standard | :MechSealType21S:MechSealType1Unbal: | G | :284JP:286JP:324JP:326JP:364JPZ:365JPZ:404JPZ:405JPZ: | Cast Iron, ASTM-A48, CL 30 | C30 | 125# ANSI Flange | 96769412 | INSERT,LC,XA,JP,SGL,12.5"AK,CI | A100529 | LT027 | 0 | 0
Price_BOM_VLC_VLSC_Insert_0541 | :40129-4P-15HP-VLC:40129-4P-20HP-VLC:40129-4P-25HP-VLC:40129-4P-30HP-VLC: | XA | Opt_Insert | :Ductile Iron, ASTM-A536-80: | :J: | Coating_Standard | :MechSealType21S:MechSealType1Unbal: | G | :213JP:215JP:254JP:256JP: | Cast Iron, ASTM-A48, CL 30 | C30 | 250# ANSI Flange | 96769413 | INSERT,LC,XA,JP,SGL, 8.5"AK,DI | A100531 | LT051 | 98 | 0
Price_BOM_VLC_VLSC_Insert_0542 | :40129-4P-15HP-VLC:40129-4P-20HP-VLC:40129-4P-25HP-VLC:40129-4P-30HP-VLC: | XA | Opt_Insert | :Ductile Iron, ASTM-A536-80: | :J: | Coating_Standard | :MechSealType21S:MechSealType1Unbal: | G | :284JP:286JP:324JP:326JP:364JPZ:365JPZ:404JPZ:405JPZ: | Cast Iron, ASTM-A48, CL 30 | C30 | 250# ANSI Flange | 96769414 | INSERT,LC,XA,JP,SGL,12.5"AK,DI | A100531 | LT051 | 98 | 0
Price_BOM_VLC_VLSC_Insert_0543 | :40129-4P-15HP VLC:40129-4P-20HP VLC:40129-4P-25HP VLC:40129-4P-30HP VLC: | XA | Opt_Insert | :Cast Iron, ASTM-A48, CL 30:Cast Iron, ASTM-A48, CL 35: | :C30:C35: | Coating_Standard | :MechSealType2B: | G | :213JP:215JP:254JP:256JP: | Cast Iron, ASTM-A48, CL 30 | C30 | 125# ANSI Flange | 96769417 | INSERT,LC,XA,JP,BAL, 8.5"AK,CI | A100529 | LT027 | 0 | 0
Price_BOM_VLC_VLSC_Insert_0544 | :40129-4P-15HP VLC:40129-4P-20HP VLC:40129-4P-25HP VLC:40129-4P-30HP VLC: | XA | Opt_Insert | :Cast Iron, ASTM-A48, CL 30:Cast Iron, ASTM-A48, CL 35: | :C30:C35: | Coating_Standard | :MechSealType2B: | G | :284JP:286JP:324JP:326JP:364JPZ:365JPZ:404JPZ:405JPZ: | Cast Iron, ASTM-A48, CL 30 | C30 | 125# ANSI Flange | 96769418 | INSERT,LC,XA,JP,BAL,12.5"AK,CI | A100529 | LT027 | 0 | 0
Price_BOM_VLC_VLSC_Insert_0545 | :40129-4P-15HP VLC:40129-4P-20HP VLC:40129-4P-25HP VLC:40129-4P-30HP VLC: | XA | Opt_Insert | :Ductile Iron, ASTM-A536-80: | :J: | Coating_Standard | :MechSealType2B: | G | :213JP:215JP:254JP:256JP: | Cast Iron, ASTM-A48, CL 30 | C30 | 250# ANSI Flange | 96769419 | INSERT,LC,XA,JP,BAL, 8.5"AK,DI | A100531 | LT051 | 98 | 0
Price_BOM_VLC_VLSC_Insert_0546 | :40129-4P-15HP VLC:40129-4P-20HP VLC:40129-4P-25HP VLC:40129-4P-30HP VLC: | XA | Opt_Insert | :Ductile Iron, ASTM-A536-80: | :J: | Coating_Standard | :MechSealType2B: | G | :284JP:286JP:324JP:326JP:364JPZ:365JPZ:404JPZ:405JPZ: | Cast Iron, ASTM-A48, CL 30 | C30 | 250# ANSI Flange | 96769420 | INSERT,LC,XA,JP,BAL,12.5"AK,DI | A100531 | LT051 | 98 | 0
Price_BOM_VLC_VLSC_Insert_0549 | :50959-2P-60HP-VLC:50959-2P-75HP-VLC:50959-2P-100HP-VLC:50959-2P-125HP-VLC: | XA | Opt_Insert | :Cast Iron, ASTM-A48, CL 30:Cast Iron, ASTM-A48, CL 35: | :C30:C35: | Coating_Standard | :MechSealType21S:MechSealType1Unbal: | G | :213JP:215JP:254JP:256JP: | Cast Iron, ASTM-A48, CL 30 | C30 | 125# ANSI Flange | 96769411 | INSERT,LC,XA,JP,SGL, 8.5"AK,CI | A100529 | LT027 | 0 | 0
Price_BOM_VLC_VLSC_Insert_0550 | :50959-2P-60HP-VLC:50959-2P-75HP-VLC:50959-2P-100HP-VLC:50959-2P-125HP-VLC: | XA | Opt_Insert | :Cast Iron, ASTM-A48, CL 30:Cast Iron, ASTM-A48, CL 35: | :C30:C35: | Coating_Standard | :MechSealType21S:MechSealType1Unbal: | G | :284JP:286JP:324JP:326JP:364JPZ:365JPZ:404JPZ:405JPZ: | Cast Iron, ASTM-A48, CL 30 | C30 | 125# ANSI Flange | 96769412 | INSERT,LC,XA,JP,SGL,12.5"AK,CI | A100529 | LT027 | 0 | 0
Price_BOM_VLC_VLSC_Insert_0551 | :50959-2P-60HP-VLC:50959-2P-75HP-VLC:50959-2P-100HP-VLC:50959-2P-125HP-VLC: | XA | Opt_Insert | :Ductile Iron, ASTM-A536-80: | :J: | Coating_Standard | :MechSealType21S:MechSealType1Unbal: | G | :213JP:215JP:254JP:256JP: | Cast Iron, ASTM-A48, CL 30 | C30 | 250# ANSI Flange | 96769413 | INSERT,LC,XA,JP,SGL, 8.5"AK,DI | A100531 | LT051 | 98 | 0
Price_BOM_VLC_VLSC_Insert_0552 | :50959-2P-60HP-VLC:50959-2P-75HP-VLC:50959-2P-100HP-VLC:50959-2P-125HP-VLC: | XA | Opt_Insert | :Ductile Iron, ASTM-A536-80: | :J: | Coating_Standard | :MechSealType21S:MechSealType1Unbal: | G | :284JP:286JP:324JP:326JP:364JPZ:365JPZ:404JPZ:405JPZ: | Cast Iron, ASTM-A48, CL 30 | C30 | 250# ANSI Flange | 96769414 | INSERT,LC,XA,JP,SGL,12.5"AK,DI | A100531 | LT051 | 98 | 0
Price_BOM_VLC_VLSC_Insert_0553 | :50959-2P-60HP VLC:50959-2P-75HP VLC:50959-2P-100HP VLC:50959-2P-125HP VLC: | XA | Opt_Insert | :Cast Iron, ASTM-A48, CL 30:Cast Iron, ASTM-A48, CL 35: | :C30:C35: | Coating_Standard | :MechSealType2B: | G | :213JP:215JP:254JP:256JP: | Cast Iron, ASTM-A48, CL 30 | C30 | 125# ANSI Flange | 96769417 | INSERT,LC,XA,JP,BAL, 8.5"AK,CI | A100529 | LT027 | 0 | 0
Price_BOM_VLC_VLSC_Insert_0554 | :50959-2P-60HP VLC:50959-2P-75HP VLC:50959-2P-100HP VLC:50959-2P-125HP VLC: | XA | Opt_Insert | :Cast Iron, ASTM-A48, CL 30:Cast Iron, ASTM-A48, CL 35: | :C30:C35: | Coating_Standard | :MechSealType2B: | G | :284JP:286JP:324JP:326JP:364JPZ:365JPZ:404JPZ:405JPZ: | Cast Iron, ASTM-A48, CL 30 | C30 | 125# ANSI Flange | 96769418 | INSERT,LC,XA,JP,BAL,12.5"AK,CI | A100529 | LT027 | 0 | 0
Price_BOM_VLC_VLSC_Insert_0555 | :50959-2P-60HP VLC:50959-2P-75HP VLC:50959-2P-100HP VLC:50959-2P-125HP VLC: | XA | Opt_Insert | :Ductile Iron, ASTM-A536-80: | :J: | Coating_Standard | :MechSealType2B: | G | :213JP:215JP:254JP:256JP: | Cast Iron, ASTM-A48, CL 30 | C30 | 250# ANSI Flange | 96769419 | INSERT,LC,XA,JP,BAL, 8.5"AK,DI | A100531 | LT051 | 98 | 0
Price_BOM_VLC_VLSC_Insert_0556 | :50959-2P-60HP VLC:50959-2P-75HP VLC:50959-2P-100HP VLC:50959-2P-125HP VLC: | XA | Opt_Insert | :Ductile Iron, ASTM-A536-80: | :J: | Coating_Standard | :MechSealType2B: | G | :284JP:286JP:324JP:326JP:364JPZ:365JPZ:404JPZ:405JPZ: | Cast Iron, ASTM-A48, CL 30 | C30 | 250# ANSI Flange | 96769420 | INSERT,LC,XA,JP,BAL,12.5"AK,DI | A100531 | LT051 | 98 | 0
Price_BOM_VLC_VLSC_Insert_0559 | :40159-4P-30HP-VLC:40159-4P-40HP-VLC:40159-4P-50HP-VLC: | XA | Opt_Insert | :Ductile Iron, ASTM-A536-80: | :J: | Coating_Standard | :MechSealType21S:MechSealType1Unbal: | G | :213JP:215JP:254JP:256JP: | Cast Iron, ASTM-A48, CL 30 | C30 | 125# ANSI Flange | 96769411 | INSERT,LC,XA,JP,SGL, 8.5"AK,CI | A100529 | LT027 | 0 | 0
Price_BOM_VLC_VLSC_Insert_0560 | :40159-4P-30HP-VLC:40159-4P-40HP-VLC:40159-4P-50HP-VLC: | XA | Opt_Insert | :Ductile Iron, ASTM-A536-80: | :J: | Coating_Standard | :MechSealType21S:MechSealType1Unbal: | G | :284JP:286JP:324JP:326JP:364JPZ:365JPZ:404JPZ:405JPZ: | Cast Iron, ASTM-A48, CL 30 | C30 | 125# ANSI Flange | 96769412 | INSERT,LC,XA,JP,SGL,12.5"AK,CI | A100529 | LT027 | 0 | 0
Price_BOM_VLC_VLSC_Insert_0563 | :50129-4P-15HP-VLC:50129-4P-20HP-VLC:50129-4P-25HP-VLC:50129-4P-30HP-VLC:50129-4P-40HP-VLC:50129-4P-50HP-VLC:50129-4P-60HP-VLC: | XA | Opt_Insert | :Cast Iron, ASTM-A48, CL 30:Cast Iron, ASTM-A48, CL 35: | :C30:C35: | Coating_Standard | :MechSealType21S:MechSealType1Unbal: | G | :213JP:215JP:254JP:256JP: | Cast Iron, ASTM-A48, CL 30 | C30 | 125# ANSI Flange | 96769411 | INSERT,LC,XA,JP,SGL, 8.5"AK,CI | A100529 | LT027 | 0 | 0
Price_BOM_VLC_VLSC_Insert_0564 | :50129-4P-15HP-VLC:50129-4P-20HP-VLC:50129-4P-25HP-VLC:50129-4P-30HP-VLC:50129-4P-40HP-VLC:50129-4P-50HP-VLC:50129-4P-60HP-VLC: | XA | Opt_Insert | :Cast Iron, ASTM-A48, CL 30:Cast Iron, ASTM-A48, CL 35: | :C30:C35: | Coating_Standard | :MechSealType21S:MechSealType1Unbal: | G | :284JP:286JP:324JP:326JP:364JPZ:365JPZ:404JPZ:405JPZ: | Cast Iron, ASTM-A48, CL 30 | C30 | 125# ANSI Flange | 96769412 | INSERT,LC,XA,JP,SGL,12.5"AK,CI | A100529 | LT027 | 0 | 0
Price_BOM_VLC_VLSC_Insert_0565 | :50129-4P-15HP-VLC:50129-4P-20HP-VLC:50129-4P-25HP-VLC:50129-4P-30HP-VLC:50129-4P-40HP-VLC:50129-4P-50HP-VLC:50129-4P-60HP-VLC: | XA | Opt_Insert | :Ductile Iron, ASTM-A536-80: | :J: | Coating_Standard | :MechSealType21S:MechSealType1Unbal: | G | :213JP:215JP:254JP:256JP: | Cast Iron, ASTM-A48, CL 30 | C30 | 250# ANSI Flange | 96769413 | INSERT,LC,XA,JP,SGL, 8.5"AK,DI | A100531 | LT051 | 98 | 0
Price_BOM_VLC_VLSC_Insert_0566 | :50129-4P-15HP-VLC:50129-4P-20HP-VLC:50129-4P-25HP-VLC:50129-4P-30HP-VLC:50129-4P-40HP-VLC:50129-4P-50HP-VLC:50129-4P-60HP-VLC: | XA | Opt_Insert | :Ductile Iron, ASTM-A536-80: | :J: | Coating_Standard | :MechSealType21S:MechSealType1Unbal: | G | :284JP:286JP:324JP:326JP:364JPZ:365JPZ:404JPZ:405JPZ: | Cast Iron, ASTM-A48, CL 30 | C30 | 250# ANSI Flange | 96769414 | INSERT,LC,XA,JP,SGL,12.5"AK,DI | A100531 | LT051 | 98 | 0
Price_BOM_VLC_VLSC_Insert_0567 | :50129-4P-15HP VLC:50129-4P-20HP VLC:50129-4P-25HP VLC:50129-4P-30HP VLC:50129-4P-40HP VLC:50129-4P-50HP VLC:50129-4P-60HP VLC: | XA | Opt_Insert | :Cast Iron, ASTM-A48, CL 30:Cast Iron, ASTM-A48, CL 35: | :C30:C35: | Coating_Standard | :MechSealType2B: | G | :213JP:215JP:254JP:256JP: | Cast Iron, ASTM-A48, CL 30 | C30 | 125# ANSI Flange | 96769417 | INSERT,LC,XA,JP,BAL, 8.5"AK,CI | A100529 | LT027 | 0 | 0
Price_BOM_VLC_VLSC_Insert_0568 | :50129-4P-15HP VLC:50129-4P-20HP VLC:50129-4P-25HP VLC:50129-4P-30HP VLC:50129-4P-40HP VLC:50129-4P-50HP VLC:50129-4P-60HP VLC: | XA | Opt_Insert | :Cast Iron, ASTM-A48, CL 30:Cast Iron, ASTM-A48, CL 35: | :C30:C35: | Coating_Standard | :MechSealType2B: | G | :284JP:286JP:324JP:326JP:364JPZ:365JPZ:404JPZ:405JPZ: | Cast Iron, ASTM-A48, CL 30 | C30 | 125# ANSI Flange | 96769418 | INSERT,LC,XA,JP,BAL,12.5"AK,CI | A100529 | LT027 | 0 | 0
Price_BOM_VLC_VLSC_Insert_0569 | :50129-4P-15HP VLC:50129-4P-20HP VLC:50129-4P-25HP VLC:50129-4P-30HP VLC:50129-4P-40HP VLC:50129-4P-50HP VLC:50129-4P-60HP VLC: | XA | Opt_Insert | :Ductile Iron, ASTM-A536-80: | :J: | Coating_Standard | :MechSealType2B: | G | :213JP:215JP:254JP:256JP: | Cast Iron, ASTM-A48, CL 30 | C30 | 250# ANSI Flange | 96769419 | INSERT,LC,XA,JP,BAL, 8.5"AK,DI | A100531 | LT051 | 98 | 0
Price_BOM_VLC_VLSC_Insert_0570 | :50129-4P-15HP VLC:50129-4P-20HP VLC:50129-4P-25HP VLC:50129-4P-30HP VLC:50129-4P-40HP VLC:50129-4P-50HP VLC:50129-4P-60HP VLC: | XA | Opt_Insert | :Ductile Iron, ASTM-A536-80: | :J: | Coating_Standard | :MechSealType2B: | G | :284JP:286JP:324JP:326JP:364JPZ:365JPZ:404JPZ:405JPZ: | Cast Iron, ASTM-A48, CL 30 | C30 | 250# ANSI Flange | 96769420 | INSERT,LC,XA,JP,BAL,12.5"AK,DI | A100531 | LT051 | 98 | 0
Price_BOM_VLC_VLSC_Insert_0573 | :5012C-4P-10HP-VLC:5012C-4P-15HP-VLC:5012C-4P-20HP-VLC:5012C-4P-25HP-VLC:5012C-4P-30HP-VLC:5012C-4P-40HP-VLC: | XA | Opt_Insert | :Cast Iron, ASTM-A48, CL 30:Cast Iron, ASTM-A48, CL 35: | :C30:C35: | Coating_Standard | :MechSealType21S:MechSealType1Unbal: | G | :213JP:215JP:254JP:256JP: | Cast Iron, ASTM-A48, CL 30 | C30 | 125# ANSI Flange | 96769411 | INSERT,LC,XA,JP,SGL, 8.5"AK,CI | A100529 | LT027 | 0 | 0
Price_BOM_VLC_VLSC_Insert_0574 | :5012C-4P-10HP-VLC:5012C-4P-15HP-VLC:5012C-4P-20HP-VLC:5012C-4P-25HP-VLC:5012C-4P-30HP-VLC:5012C-4P-40HP-VLC: | XA | Opt_Insert | :Cast Iron, ASTM-A48, CL 30:Cast Iron, ASTM-A48, CL 35: | :C30:C35: | Coating_Standard | :MechSealType21S:MechSealType1Unbal: | G | :284JP:286JP:324JP:326JP:364JPZ:365JPZ:404JPZ:405JPZ: | Cast Iron, ASTM-A48, CL 30 | C30 | 125# ANSI Flange | 96769412 | INSERT,LC,XA,JP,SGL,12.5"AK,CI | A100529 | LT027 | 0 | 0
Price_BOM_VLC_VLSC_Insert_0575 | :5012C-4P-10HP-VLC:5012C-4P-15HP-VLC:5012C-4P-20HP-VLC:5012C-4P-25HP-VLC:5012C-4P-30HP-VLC:5012C-4P-40HP-VLC: | XA | Opt_Insert | :Ductile Iron, ASTM-A536-80: | :J: | Coating_Standard | :MechSealType21S:MechSealType1Unbal: | G | :213JP:215JP:254JP:256JP: | Cast Iron, ASTM-A48, CL 30 | C30 | 250# ANSI Flange | 96769413 | INSERT,LC,XA,JP,SGL, 8.5"AK,DI | A100531 | LT051 | 98 | 0
Price_BOM_VLC_VLSC_Insert_0576 | :5012C-4P-10HP-VLC:5012C-4P-15HP-VLC:5012C-4P-20HP-VLC:5012C-4P-25HP-VLC:5012C-4P-30HP-VLC:5012C-4P-40HP-VLC: | XA | Opt_Insert | :Ductile Iron, ASTM-A536-80: | :J: | Coating_Standard | :MechSealType21S:MechSealType1Unbal: | G | :284JP:286JP:324JP:326JP:364JPZ:365JPZ:404JPZ:405JPZ: | Cast Iron, ASTM-A48, CL 30 | C30 | 250# ANSI Flange | 96769414 | INSERT,LC,XA,JP,SGL,12.5"AK,DI | A100531 | LT051 | 98 | 0
Price_BOM_VLC_VLSC_Insert_0577 | :5012C-4P-10HP VLC:5012C-4P-15HP VLC:5012C-4P-20HP VLC:5012C-4P-25HP VLC:5012C-4P-30HP VLC:5012C-4P-40HP VLC: | XA | Opt_Insert | :Cast Iron, ASTM-A48, CL 30:Cast Iron, ASTM-A48, CL 35: | :C30:C35: | Coating_Standard | :MechSealType2B: | G | :213JP:215JP:254JP:256JP: | Cast Iron, ASTM-A48, CL 30 | C30 | 125# ANSI Flange | 96769417 | INSERT,LC,XA,JP,BAL, 8.5"AK,CI | A100529 | LT027 | 0 | 0
Price_BOM_VLC_VLSC_Insert_0578 | :5012C-4P-10HP VLC:5012C-4P-15HP VLC:5012C-4P-20HP VLC:5012C-4P-25HP VLC:5012C-4P-30HP VLC:5012C-4P-40HP VLC: | XA | Opt_Insert | :Cast Iron, ASTM-A48, CL 30:Cast Iron, ASTM-A48, CL 35: | :C30:C35: | Coating_Standard | :MechSealType2B: | G | :284JP:286JP:324JP:326JP:364JPZ:365JPZ:404JPZ:405JPZ: | Cast Iron, ASTM-A48, CL 30 | C30 | 125# ANSI Flange | 96769418 | INSERT,LC,XA,JP,BAL,12.5"AK,CI | A100529 | LT027 | 0 | 0
Price_BOM_VLC_VLSC_Insert_0579 | :5012C-4P-10HP VLC:5012C-4P-15HP VLC:5012C-4P-20HP VLC:5012C-4P-25HP VLC:5012C-4P-30HP VLC:5012C-4P-40HP VLC: | XA | Opt_Insert | :Ductile Iron, ASTM-A536-80: | :J: | Coating_Standard | :MechSealType2B: | G | :213JP:215JP:254JP:256JP: | Cast Iron, ASTM-A48, CL 30 | C30 | 250# ANSI Flange | 96769419 | INSERT,LC,XA,JP,BAL, 8.5"AK,DI | A100531 | LT051 | 98 | 0
Price_BOM_VLC_VLSC_Insert_0580 | :5012C-4P-10HP VLC:5012C-4P-15HP VLC:5012C-4P-20HP VLC:5012C-4P-25HP VLC:5012C-4P-30HP VLC:5012C-4P-40HP VLC: | XA | Opt_Insert | :Ductile Iron, ASTM-A536-80: | :J: | Coating_Standard | :MechSealType2B: | G | :284JP:286JP:324JP:326JP:364JPZ:365JPZ:404JPZ:405JPZ: | Cast Iron, ASTM-A48, CL 30 | C30 | 250# ANSI Flange | 96769420 | INSERT,LC,XA,JP,BAL,12.5"AK,DI | A100531 | LT051 | 98 | 0
Price_BOM_VLC_VLSC_Insert_0583 | :60125-4P-20HP-VLC:60125-4P-25HP-VLC:60125-4P-30HP-VLC:60125-4P-40HP-VLC:60125-4P-50HP-VLC:60125-4P-60HP-VLC: | XA | Opt_Insert | :Cast Iron, ASTM-A48, CL 30:Cast Iron, ASTM-A48, CL 35: | :C30:C35: | Coating_Standard | :MechSealType21S:MechSealType1Unbal: | G | :213JP:215JP:254JP:256JP: | Cast Iron, ASTM-A48, CL 30 | C30 | 125# ANSI Flange | 96769411 | INSERT,LC,XA,JP,SGL, 8.5"AK,CI | A100529 | LT027 | 0 | 0
Price_BOM_VLC_VLSC_Insert_0584 | :60125-4P-20HP-VLC:60125-4P-25HP-VLC:60125-4P-30HP-VLC:60125-4P-40HP-VLC:60125-4P-50HP-VLC:60125-4P-60HP-VLC: | XA | Opt_Insert | :Cast Iron, ASTM-A48, CL 30:Cast Iron, ASTM-A48, CL 35: | :C30:C35: | Coating_Standard | :MechSealType21S:MechSealType1Unbal: | G | :284JP:286JP:324JP:326JP:364JPZ:365JPZ:404JPZ:405JPZ: | Cast Iron, ASTM-A48, CL 30 | C30 | 125# ANSI Flange | 96769412 | INSERT,LC,XA,JP,SGL,12.5"AK,CI | A100529 | LT027 | 0 | 0
Price_BOM_VLC_VLSC_Insert_0585 | :60125-4P-20HP-VLC:60125-4P-25HP-VLC:60125-4P-30HP-VLC:60125-4P-40HP-VLC:60125-4P-50HP-VLC:60125-4P-60HP-VLC: | XA | Opt_Insert | :Ductile Iron, ASTM-A536-80: | :J: | Coating_Standard | :MechSealType21S:MechSealType1Unbal: | G | :213JP:215JP:254JP:256JP: | Cast Iron, ASTM-A48, CL 30 | C30 | 250# ANSI Flange | 96769413 | INSERT,LC,XA,JP,SGL, 8.5"AK,DI | A100531 | LT051 | 98 | 0
Price_BOM_VLC_VLSC_Insert_0586 | :60125-4P-20HP-VLC:60125-4P-25HP-VLC:60125-4P-30HP-VLC:60125-4P-40HP-VLC:60125-4P-50HP-VLC:60125-4P-60HP-VLC: | XA | Opt_Insert | :Ductile Iron, ASTM-A536-80: | :J: | Coating_Standard | :MechSealType21S:MechSealType1Unbal: | G | :284JP:286JP:324JP:326JP:364JPZ:365JPZ:404JPZ:405JPZ: | Cast Iron, ASTM-A48, CL 30 | C30 | 250# ANSI Flange | 96769414 | INSERT,LC,XA,JP,SGL,12.5"AK,DI | A100531 | LT051 | 98 | 0
Price_BOM_VLC_VLSC_Insert_0587 | :60125-4P-20HP VLC:60125-4P-25HP VLC:60125-4P-30HP VLC:60125-4P-40HP VLC:60125-4P-50HP VLC:60125-4P-60HP VLC: | XA | Opt_Insert | :Cast Iron, ASTM-A48, CL 30:Cast Iron, ASTM-A48, CL 35: | :C30:C35: | Coating_Standard | :MechSealType2B: | G | :213JP:215JP:254JP:256JP: | Cast Iron, ASTM-A48, CL 30 | C30 | 125# ANSI Flange | 96769417 | INSERT,LC,XA,JP,BAL, 8.5"AK,CI | A100529 | LT027 | 0 | 0
Price_BOM_VLC_VLSC_Insert_0588 | :60125-4P-20HP VLC:60125-4P-25HP VLC:60125-4P-30HP VLC:60125-4P-40HP VLC:60125-4P-50HP VLC:60125-4P-60HP VLC: | XA | Opt_Insert | :Cast Iron, ASTM-A48, CL 30:Cast Iron, ASTM-A48, CL 35: | :C30:C35: | Coating_Standard | :MechSealType2B: | G | :284JP:286JP:324JP:326JP:364JPZ:365JPZ:404JPZ:405JPZ: | Cast Iron, ASTM-A48, CL 30 | C30 | 125# ANSI Flange | 96769418 | INSERT,LC,XA,JP,BAL,12.5"AK,CI | A100529 | LT027 | 0 | 0
Price_BOM_VLC_VLSC_Insert_0589 | :60125-4P-20HP VLC:60125-4P-25HP VLC:60125-4P-30HP VLC:60125-4P-40HP VLC:60125-4P-50HP VLC:60125-4P-60HP VLC: | XA | Opt_Insert | :Ductile Iron, ASTM-A536-80: | :J: | Coating_Standard | :MechSealType2B: | G | :213JP:215JP:254JP:256JP: | Cast Iron, ASTM-A48, CL 30 | C30 | 250# ANSI Flange | 96769419 | INSERT,LC,XA,JP,BAL, 8.5"AK,DI | A100531 | LT051 | 98 | 0
Price_BOM_VLC_VLSC_Insert_0590 | :60125-4P-20HP VLC:60125-4P-25HP VLC:60125-4P-30HP VLC:60125-4P-40HP VLC:60125-4P-50HP VLC:60125-4P-60HP VLC: | XA | Opt_Insert | :Ductile Iron, ASTM-A536-80: | :J: | Coating_Standard | :MechSealType2B: | G | :284JP:286JP:324JP:326JP:364JPZ:365JPZ:404JPZ:405JPZ: | Cast Iron, ASTM-A48, CL 30 | C30 | 250# ANSI Flange | 96769420 | INSERT,LC,XA,JP,BAL,12.5"AK,DI | A100531 | LT051 | 98 | 0
Price_BOM_VLC_VLSC_Insert_0593 | :80951-4P-20HP-VLC:80951-4P-25HP-VLC:80951-4P-30HP-VLC:80951-4P-40HP-VLC: | XA | Opt_Insert | :Cast Iron, ASTM-A48, CL 30:Cast Iron, ASTM-A48, CL 35: | :C30:C35: | Coating_Standard | :MechSealType21S:MechSealType1Unbal: | G | :213JP:215JP:254JP:256JP: | Cast Iron, ASTM-A48, CL 30 | C30 | 125# ANSI Flange | 96769411 | INSERT,LC,XA,JP,SGL, 8.5"AK,CI | A100529 | LT027 | 0 | 0
Price_BOM_VLC_VLSC_Insert_0594 | :80951-4P-20HP-VLC:80951-4P-25HP-VLC:80951-4P-30HP-VLC:80951-4P-40HP-VLC: | XA | Opt_Insert | :Cast Iron, ASTM-A48, CL 30:Cast Iron, ASTM-A48, CL 35: | :C30:C35: | Coating_Standard | :MechSealType21S:MechSealType1Unbal: | G | :284JP:286JP:324JP:326JP:364JPZ:365JPZ:404JPZ:405JPZ: | Cast Iron, ASTM-A48, CL 30 | C30 | 125# ANSI Flange | 96769412 | INSERT,LC,XA,JP,SGL,12.5"AK,CI | A100529 | LT027 | 0 | 0
Price_BOM_VLC_VLSC_Insert_0595 | :80951-4P-20HP-VLC:80951-4P-25HP-VLC:80951-4P-30HP-VLC:80951-4P-40HP-VLC: | XA | Opt_Insert | :Ductile Iron, ASTM-A536-80: | :J: | Coating_Standard | :MechSealType21S:MechSealType1Unbal: | G | :213JP:215JP:254JP:256JP: | Cast Iron, ASTM-A48, CL 30 | C30 | 250# ANSI Flange | 96769413 | INSERT,LC,XA,JP,SGL, 8.5"AK,DI | A100531 | LT051 | 98 | 0
Price_BOM_VLC_VLSC_Insert_0596 | :80951-4P-20HP-VLC:80951-4P-25HP-VLC:80951-4P-30HP-VLC:80951-4P-40HP-VLC: | XA | Opt_Insert | :Ductile Iron, ASTM-A536-80: | :J: | Coating_Standard | :MechSealType21S:MechSealType1Unbal: | G | :284JP:286JP:324JP:326JP:364JPZ:365JPZ:404JPZ:405JPZ: | Cast Iron, ASTM-A48, CL 30 | C30 | 250# ANSI Flange | 96769414 | INSERT,LC,XA,JP,SGL,12.5"AK,DI | A100531 | LT051 | 98 | 0
Price_BOM_VLC_VLSC_Insert_0597 | :80951-4P-20HP VLC:80951-4P-25HP VLC:80951-4P-30HP VLC:80951-4P-40HP VLC: | XA | Opt_Insert | :Cast Iron, ASTM-A48, CL 30:Cast Iron, ASTM-A48, CL 35: | :C30:C35: | Coating_Standard | :MechSealType2B: | G | :213JP:215JP:254JP:256JP: | Cast Iron, ASTM-A48, CL 30 | C30 | 125# ANSI Flange | 96769417 | INSERT,LC,XA,JP,BAL, 8.5"AK,CI | A100529 | LT027 | 0 | 0
Price_BOM_VLC_VLSC_Insert_0598 | :80951-4P-20HP VLC:80951-4P-25HP VLC:80951-4P-30HP VLC:80951-4P-40HP VLC: | XA | Opt_Insert | :Cast Iron, ASTM-A48, CL 30:Cast Iron, ASTM-A48, CL 35: | :C30:C35: | Coating_Standard | :MechSealType2B: | G | :284JP:286JP:324JP:326JP:364JPZ:365JPZ:404JPZ:405JPZ: | Cast Iron, ASTM-A48, CL 30 | C30 | 125# ANSI Flange | 96769418 | INSERT,LC,XA,JP,BAL,12.5"AK,CI | A100529 | LT027 | 0 | 0
Price_BOM_VLC_VLSC_Insert_0599 | :80951-4P-20HP VLC:80951-4P-25HP VLC:80951-4P-30HP VLC:80951-4P-40HP VLC: | XA | Opt_Insert | :Ductile Iron, ASTM-A536-80: | :J: | Coating_Standard | :MechSealType2B: | G | :213JP:215JP:254JP:256JP: | Cast Iron, ASTM-A48, CL 30 | C30 | 250# ANSI Flange | 96769419 | INSERT,LC,XA,JP,BAL, 8.5"AK,DI | A100531 | LT051 | 98 | 0
Price_BOM_VLC_VLSC_Insert_0600 | :80951-4P-20HP VLC:80951-4P-25HP VLC:80951-4P-30HP VLC:80951-4P-40HP VLC: | XA | Opt_Insert | :Ductile Iron, ASTM-A536-80: | :J: | Coating_Standard | :MechSealType2B: | G | :284JP:286JP:324JP:326JP:364JPZ:365JPZ:404JPZ:405JPZ: | Cast Iron, ASTM-A48, CL 30 | C30 | 250# ANSI Flange | 96769420 | INSERT,LC,XA,JP,BAL,12.5"AK,DI | A100531 | LT051 | 98 | 0
Price_BOM_VLC_VLSC_Insert_0603 | :80123-4P-25HP-VLC:80123-4P-30HP-VLC:80123-4P-40HP-VLC:80123-4P-50HP-VLC:80123-4P-60HP-VLC:80123-4P-75HP-VLC:80123-4P-100HP-VLC: | XA | Opt_Insert | :Cast Iron, ASTM-A48, CL 30:Cast Iron, ASTM-A48, CL 35: | :C30:C35: | Coating_Standard | :MechSealType21S:MechSealType1Unbal: | G | :213JP:215JP:254JP:256JP: | Cast Iron, ASTM-A48, CL 30 | C30 | 125# ANSI Flange | 96769411 | INSERT,LC,XA,JP,SGL, 8.5"AK,CI | A100529 | LT027 | 0 | 0
Price_BOM_VLC_VLSC_Insert_0604 | :80123-4P-25HP-VLC:80123-4P-30HP-VLC:80123-4P-40HP-VLC:80123-4P-50HP-VLC:80123-4P-60HP-VLC:80123-4P-75HP-VLC:80123-4P-100HP-VLC: | XA | Opt_Insert | :Cast Iron, ASTM-A48, CL 30:Cast Iron, ASTM-A48, CL 35: | :C30:C35: | Coating_Standard | :MechSealType21S:MechSealType1Unbal: | G | :284JP:286JP:324JP:326JP:364JPZ:365JPZ:404JPZ:405JPZ: | Cast Iron, ASTM-A48, CL 30 | C30 | 125# ANSI Flange | 96769412 | INSERT,LC,XA,JP,SGL,12.5"AK,CI | A100529 | LT027 | 0 | 0
Price_BOM_VLC_VLSC_Insert_0605 | :80123-4P-25HP-VLC:80123-4P-30HP-VLC:80123-4P-40HP-VLC:80123-4P-50HP-VLC:80123-4P-60HP-VLC:80123-4P-75HP-VLC:80123-4P-100HP-VLC: | XA | Opt_Insert | :Ductile Iron, ASTM-A536-80: | :J: | Coating_Standard | :MechSealType21S:MechSealType1Unbal: | G | :213JP:215JP:254JP:256JP: | Cast Iron, ASTM-A48, CL 30 | C30 | 250# ANSI Flange | 96769413 | INSERT,LC,XA,JP,SGL, 8.5"AK,DI | A100531 | LT051 | 98 | 0
Price_BOM_VLC_VLSC_Insert_0606 | :80123-4P-25HP-VLC:80123-4P-30HP-VLC:80123-4P-40HP-VLC:80123-4P-50HP-VLC:80123-4P-60HP-VLC:80123-4P-75HP-VLC:80123-4P-100HP-VLC: | XA | Opt_Insert | :Ductile Iron, ASTM-A536-80: | :J: | Coating_Standard | :MechSealType21S:MechSealType1Unbal: | G | :284JP:286JP:324JP:326JP:364JPZ:365JPZ:404JPZ:405JPZ: | Cast Iron, ASTM-A48, CL 30 | C30 | 250# ANSI Flange | 96769414 | INSERT,LC,XA,JP,SGL,12.5"AK,DI | A100531 | LT051 | 98 | 0
Price_BOM_VLC_VLSC_Insert_0607 | :80123-4P-25HP VLC:80123-4P-30HP VLC:80123-4P-40HP VLC:80123-4P-50HP VLC:80123-4P-60HP VLC:80123-4P-75HP VLC:80123-4P-100HP VLC: | XA | Opt_Insert | :Cast Iron, ASTM-A48, CL 30:Cast Iron, ASTM-A48, CL 35: | :C30:C35: | Coating_Standard | :MechSealType2B: | G | :213JP:215JP:254JP:256JP: | Cast Iron, ASTM-A48, CL 30 | C30 | 125# ANSI Flange | 96769417 | INSERT,LC,XA,JP,BAL, 8.5"AK,CI | A100529 | LT027 | 0 | 0
Price_BOM_VLC_VLSC_Insert_0608 | :80123-4P-25HP VLC:80123-4P-30HP VLC:80123-4P-40HP VLC:80123-4P-50HP VLC:80123-4P-60HP VLC:80123-4P-75HP VLC:80123-4P-100HP VLC: | XA | Opt_Insert | :Cast Iron, ASTM-A48, CL 30:Cast Iron, ASTM-A48, CL 35: | :C30:C35: | Coating_Standard | :MechSealType2B: | G | :284JP:286JP:324JP:326JP:364JPZ:365JPZ:404JPZ:405JPZ: | Cast Iron, ASTM-A48, CL 30 | C30 | 125# ANSI Flange | 96769418 | INSERT,LC,XA,JP,BAL,12.5"AK,CI | A100529 | LT027 | 0 | 0
Price_BOM_VLC_VLSC_Insert_0609 | :80123-4P-25HP VLC:80123-4P-30HP VLC:80123-4P-40HP VLC:80123-4P-50HP VLC:80123-4P-60HP VLC:80123-4P-75HP VLC:80123-4P-100HP VLC: | XA | Opt_Insert | :Ductile Iron, ASTM-A536-80: | :J: | Coating_Standard | :MechSealType2B: | G | :213JP:215JP:254JP:256JP: | Cast Iron, ASTM-A48, CL 30 | C30 | 250# ANSI Flange | 96769419 | INSERT,LC,XA,JP,BAL, 8.5"AK,DI | A100531 | LT051 | 98 | 0
Price_BOM_VLC_VLSC_Insert_0610 | :80123-4P-25HP VLC:80123-4P-30HP VLC:80123-4P-40HP VLC:80123-4P-50HP VLC:80123-4P-60HP VLC:80123-4P-75HP VLC:80123-4P-100HP VLC: | XA | Opt_Insert | :Ductile Iron, ASTM-A536-80: | :J: | Coating_Standard | :MechSealType2B: | G | :284JP:286JP:324JP:326JP:364JPZ:365JPZ:404JPZ:405JPZ: | Cast Iron, ASTM-A48, CL 30 | C30 | 250# ANSI Flange | 96769420 | INSERT,LC,XA,JP,BAL,12.5"AK,DI | A100531 | LT051 | 98 | 0
Price_BOM_VLC_VLSC_Insert_0613 | :50157-4P-50HP-VLC: | XA | Opt_Insert | :Ductile Iron, ASTM-A536-80: | :J: | Coating_Standard | :MechSealType21S:MechSealType1Unbal: | G | :213JP:215JP:254JP:256JP: | Cast Iron, ASTM-A48, CL 30 | C30 | 125# ANSI Flange | 96769411 | INSERT,LC,XA,JP,SGL, 8.5"AK,CI | A100529 | LT027 | 0 | 0
Price_BOM_VLC_VLSC_Insert_0614 | :50157-4P-50HP-VLC: | XA | Opt_Insert | :Ductile Iron, ASTM-A536-80: | :J: | Coating_Standard | :MechSealType21S:MechSealType1Unbal: | G | :284JP:286JP:324JP:326JP:364JPZ:365JPZ:404JPZ:405JPZ: | Cast Iron, ASTM-A48, CL 30 | C30 | 125# ANSI Flange | 96769412 | INSERT,LC,XA,JP,SGL,12.5"AK,CI | A100529 | LT027 | 0 | 0
Price_BOM_VLC_VLSC_Insert_0624 | :50157-4P-50HP-VLC: | XA | Opt_Insert | :Ductile Iron, ASTM-A536-80: | :J: | Coating_Standard | :MechSealType21S:MechSealType1Unbal: | G | :213JP:215JP:254JP:256JP: | Cast Iron, ASTM-A48, CL 30 | C30 | 250# ANSI Flange | RTF | INSERT,LC,XA,JP,SGL, 8.5"AK,CI | A100529 | LT027 | 0 | 0
Price_BOM_VLC_VLSC_Insert_0625 | :50157-4P-50HP-VLC: | XA | Opt_Insert | :Ductile Iron, ASTM-A536-80: | :J: | Coating_Standard | :MechSealType21S:MechSealType1Unbal: | G | :284JP:286JP:324JP:326JP:364JPZ:365JPZ:404JPZ:405JPZ: | Cast Iron, ASTM-A48, CL 30 | C30 | 250# ANSI Flange | RTF | INSERT,LC,XA,JP,SGL,12.5"AK,CI | A100529 | LT027 | 0 | 0
Price_BOM_VLC_VLSC_Insert_0638 | :80123-4P-25HP VLC:80123-4P-30HP VLC:80123-4P-40HP VLC:80123-4P-50HP VLC:80123-4P-60HP VLC:80123-4P-75HP VLC:80123-4P-100HP VLC: | X5 | Opt_Insert | :Cast Iron, ASTM-A48, CL 30: | :C35: | Coating_Standard | :MechSealType1Bal: | L | :213TCZ:215TCZ:254TCZ:256TCZ: | Cast Iron, ASTM-A48, CL 30 | C30 | 125# ANSI Flange | 96769435 | INSERT,LC,X5,BAL,213TCZ-256TCZ,CI | A100527 | LT027 | 0 | 0
Price_BOM_VLC_VLSC_Insert_0639 | :80123-4P-25HP VLC:80123-4P-30HP VLC:80123-4P-40HP VLC:80123-4P-50HP VLC:80123-4P-60HP VLC:80123-4P-75HP VLC:80123-4P-100HP VLC: | X5 | Opt_Insert | :Cast Iron, ASTM-A48, CL 30: | :C35: | Coating_Standard | :MechSealType1Bal: | L | :284TCZ:286TCZ: | Cast Iron, ASTM-A48, CL 30 | C30 | 125# ANSI Flange | 96769436 | INSERT,LC,X5,BAL,284TCZ-286TCZ,CI | A100527 | LT027 | 0 | 0
Price_BOM_VLC_VLSC_Insert_0640 | :80123-4P-25HP VLC:80123-4P-30HP VLC:80123-4P-40HP VLC:80123-4P-50HP VLC:80123-4P-60HP VLC:80123-4P-75HP VLC:80123-4P-100HP VLC: | X5 | Opt_Insert | :Cast Iron, ASTM-A48, CL 30: | :C35: | Coating_Standard | :MechSealType1Bal: | L | :324TCZ:326TCZ:364TCZ:365TCZ: | Cast Iron, ASTM-A48, CL 30 | C30 | 125# ANSI Flange | 96769437 | INSERT,LC,X5,BAL,324TCZ-365TCZ,CI | A100527 | LT027 | 0 | 0
Price_BOM_VLC_VLSC_Insert_0644 | :80123-4P-25HP VLC:80123-4P-30HP VLC:80123-4P-40HP VLC:80123-4P-50HP VLC:80123-4P-60HP VLC:80123-4P-75HP VLC:80123-4P-100HP VLC: | X5 | Opt_Insert | :Ductile Iron, ASTM-A536-80: | :J: | Coating_Standard | :MechSealType1Bal: | L | :213TCZ:215TCZ:254TCZ:256TCZ: | Cast Iron, ASTM-A48, CL 30 | C30 | 250# ANSI Flange | 96769438 | INSERT,LC,X5,BAL,213TCZ-256TCZ,DI | A100528 | LT051 | 98 | 0
Price_BOM_VLC_VLSC_Insert_0645 | :80123-4P-25HP VLC:80123-4P-30HP VLC:80123-4P-40HP VLC:80123-4P-50HP VLC:80123-4P-60HP VLC:80123-4P-75HP VLC:80123-4P-100HP VLC: | X5 | Opt_Insert | :Ductile Iron, ASTM-A536-80: | :J: | Coating_Standard | :MechSealType1Bal: | L | :284TCZ:286TCZ: | Cast Iron, ASTM-A48, CL 30 | C30 | 250# ANSI Flange | 96769439 | INSERT,LC,X5,BAL,284TCZ-286TCZ,DI | A100528 | LT051 | 98 | 0
Price_BOM_VLC_VLSC_Insert_0646 | :80123-4P-25HP VLC:80123-4P-30HP VLC:80123-4P-40HP VLC:80123-4P-50HP VLC:80123-4P-60HP VLC:80123-4P-75HP VLC:80123-4P-100HP VLC: | X5 | Opt_Insert | :Ductile Iron, ASTM-A536-80: | :J: | Coating_Standard | :MechSealType1Bal: | L | :324TCZ:326TCZ:364TCZ:365TCZ:404TCZ:405TCZ: | Cast Iron, ASTM-A48, CL 30 | C30 | 250# ANSI Flange | 96769440 | INSERT,LC,X5,BAL,324TCZ-365TCZ,DI | A100528 | LT051 | 98 | 0
Price_BOM_VLC_VLSC_Insert_0653 | :10123-4P-75HP VLC:10123-4P-100HP VLC:10123-4P-125HP VLC: | X5 | Opt_Insert | :Ductile Iron, ASTM-A536-80: | :J: | Coating_Standard | :MechSealType1Bal: | L | :213TCZ:215TCZ:254TCZ:256TCZ: | Cast Iron, ASTM-A48, CL 30 | C30 | 250# ANSI Flange | 96769438 | INSERT,LC,X5,BAL,213TCZ-256TCZ,DI | A100528 | LT051 | 98 | 0
Price_BOM_VLC_VLSC_Insert_0654 | :10123-4P-75HP VLC:10123-4P-100HP VLC:10123-4P-125HP VLC: | X5 | Opt_Insert | :Ductile Iron, ASTM-A536-80: | :J: | Coating_Standard | :MechSealType1Bal: | L | :284TCZ:286TCZ: | Cast Iron, ASTM-A48, CL 30 | C30 | 250# ANSI Flange | 96769439 | INSERT,LC,X5,BAL,284TCZ-286TCZ,DI | A100528 | LT051 | 98 | 0
Price_BOM_VLC_VLSC_Insert_0655 | :10123-4P-75HP VLC:10123-4P-100HP VLC:10123-4P-125HP VLC: | X5 | Opt_Insert | :Ductile Iron, ASTM-A536-80: | :J: | Coating_Standard | :MechSealType1Bal: | L | :324TCZ:326TCZ:364TCZ:365TCZ:404TCZ:405TCZ: | Cast Iron, ASTM-A48, CL 30 | C30 | 250# ANSI Flange | 96769440 | INSERT,LC,X5,BAL,324TCZ-365TCZ,DI | A100528 | LT051 | 98 | 0

## Recirc
Use VL bom spreadsheet for recirc lines

## Coupling
Coupling
Rigid, Axial Split Coupling (aluminum) | standard VLS | not VL
Refer to Coupling Master

## Base
Export Set-up | Z:\DOE PSD Exports\023_VLC-VLSCbom_Base_DOE.xml | [11 empty] | PSD v1.1
Price_BOM_VLC_VLSC_Baseplates | ID | Model |  | BaseType | NozzleConfiguration | BOM | PriceID |  | LeadtimeID |  | Weight
Baseplates | PriceList |  | ID
[Attribute type] | pointer-merge | text | pointer-merge | text | text | text | pointer-merge |  | pointer-merge |  | double | [END]
[Attribute width]
| ID | Model | OptionID | Base | Nozzle Configuration | BOM | Price ID | Price | LeadtimeID | 2020 LT (Wks) | Weight
[START] | Price_BOM_VLC_VLSC_Baseplates_001 | :12707-2P-5HP-VLSC:12707-2P-7.5HP-VLSC:12707-2P-10HP-VLSC:12707-2P-15HP-VLSC:12707-4P-3HP-VLSC:12707-4P-5HP-VLSC:12707-4P-7.5HP-VLSC: | FlangeSupports | Flange Supports | :125# ANSI Flange: | 98965604 | A300105 |  | LT084 | 8 | 6
| Price_BOM_VLC_VLSC_Baseplates_002 | :15709-2P-5HP-VLSC:15709-2P-7.5HP-VLSC:15709-2P-10HP-VLSC:15709-2P-15HP-VLSC:15709-4P-3HP-VLSC: | FlangeSupports | Flange Supports | :125# ANSI Flange: | 98965605 | A300106 |  | LT084 | 8 | 6
| Price_BOM_VLC_VLSC_Baseplates_003 | :2070-5_VL:2070-5_VLS:2095-A_VL:2095-A_VLS:2095-5_VL:2095-5_VLS:2095-9_VL:2095-9_VLS: | FlangeSupports | Flange Supports | :125# ANSI Flange: | 98965606 | A300107 |  | LT084 | 8 | 12
| Price_BOM_VLC_VLSC_Baseplates_004 | :20705-2P-5HP-VLSC:20705-2P-7.5HP-VLSC:20705-2P-10HP-VLSC:20705-2P-15HP-VLSC:20705-2P-20HP-VLSC:20705-4P-3HP-VLSC: | FlangeSupports | Flange Supports | :125# ANSI Flange: | 98965606 | A300107 |  | LT084 | 8 | 12
| Price_BOM_VLC_VLSC_Baseplates_005 | :20951-2P-15HP-VLSC:20951-2P-20HP-VLSC:20951-2P-25HP-VLSC:20951-2P-30HP-VLSC:20951-4P-3HP-VLSC:20951-4P-5HP-VLSC: | FlangeSupports | Flange Supports | :125# ANSI Flange: | 98965606 | A300107 |  | LT084 | 8 | 12
| Price_BOM_VLC_VLSC_Baseplates_006 | :20955-4P-3HP-VLSC:20955-4P-5HP-VLSC:20955-4P-7.5HP-VLSC: | FlangeSupports | Flange Supports | :125# ANSI Flange: | 98965606 | A300107 |  | LT084 | 8 | 12
| Price_BOM_VLC_VLSC_Baseplates_007 | :20955-2P-15HP-VLSC:20955-2P-20HP-VLSC:20955-2P-25HP-VLSC:20955-2P-30HP-VLSC:20955-2P-40HP-VLSC:20955-2P-50HP-VLSC: | FlangeSupports | Flange Supports | :125# ANSI Flange: | 98965606 | A300107 |  | LT084 | 8 | 12
| Price_BOM_VLC_VLSC_Baseplates_008 | :20959-4P-3HP-VLSC:20959-4P-5HP-VLSC:20959-4P-7.5HP-VLSC: | FlangeSupports | Flange Supports | :125# ANSI Flange: | 98965606 | A300107 |  | LT084 | 8 | 12
| Price_BOM_VLC_VLSC_Baseplates_009 | :20959-2P-20HP-VLSC:20959-2P-25HP-VLSC:20959-2P-30HP-VLSC:20959-2P-40HP-VLSC:20959-2P-50HP-VLSC:20959-2P-60HP-VLSC: | FlangeSupports | Flange Supports | :125# ANSI Flange: | 98965606 | A300107 |  | LT084 | 8 | 12
| Price_BOM_VLC_VLSC_Baseplates_010 | :25709-2P-7.5HP-VLSC:25709-2P-10HP-VLSC:25709-2P-15HP-VLSC:25709-2P-20HP-VLSC:25709-2P-25HP-VLSC:25709-4P-3HP-VLSC: | FlangeSupports | Flange Supports | :125# ANSI Flange: | 98965607 | A300108 |  | LT084 | 8 | 16
| Price_BOM_VLC_VLSC_Baseplates_011 | :25953-2P-20HP-VLSC:25953-2P-25HP-VLSC:25953-2P-30HP-VLSC:25953-2P-40HP-VLSC:25953-2P-50HP-VLSC:25953-2P-60HP-VLSC:25953-4P-3HP-VLSC:25953-4P-5HP-VLSC:25953-4P-7.5HP-VLSC: | FlangeSupports | Flange Supports | :125# ANSI Flange: | 98965607 | A300108 |  | LT084 | 8 | 16
| Price_BOM_VLC_VLSC_Baseplates_012 | :25121-4P-5HP-VLSC:25121-4P-7.5HP-VLSC:25121-4P-10HP-VLSC: | FlangeSupports | Flange Supports | :125# ANSI Flange: | 98965607 | A300108 |  | LT084 | 8 | 16
| Price_BOM_VLC_VLSC_Baseplates_013 | :25121-4P-15HP-VLSC: | FlangeSupports | Flange Supports | :125# ANSI Flange: | 98965607 | A300108 |  | LT084 | 8 | 16
| Price_BOM_VLC_VLSC_Baseplates_014 | :30707-4P-3HP-VLSC:30707-4P-5HP-VLSC: | FlangeSupports | Flange Supports | :125# ANSI Flange: | 98965608 | A300109 |  | LT084 | 8 | 16
| Price_BOM_VLC_VLSC_Baseplates_015 | :30707-2P-15HP-VLSC:30707-2P-20HP-VLSC:30707-2P-25HP-VLSC:30707-2P-30HP-VLSC: | FlangeSupports | Flange Supports | :125# ANSI Flange: | 98965608 | A300109 |  | LT084 | 8 | 16
| Price_BOM_VLC_VLSC_Baseplates_016 | :30957-4P-5HP-VLSC:30957-4P-7.5HP-VLSC:30957-4P-10HP-VLSC: | FlangeSupports | Flange Supports | :125# ANSI Flange: | 98965608 | A300109 |  | LT084 | 8 | 16
| Price_BOM_VLC_VLSC_Baseplates_017 | :30957-2P-30HP-VLSC:30957-2P-40HP-VLSC:30957-2P-50HP-VLSC:30957-2P-60HP-VLSC: | FlangeSupports | Flange Supports | :125# ANSI Flange: | 98965608 | A300109 |  | LT084 | 8 | 16
| Price_BOM_VLC_VLSC_Baseplates_018 | :30123-4P-7.5HP-VLSC:30123-4P-10HP-VLSC: | FlangeSupports | Flange Supports | :125# ANSI Flange: | 98965608 | A300109 |  | LT084 | 8 | 16
| Price_BOM_VLC_VLSC_Baseplates_019 | :30123-4P-15HP-VLSC:30123-4P-20HP-VLSC: | FlangeSupports | Flange Supports | :125# ANSI Flange: | 98965608 | A300109 |  | LT084 | 8 | 16
| Price_BOM_VLC_VLSC_Baseplates_020 | :40707-2P-15HP-VLSC:40707-2P-20HP-VLSC:40707-2P-25HP-VLSC:40707-2P-30HP-VLSC:40707-2P-40HP-VLSC: | FlangeSupports | Flange Supports | :125# ANSI Flange: | 98965609 | A300110 |  | LT084 | 8 | 24
| Price_BOM_VLC_VLSC_Baseplates_021 | :40707-4P-3HP-VLSC:40707-4P-5HP-VLSC: | FlangeSupports | Flange Supports | :125# ANSI Flange: | 98965609 | A300110 |  | LT084 | 8 | 24
| Price_BOM_VLC_VLSC_Baseplates_022 | :40957-2P-40HP-VLSC:40957-2P-50HP-VLSC:40957-2P-60HP-VLSC:40957-2P-75HP-VLSC:40957-2P-100HP-VLSC:40957-4P-15HP-VLSC: | FlangeSupports | Flange Supports | :125# ANSI Flange: | 98965609 | A300110 |  | LT084 | 8 | 24
| Price_BOM_VLC_VLSC_Baseplates_023 | :40957-4P-5HP-VLSC:40957-4P-7.5HP-VLSC:40957-4P-10HP-VLSC: | FlangeSupports | Flange Supports | :125# ANSI Flange: | 98965609 | A300110 |  | LT084 | 8 | 24
| Price_BOM_VLC_VLSC_Baseplates_024 | :40121-4P-15HP-VLSC:40121-4P-20HP-VLSC:40121-4P-25HP-VLSC: | FlangeSupports | Flange Supports | :125# ANSI Flange: | 98965609 | A300110 |  | LT084 | 8 | 24
| Price_BOM_VLC_VLSC_Baseplates_025 | :40127-4P-15HP-VLSC:40127-4P-20HP-VLSC:40127-4P-25HP-VLSC:40127-4P-30HP-VLSC: | FlangeSupports | Flange Supports | :125# ANSI Flange: | 98965609 | A300110 |  | LT084 | 8 | 24
| Price_BOM_VLC_VLSC_Baseplates_026 | :40157-4P-30HP-VLSC:40157-4P-40HP-VLSC:40157-4P-50HP-VLSC: | FlangeSupports | Flange Supports | :125# ANSI Flange: | 98979729 | A300129 |  | LT084 | 8 | 24
| Price_BOM_VLC_VLSC_Baseplates_027 | :50707-2P-30HP-VLSC:50707-2P-40HP-VLSC:50707-2P-50HP-VLSC:50707-2P-60HP-VLSC: | FlangeSupports | Flange Supports | :125# ANSI Flange: | 98965610 | A300111 |  | LT084 | 8 | 30
| Price_BOM_VLC_VLSC_Baseplates_028 | :50707-4P-5HP-VLSC:50707-4P-7.5HP-VLSC: | FlangeSupports | Flange Supports | :125# ANSI Flange: | 98965610 | A300111 |  | LT084 | 8 | 30
| Price_BOM_VLC_VLSC_Baseplates_029 | :50957-4P-7.5HP-VLSC:50957-4P-10HP-VLSC: | FlangeSupports | Flange Supports | :125# ANSI Flange: | 98965610 | A300111 |  | LT084 | 8 | 30
| Price_BOM_VLC_VLSC_Baseplates_030 | :50957-4P-15HP-VLSC:50957-4P-20HP-VLSC: | FlangeSupports | Flange Supports | :125# ANSI Flange: | 98965610 | A300111 |  | LT084 | 8 | 30
| Price_BOM_VLC_VLSC_Baseplates_031 | :50959-2P-60HP-VLSC:50959-2P-75HP-VLSC:50959-2P-100HP-VLSC:50959-2P-125HP-VLSC: | FlangeSupports | Flange Supports | :125# ANSI Flange: | 98965610 | A300111 |  | LT084 | 8 | 30
| Price_BOM_VLC_VLSC_Baseplates_032 | :50129-4P-15HP-VLSC:50129-4P-20HP-VLSC:50129-4P-25HP-VLSC:50129-4P-30HP-VLSC:50129-4P-40HP-VLSC:50129-4P-50HP-VLSC:50129-4P-60HP-VLSC: | FlangeSupports | Flange Supports | :125# ANSI Flange: | 98965610 | A300111 |  | LT084 | 8 | 30
| Price_BOM_VLC_VLSC_Baseplates_033 | :5012A-4P-10HP-VLSC:5012A-4P-15HP-VLSC:5012A-4P-20HP-VLSC:5012A-4P-25HP-VLSC:5012A-4P-30HP-VLSC:5012A-4P-40HP-VLSC: | FlangeSupports | Flange Supports | :125# ANSI Flange: | 98965610 | A300111 |  | LT084 | 8 | 30
| Price_BOM_VLC_VLSC_Baseplates_034 | :50157-4P-50HP-VLSC: | FlangeSupports | Flange Supports | :125# ANSI Flange: | 98979730 | A300130 |  | LT084 | 8 | 30
| Price_BOM_VLC_VLSC_Baseplates_035 | :50157-4P-60HP-VLSC:50157-4P-75HP-VLSC:50157-4P-100HP-VLSC: | FlangeSupports | Flange Supports | :125# ANSI Flange: | 98979730 | A300130 |  | LT084 | 8 | 30
| Price_BOM_VLC_VLSC_Baseplates_036 | :60957-4P-15HP-VLSC:60957-4P-20HP-VLSC:60957-4P-25HP-VLSC:60957-4P-30HP-VLSC: | FlangeSupports | Flange Supports | :125# ANSI Flange: | 98965611 | A300112 |  | LT084 | 8 | 52
| Price_BOM_VLC_VLSC_Baseplates_037 | :60125-4P-20HP-VLSC:60125-4P-25HP-VLSC:60125-4P-30HP-VLSC:60125-4P-40HP-VLSC:60125-4P-50HP-VLSC:60125-4P-60HP-VLSC: | FlangeSupports | Flange Supports | :125# ANSI Flange: | 98965611 | A300112 |  | LT084 | 8 | 52
| Price_BOM_VLC_VLSC_Baseplates_038 | :60157-4P-75HP-VLSC:60157-4P-100HP-VLSC:60157-4P-125HP-VLSC: | FlangeSupports | Flange Supports | :125# ANSI Flange: | 98979731 | A300131 |  | LT084 | 8 | 52
| Price_BOM_VLC_VLSC_Baseplates_039 | :80951-4P-20HP-VLSC:80951-4P-25HP-VLSC:80951-4P-30HP-VLSC:80951-4P-40HP-VLSC: | FlangeSupports | Flange Supports | :125# ANSI Flange: | 98965612 | A300113 |  | LT084 | 8 | 62
| Price_BOM_VLC_VLSC_Baseplates_040 | :80123-4P-25HP-VLSC:80123-4P-30HP-VLSC:80123-4P-40HP-VLSC:80123-4P-50HP-VLSC:80123-4P-60HP-VLSC:80123-4P-75HP-VLSC:80123-4P-100HP-VLSC: | FlangeSupports | Flange Supports | :125# ANSI Flange: | 98965612 | A300113 |  | LT084 | 8 | 62
| Price_BOM_VLC_VLSC_Baseplates_041 | :80157-4P-100HP-VLSC:80157-4P-125HP-VLSC:80157-4P-150HP-VLSC: | FlangeSupports | Flange Supports | :125# ANSI Flange: | 99032279 | A300132 |  | LT084 | 8 | 62
| Price_BOM_VLC_VLSC_Baseplates_042 | :10123-4P-75HP-VLSC:10123-4P-100HP-VLSC:10123-4P-125HP-VLSC: | FlangeSupports | Flange Supports | :125# ANSI Flange: | 98965613 | A300114 |  | LT084 | 8 | 72
| Price_BOM_VLC_VLSC_Baseplates_043 | :12707-2P-5HP-VLC:12707-2P-7.5HP-VLC:12707-2P-10HP-VLC:12707-2P-15HP-VLC:12707-4P-3HP-VLC:12707-4P-5HP-VLC:12707-4P-7.5HP-VLC: | FlangeSupports | Flange Supports | :125# ANSI Flange: | 98965604 | A300105 |  | LT084 | 8 | 6
| Price_BOM_VLC_VLSC_Baseplates_044 | :15709-2P-5HP-VLC:15709-2P-7.5HP-VLC:15709-2P-10HP-VLC:15709-2P-15HP-VLC:15709-4P-3HP-VLC: | FlangeSupports | Flange Supports | :125# ANSI Flange: | 98965605 | A300106 |  | LT084 | 8 | 6
| Price_BOM_VLC_VLSC_Baseplates_045 | :20705-2P-5HP-VLC:20705-2P-7.5HP-VLC:20705-2P-10HP-VLC:20705-2P-15HP-VLC:20705-2P-20HP-VLC:20705-4P-3HP-VLC: | FlangeSupports | Flange Supports | :125# ANSI Flange: | 98965606 | A300107 |  | LT084 | 8 | 12
| Price_BOM_VLC_VLSC_Baseplates_046 | :20951-2P-15HP-VLC:20951-2P-20HP-VLC:20951-2P-25HP-VLC:20951-2P-30HP-VLC:20951-4P-3HP-VLC:20951-4P-5HP-VLC: | FlangeSupports | Flange Supports | :125# ANSI Flange: | 98965606 | A300107 |  | LT084 | 8 | 12
| Price_BOM_VLC_VLSC_Baseplates_047 | :20955-4P-3HP-VLC:20955-4P-5HP-VLC:20955-4P-7.5HP-VLC: | FlangeSupports | Flange Supports | :125# ANSI Flange: | 98965606 | A300107 |  | LT084 | 8 | 12
| Price_BOM_VLC_VLSC_Baseplates_048 | :20955-2P-15HP-VLC:20955-2P-20HP-VLC:20955-2P-25HP-VLC:20955-2P-30HP-VLC:20955-2P-40HP-VLC:20955-2P-50HP-VLC: | FlangeSupports | Flange Supports | :125# ANSI Flange: | 98965606 | A300107 |  | LT084 | 8 | 12
| Price_BOM_VLC_VLSC_Baseplates_049 | :20959-4P-3HP-VLC:20959-4P-5HP-VLC:20959-4P-7.5HP-VLC: | FlangeSupports | Flange Supports | :125# ANSI Flange: | 98965606 | A300107 |  | LT084 | 8 | 12
| Price_BOM_VLC_VLSC_Baseplates_050 | :20959-2P-20HP-VLC:20959-2P-25HP-VLC:20959-2P-30HP-VLC:20959-2P-40HP-VLC:20959-2P-50HP-VLC:20959-2P-60HP-VLC: | FlangeSupports | Flange Supports | :125# ANSI Flange: | 98965606 | A300107 |  | LT084 | 8 | 12
| Price_BOM_VLC_VLSC_Baseplates_051 | :25709-2P-7.5HP-VLC:25709-2P-10HP-VLC:25709-2P-15HP-VLC:25709-2P-20HP-VLC:25709-2P-25HP-VLC:25709-4P-3HP-VLC: | FlangeSupports | Flange Supports | :125# ANSI Flange: | 98965607 | A300108 |  | LT084 | 8 | 16
| Price_BOM_VLC_VLSC_Baseplates_052 | :25953-2P-20HP-VLC:25953-2P-25HP-VLC:25953-2P-30HP-VLC:25953-2P-40HP-VLC:25953-2P-50HP-VLC:25953-2P-60HP-VLC:25953-4P-3HP-VLC:25953-4P-5HP-VLC:25953-4P-7.5HP-VLC: | FlangeSupports | Flange Supports | :125# ANSI Flange: | 98965607 | A300108 |  | LT084 | 8 | 16
| Price_BOM_VLC_VLSC_Baseplates_053 | :25121-4P-5HP-VLC:25121-4P-7.5HP-VLC:25121-4P-10HP-VLC: | FlangeSupports | Flange Supports | :125# ANSI Flange: | 98965607 | A300108 |  | LT084 | 8 | 16
| Price_BOM_VLC_VLSC_Baseplates_054 | :25121-4P-15HP-VLC: | FlangeSupports | Flange Supports | :125# ANSI Flange: | 98965607 | A300108 |  | LT084 | 8 | 16
| Price_BOM_VLC_VLSC_Baseplates_055 | :30707-4P-3HP-VLC:30707-4P-5HP-VLC: | FlangeSupports | Flange Supports | :125# ANSI Flange: | 98965608 | A300109 |  | LT084 | 8 | 16
| Price_BOM_VLC_VLSC_Baseplates_056 | :30707-2P-15HP-VLC:30707-2P-20HP-VLC:30707-2P-25HP-VLC:30707-2P-30HP-VLC: | FlangeSupports | Flange Supports | :125# ANSI Flange: | 98965608 | A300109 |  | LT084 | 8 | 16
| Price_BOM_VLC_VLSC_Baseplates_057 | :30957-4P-5HP-VLC:30957-4P-7.5HP-VLC:30957-4P-10HP-VLC: | FlangeSupports | Flange Supports | :125# ANSI Flange: | 98965608 | A300109 |  | LT084 | 8 | 16
| Price_BOM_VLC_VLSC_Baseplates_058 | :30957-2P-30HP-VLC:30957-2P-40HP-VLC:30957-2P-50HP-VLC:30957-2P-60HP-VLC: | FlangeSupports | Flange Supports | :125# ANSI Flange: | 98965608 | A300109 |  | LT084 | 8 | 16
| Price_BOM_VLC_VLSC_Baseplates_059 | :30123-4P-7.5HP-VLC:30123-4P-10HP-VLC: | FlangeSupports | Flange Supports | :125# ANSI Flange: | 98965608 | A300109 |  | LT084 | 8 | 16
| Price_BOM_VLC_VLSC_Baseplates_060 | :30123-4P-15HP-VLC:30123-4P-20HP-VLC: | FlangeSupports | Flange Supports | :125# ANSI Flange: | 98965608 | A300109 |  | LT084 | 8 | 16
| Price_BOM_VLC_VLSC_Baseplates_061 | :40707-2P-15HP-VLC:40707-2P-20HP-VLC:40707-2P-25HP-VLC:40707-2P-30HP-VLC:40707-2P-40HP-VLC: | FlangeSupports | Flange Supports | :125# ANSI Flange: | 98965609 | A300110 |  | LT084 | 8 | 24
| Price_BOM_VLC_VLSC_Baseplates_062 | :40707-4P-3HP-VLC:40707-4P-5HP-VLC: | FlangeSupports | Flange Supports | :125# ANSI Flange: | 98965609 | A300110 |  | LT084 | 8 | 24
| Price_BOM_VLC_VLSC_Baseplates_063 | :40957-2P-40HP-VLC:40957-2P-50HP-VLC:40957-2P-60HP-VLC:40957-2P-75HP-VLC:40957-2P-100HP-VLC:40957-4P-15HP-VLC: | FlangeSupports | Flange Supports | :125# ANSI Flange: | 98965609 | A300110 |  | LT084 | 8 | 24
| Price_BOM_VLC_VLSC_Baseplates_064 | :40957-4P-5HP-VLC:40957-4P-7.5HP-VLC:40957-4P-10HP-VLC: | FlangeSupports | Flange Supports | :125# ANSI Flange: | 98965609 | A300110 |  | LT084 | 8 | 24
| Price_BOM_VLC_VLSC_Baseplates_065 | :40121-4P-15HP-VLC:40121-4P-20HP-VLC:40121-4P-25HP-VLC: | FlangeSupports | Flange Supports | :125# ANSI Flange: | 98965609 | A300110 |  | LT084 | 8 | 24
| Price_BOM_VLC_VLSC_Baseplates_066 | :40127-4P-15HP-VLC:40127-4P-20HP-VLC:40127-4P-25HP-VLC:40127-4P-30HP-VLC: | FlangeSupports | Flange Supports | :125# ANSI Flange: | 98965609 | A300110 |  | LT084 | 8 | 24
| Price_BOM_VLC_VLSC_Baseplates_067 | :40157-4P-30HP-VLC:40157-4P-40HP-VLC:40157-4P-50HP-VLC: | FlangeSupports | Flange Supports | :125# ANSI Flange: | 98979729 | A300129 |  | LT084 | 8 | 24
| Price_BOM_VLC_VLSC_Baseplates_068 | :50707-2P-30HP-VLC:50707-2P-40HP-VLC:50707-2P-50HP-VLC:50707-2P-60HP-VLC: | FlangeSupports | Flange Supports | :125# ANSI Flange: | 98965610 | A300111 |  | LT084 | 8 | 30
| Price_BOM_VLC_VLSC_Baseplates_069 | :50707-4P-5HP-VLC:50707-4P-7.5HP-VLC: | FlangeSupports | Flange Supports | :125# ANSI Flange: | 98965610 | A300111 |  | LT084 | 8 | 30
| Price_BOM_VLC_VLSC_Baseplates_070 | :50957-4P-7.5HP-VLC:50957-4P-10HP-VLC: | FlangeSupports | Flange Supports | :125# ANSI Flange: | 98965610 | A300111 |  | LT084 | 8 | 30
| Price_BOM_VLC_VLSC_Baseplates_071 | :50957-4P-15HP-VLC:50957-4P-20HP-VLC: | FlangeSupports | Flange Supports | :125# ANSI Flange: | 98965610 | A300111 |  | LT084 | 8 | 30
| Price_BOM_VLC_VLSC_Baseplates_072 | :50959-2P-60HP-VLC:50959-2P-75HP-VLC:50959-2P-100HP-VLC:50959-2P-125HP-VLC: | FlangeSupports | Flange Supports | :125# ANSI Flange: | 98965610 | A300111 |  | LT084 | 8 | 30
| Price_BOM_VLC_VLSC_Baseplates_073 | :50129-4P-15HP-VLC:50129-4P-20HP-VLC:50129-4P-25HP-VLC:50129-4P-30HP-VLC:50129-4P-40HP-VLC:50129-4P-50HP-VLC:50129-4P-60HP-VLC: | FlangeSupports | Flange Supports | :125# ANSI Flange: | 98965610 | A300111 |  | LT084 | 8 | 30
| Price_BOM_VLC_VLSC_Baseplates_074 | :5012A-4P-10HP-VLC:5012A-4P-15HP-VLC:5012A-4P-20HP-VLC:5012A-4P-25HP-VLC:5012A-4P-30HP-VLC:5012A-4P-40HP-VLC: | FlangeSupports | Flange Supports | :125# ANSI Flange: | 98965610 | A300111 |  | LT084 | 8 | 30
| Price_BOM_VLC_VLSC_Baseplates_075 | :50157-4P-50HP-VLC: | FlangeSupports | Flange Supports | :125# ANSI Flange: | 98979730 | A300130 |  | LT084 | 8 | 30
| Price_BOM_VLC_VLSC_Baseplates_076 | :50157-4P-60HP-VLC:50157-4P-75HP-VLC:50157-4P-100HP-VLC: | FlangeSupports | Flange Supports | :125# ANSI Flange: | 98979730 | A300130 |  | LT084 | 8 | 30
| Price_BOM_VLC_VLSC_Baseplates_077 | :60957-4P-15HP-VLC:60957-4P-20HP-VLC:60957-4P-25HP-VLC:60957-4P-30HP-VLC: | FlangeSupports | Flange Supports | :125# ANSI Flange: | 98965611 | A300112 |  | LT084 | 8 | 52
| Price_BOM_VLC_VLSC_Baseplates_078 | :60125-4P-20HP-VLC:60125-4P-25HP-VLC:60125-4P-30HP-VLC:60125-4P-40HP-VLC:60125-4P-50HP-VLC:60125-4P-60HP-VLC: | FlangeSupports | Flange Supports | :125# ANSI Flange: | 98965611 | A300112 |  | LT084 | 8 | 52
| Price_BOM_VLC_VLSC_Baseplates_079 | :60157-4P-75HP-VLC:60157-4P-100HP-VLC:60157-4P-125HP-VLC: | FlangeSupports | Flange Supports | :125# ANSI Flange: | 98979731 | A300131 |  | LT084 | 8 | 52
| Price_BOM_VLC_VLSC_Baseplates_080 | :80951-4P-20HP-VLC:80951-4P-25HP-VLC:80951-4P-30HP-VLC:80951-4P-40HP-VLC: | FlangeSupports | Flange Supports | :125# ANSI Flange: | 98965612 | A300113 |  | LT084 | 8 | 62
| Price_BOM_VLC_VLSC_Baseplates_081 | :80123-4P-25HP-VLC:80123-4P-30HP-VLC:80123-4P-40HP-VLC:80123-4P-50HP-VLC:80123-4P-60HP-VLC:80123-4P-75HP-VLC:80123-4P-100HP-VLC: | FlangeSupports | Flange Supports | :125# ANSI Flange: | 98965612 | A300113 |  | LT084 | 8 | 62
| Price_BOM_VLC_VLSC_Baseplates_082 | :80157-4P-100HP-VLC:80157-4P-125HP-VLC:80157-4P-150HP-VLC: | FlangeSupports | Flange Supports | :125# ANSI Flange: | 99032279 | A300132 |  | LT084 | 8 | 62
| Price_BOM_VLC_VLSC_Baseplates_083 | :10123-4P-75HP-VLC:10123-4P-100HP-VLC:10123-4P-125HP-VLC: | FlangeSupports | Flange Supports | :125# ANSI Flange: | 98965613 | A300114 |  | LT084 | 8 | 72
| Price_BOM_VLC_VLSC_Baseplates_084 | :12707-2P-5HP-VLSC:12707-2P-7.5HP-VLSC:12707-2P-10HP-VLSC:12707-2P-15HP-VLSC:12707-4P-3HP-VLSC:12707-4P-5HP-VLSC:12707-4P-7.5HP-VLSC: | FlangeSupports | Flange Supports | :250# ANSI Flange: | 98965614 | A300115 |  | LT084 | 8 | 6
| Price_BOM_VLC_VLSC_Baseplates_085 | :15709-2P-5HP-VLSC:15709-2P-7.5HP-VLSC:15709-2P-10HP-VLSC:15709-2P-15HP-VLSC:15709-4P-3HP-VLSC: | FlangeSupports | Flange Supports | :250# ANSI Flange: | 98965615 | A300116 |  | LT084 | 8 | 6
| Price_BOM_VLC_VLSC_Baseplates_086 | :2070-5_VL:2070-5_VLS:2095-A_VL:2095-A_VLS:2095-5_VL:2095-5_VLS:2095-9_VL:2095-9_VLS: | FlangeSupports | Flange Supports | :250# ANSI Flange: | 98965616 | A300117 |  | LT084 | 8 | 12
| Price_BOM_VLC_VLSC_Baseplates_087 | :20705-2P-5HP-VLSC:20705-2P-7.5HP-VLSC:20705-2P-10HP-VLSC:20705-2P-15HP-VLSC:20705-2P-20HP-VLSC:20705-4P-3HP-VLSC: | FlangeSupports | Flange Supports | :250# ANSI Flange: | 98965616 | A300117 |  | LT084 | 8 | 12
| Price_BOM_VLC_VLSC_Baseplates_088 | :20951-2P-15HP-VLSC:20951-2P-20HP-VLSC:20951-2P-25HP-VLSC:20951-2P-30HP-VLSC:20951-4P-3HP-VLSC:20951-4P-5HP-VLSC: | FlangeSupports | Flange Supports | :250# ANSI Flange: | 98965616 | A300117 |  | LT084 | 8 | 12
| Price_BOM_VLC_VLSC_Baseplates_089 | :20955-4P-3HP-VLSC:20955-4P-5HP-VLSC:20955-4P-7.5HP-VLSC: | FlangeSupports | Flange Supports | :250# ANSI Flange: | 98965616 | A300117 |  | LT084 | 8 | 12
| Price_BOM_VLC_VLSC_Baseplates_090 | :20955-2P-15HP-VLSC:20955-2P-20HP-VLSC:20955-2P-25HP-VLSC:20955-2P-30HP-VLSC:20955-2P-40HP-VLSC:20955-2P-50HP-VLSC: | FlangeSupports | Flange Supports | :250# ANSI Flange: | 98965616 | A300117 |  | LT084 | 8 | 12
| Price_BOM_VLC_VLSC_Baseplates_091 | :20959-4P-3HP-VLSC:20959-4P-5HP-VLSC:20959-4P-7.5HP-VLSC: | FlangeSupports | Flange Supports | :250# ANSI Flange: | 98965616 | A300117 |  | LT084 | 8 | 12
| Price_BOM_VLC_VLSC_Baseplates_092 | :20959-2P-20HP-VLSC:20959-2P-25HP-VLSC:20959-2P-30HP-VLSC:20959-2P-40HP-VLSC:20959-2P-50HP-VLSC:20959-2P-60HP-VLSC: | FlangeSupports | Flange Supports | :250# ANSI Flange: | 98965616 | A300117 |  | LT084 | 8 | 12
| Price_BOM_VLC_VLSC_Baseplates_093 | :25709-2P-7.5HP-VLSC:25709-2P-10HP-VLSC:25709-2P-15HP-VLSC:25709-2P-20HP-VLSC:25709-2P-25HP-VLSC:25709-4P-3HP-VLSC: | FlangeSupports | Flange Supports | :250# ANSI Flange: | 98965617 | A300118 |  | LT084 | 8 | 16
| Price_BOM_VLC_VLSC_Baseplates_094 | :25953-2P-20HP-VLSC:25953-2P-25HP-VLSC:25953-2P-30HP-VLSC:25953-2P-40HP-VLSC:25953-2P-50HP-VLSC:25953-2P-60HP-VLSC:25953-4P-3HP-VLSC:25953-4P-5HP-VLSC:25953-4P-7.5HP-VLSC: | FlangeSupports | Flange Supports | :250# ANSI Flange: | 98965617 | A300118 |  | LT084 | 8 | 16
| Price_BOM_VLC_VLSC_Baseplates_095 | :25121-4P-5HP-VLSC:25121-4P-7.5HP-VLSC:25121-4P-10HP-VLSC: | FlangeSupports | Flange Supports | :250# ANSI Flange: | 98965617 | A300118 |  | LT084 | 8 | 16
| Price_BOM_VLC_VLSC_Baseplates_096 | :25121-4P-15HP-VLSC: | FlangeSupports | Flange Supports | :250# ANSI Flange: | 98965617 | A300118 |  | LT084 | 8 | 16
| Price_BOM_VLC_VLSC_Baseplates_097 | :30707-4P-3HP-VLSC:30707-4P-5HP-VLSC: | FlangeSupports | Flange Supports | :250# ANSI Flange: | 98965618 | A300119 |  | LT084 | 8 | 16
| Price_BOM_VLC_VLSC_Baseplates_098 | :30707-2P-15HP-VLSC:30707-2P-20HP-VLSC:30707-2P-25HP-VLSC:30707-2P-30HP-VLSC: | FlangeSupports | Flange Supports | :250# ANSI Flange: | 98965618 | A300119 |  | LT084 | 8 | 16
| Price_BOM_VLC_VLSC_Baseplates_099 | :30957-4P-5HP-VLSC:30957-4P-7.5HP-VLSC:30957-4P-10HP-VLSC: | FlangeSupports | Flange Supports | :250# ANSI Flange: | 98965618 | A300119 |  | LT084 | 8 | 16
| Price_BOM_VLC_VLSC_Baseplates_100 | :30957-2P-30HP-VLSC:30957-2P-40HP-VLSC:30957-2P-50HP-VLSC:30957-2P-60HP-VLSC: | FlangeSupports | Flange Supports | :250# ANSI Flange: | 98965618 | A300119 |  | LT084 | 8 | 16
| Price_BOM_VLC_VLSC_Baseplates_101 | :30123-4P-7.5HP-VLSC:30123-4P-10HP-VLSC: | FlangeSupports | Flange Supports | :250# ANSI Flange: | 98965618 | A300119 |  | LT084 | 8 | 16
| Price_BOM_VLC_VLSC_Baseplates_102 | :30123-4P-15HP-VLSC:30123-4P-20HP-VLSC: | FlangeSupports | Flange Supports | :250# ANSI Flange: | 98965618 | A300119 |  | LT084 | 8 | 16
| Price_BOM_VLC_VLSC_Baseplates_103 | :40707-2P-15HP-VLSC:40707-2P-20HP-VLSC:40707-2P-25HP-VLSC:40707-2P-30HP-VLSC:40707-2P-40HP-VLSC: | FlangeSupports | Flange Supports | :250# ANSI Flange: | 98965619 | A300120 |  | LT084 | 8 | 24
| Price_BOM_VLC_VLSC_Baseplates_104 | :40707-4P-3HP-VLSC:40707-4P-5HP-VLSC: | FlangeSupports | Flange Supports | :250# ANSI Flange: | 98965619 | A300120 |  | LT084 | 8 | 24
| Price_BOM_VLC_VLSC_Baseplates_105 | :40957-2P-40HP-VLSC:40957-2P-50HP-VLSC:40957-2P-60HP-VLSC:40957-2P-75HP-VLSC:40957-2P-100HP-VLSC:40957-4P-15HP-VLSC: | FlangeSupports | Flange Supports | :250# ANSI Flange: | 98965619 | A300120 |  | LT084 | 8 | 24
| Price_BOM_VLC_VLSC_Baseplates_106 | :40957-4P-5HP-VLSC:40957-4P-7.5HP-VLSC:40957-4P-10HP-VLSC: | FlangeSupports | Flange Supports | :250# ANSI Flange: | 98965619 | A300120 |  | LT084 | 8 | 24
| Price_BOM_VLC_VLSC_Baseplates_107 | :40121-4P-15HP-VLSC:40121-4P-20HP-VLSC:40121-4P-25HP-VLSC: | FlangeSupports | Flange Supports | :250# ANSI Flange: | 98965619 | A300120 |  | LT084 | 8 | 24
| Price_BOM_VLC_VLSC_Baseplates_108 | :40127-4P-15HP-VLSC:40127-4P-20HP-VLSC:40127-4P-25HP-VLSC:40127-4P-30HP-VLSC: | FlangeSupports | Flange Supports | :250# ANSI Flange: | 98965619 | A300120 |  | LT084 | 8 | 24
| Price_BOM_VLC_VLSC_Baseplates_109 | :40157-4P-30HP-VLSC:40157-4P-40HP-VLSC:40157-4P-50HP-VLSC: | FlangeSupports | Flange Supports | :250# ANSI Flange: | 98979732 | A300133 |  | LT084 | 8 | 24
| Price_BOM_VLC_VLSC_Baseplates_110 | :50707-2P-30HP-VLSC:50707-2P-40HP-VLSC:50707-2P-50HP-VLSC:50707-2P-60HP-VLSC: | FlangeSupports | Flange Supports | :250# ANSI Flange: | 98965621 | A300121 |  | LT084 | 8 | 30
| Price_BOM_VLC_VLSC_Baseplates_111 | :50707-4P-5HP-VLSC:50707-4P-7.5HP-VLSC: | FlangeSupports | Flange Supports | :250# ANSI Flange: | 98965621 | A300121 |  | LT084 | 8 | 30
| Price_BOM_VLC_VLSC_Baseplates_112 | :50957-4P-7.5HP-VLSC:50957-4P-10HP-VLSC: | FlangeSupports | Flange Supports | :250# ANSI Flange: | 98965621 | A300121 |  | LT084 | 8 | 30
| Price_BOM_VLC_VLSC_Baseplates_113 | :50957-4P-15HP-VLSC:50957-4P-20HP-VLSC: | FlangeSupports | Flange Supports | :250# ANSI Flange: | 98965621 | A300121 |  | LT084 | 8 | 30
| Price_BOM_VLC_VLSC_Baseplates_114 | :50959-2P-60HP-VLSC:50959-2P-75HP-VLSC:50959-2P-100HP-VLSC:50959-2P-125HP-VLSC: | FlangeSupports | Flange Supports | :250# ANSI Flange: | 98965621 | A300121 |  | LT084 | 8 | 30
| Price_BOM_VLC_VLSC_Baseplates_115 | :50129-4P-15HP-VLSC:50129-4P-20HP-VLSC:50129-4P-25HP-VLSC:50129-4P-30HP-VLSC:50129-4P-40HP-VLSC:50129-4P-50HP-VLSC:50129-4P-60HP-VLSC: | FlangeSupports | Flange Supports | :250# ANSI Flange: | 98965621 | A300121 |  | LT084 | 8 | 30
| Price_BOM_VLC_VLSC_Baseplates_116 | :5012A-4P-10HP-VLSC:5012A-4P-15HP-VLSC:5012A-4P-20HP-VLSC:5012A-4P-25HP-VLSC:5012A-4P-30HP-VLSC:5012A-4P-40HP-VLSC: | FlangeSupports | Flange Supports | :250# ANSI Flange: | 98965621 | A300121 |  | LT084 | 8 | 30
| Price_BOM_VLC_VLSC_Baseplates_117 | :50157-4P-50HP-VLSC: | FlangeSupports | Flange Supports | :250# ANSI Flange: | 98979733 | A300134 |  | LT084 | 8 | 30
| Price_BOM_VLC_VLSC_Baseplates_118 | :50157-4P-60HP-VLSC:50157-4P-75HP-VLSC:50157-4P-100HP-VLSC: | FlangeSupports | Flange Supports | :250# ANSI Flange: | 98979733 | A300134 |  | LT084 | 8 | 30
| Price_BOM_VLC_VLSC_Baseplates_119 | :60957-4P-15HP-VLSC:60957-4P-20HP-VLSC:60957-4P-25HP-VLSC:60957-4P-30HP-VLSC: | FlangeSupports | Flange Supports | :250# ANSI Flange: | 98965622 | A300122 |  | LT084 | 8 | 52
| Price_BOM_VLC_VLSC_Baseplates_120 | :60125-4P-20HP-VLSC:60125-4P-25HP-VLSC:60125-4P-30HP-VLSC:60125-4P-40HP-VLSC:60125-4P-50HP-VLSC:60125-4P-60HP-VLSC: | FlangeSupports | Flange Supports | :250# ANSI Flange: | 98965622 | A300122 |  | LT084 | 8 | 52
| Price_BOM_VLC_VLSC_Baseplates_121 | :60157-4P-75HP-VLSC:60157-4P-100HP-VLSC:60157-4P-125HP-VLSC: | FlangeSupports | Flange Supports | :250# ANSI Flange: | 98979734 | A300135 |  | LT084 | 8 | 52
| Price_BOM_VLC_VLSC_Baseplates_122 | :80951-4P-20HP-VLSC:80951-4P-25HP-VLSC:80951-4P-30HP-VLSC:80951-4P-40HP-VLSC: | FlangeSupports | Flange Supports | :250# ANSI Flange: | 98965623 | A300123 |  | LT084 | 8 | 62
| Price_BOM_VLC_VLSC_Baseplates_123 | :80123-4P-25HP-VLSC:80123-4P-30HP-VLSC:80123-4P-40HP-VLSC:80123-4P-50HP-VLSC:80123-4P-60HP-VLSC:80123-4P-75HP-VLSC:80123-4P-100HP-VLSC: | FlangeSupports | Flange Supports | :250# ANSI Flange: | 98965623 | A300123 |  | LT084 | 8 | 62
| Price_BOM_VLC_VLSC_Baseplates_124 | :80157-4P-100HP-VLSC:80157-4P-125HP-VLSC:80157-4P-150HP-VLSC: | FlangeSupports | Flange Supports | :250# ANSI Flange: | 99032286 | A300136 |  | LT084 | 8 | 62
| Price_BOM_VLC_VLSC_Baseplates_125 | :10123-4P-75HP-VLSC:10123-4P-100HP-VLSC:10123-4P-125HP-VLSC: | FlangeSupports | Flange Supports | :250# ANSI Flange: | 98965624 | A300124 |  | LT084 | 8 | 72
| Price_BOM_VLC_VLSC_Baseplates_126 | :12707-2P-5HP-VLC:12707-2P-7.5HP-VLC:12707-2P-10HP-VLC:12707-2P-15HP-VLC:12707-4P-3HP-VLC:12707-4P-5HP-VLC:12707-4P-7.5HP-VLC: | FlangeSupports | Flange Supports | :250# ANSI Flange: | 98965614 | A300115 |  | LT084 | 8 | 6
| Price_BOM_VLC_VLSC_Baseplates_127 | :15709-2P-5HP-VLC:15709-2P-7.5HP-VLC:15709-2P-10HP-VLC:15709-2P-15HP-VLC:15709-4P-3HP-VLC: | FlangeSupports | Flange Supports | :250# ANSI Flange: | 98965615 | A300116 |  | LT084 | 8 | 6
| Price_BOM_VLC_VLSC_Baseplates_128 | :20705-2P-5HP-VLC:20705-2P-7.5HP-VLC:20705-2P-10HP-VLC:20705-2P-15HP-VLC:20705-2P-20HP-VLC:20705-4P-3HP-VLC: | FlangeSupports | Flange Supports | :250# ANSI Flange: | 98965616 | A300117 |  | LT084 | 8 | 12
| Price_BOM_VLC_VLSC_Baseplates_129 | :20951-2P-15HP-VLC:20951-2P-20HP-VLC:20951-2P-25HP-VLC:20951-2P-30HP-VLC:20951-4P-3HP-VLC:20951-4P-5HP-VLC: | FlangeSupports | Flange Supports | :250# ANSI Flange: | 98965616 | A300117 |  | LT084 | 8 | 12
| Price_BOM_VLC_VLSC_Baseplates_130 | :20955-4P-3HP-VLC:20955-4P-5HP-VLC:20955-4P-7.5HP-VLC: | FlangeSupports | Flange Supports | :250# ANSI Flange: | 98965616 | A300117 |  | LT084 | 8 | 12
| Price_BOM_VLC_VLSC_Baseplates_131 | :20955-2P-15HP-VLC:20955-2P-20HP-VLC:20955-2P-25HP-VLC:20955-2P-30HP-VLC:20955-2P-40HP-VLC:20955-2P-50HP-VLC: | FlangeSupports | Flange Supports | :250# ANSI Flange: | 98965616 | A300117 |  | LT084 | 8 | 12
| Price_BOM_VLC_VLSC_Baseplates_132 | :20959-4P-3HP-VLC:20959-4P-5HP-VLC:20959-4P-7.5HP-VLC: | FlangeSupports | Flange Supports | :250# ANSI Flange: | 98965616 | A300117 |  | LT084 | 8 | 12
| Price_BOM_VLC_VLSC_Baseplates_133 | :20959-2P-20HP-VLC:20959-2P-25HP-VLC:20959-2P-30HP-VLC:20959-2P-40HP-VLC:20959-2P-50HP-VLC:20959-2P-60HP-VLC: | FlangeSupports | Flange Supports | :250# ANSI Flange: | 98965616 | A300117 |  | LT084 | 8 | 12
| Price_BOM_VLC_VLSC_Baseplates_134 | :25709-2P-7.5HP-VLC:25709-2P-10HP-VLC:25709-2P-15HP-VLC:25709-2P-20HP-VLC:25709-2P-25HP-VLC:25709-4P-3HP-VLC: | FlangeSupports | Flange Supports | :250# ANSI Flange: | 98965617 | A300118 |  | LT084 | 8 | 16
| Price_BOM_VLC_VLSC_Baseplates_135 | :25953-2P-20HP-VLC:25953-2P-25HP-VLC:25953-2P-30HP-VLC:25953-2P-40HP-VLC:25953-2P-50HP-VLC:25953-2P-60HP-VLC:25953-4P-3HP-VLC:25953-4P-5HP-VLC:25953-4P-7.5HP-VLC: | FlangeSupports | Flange Supports | :250# ANSI Flange: | 98965617 | A300118 |  | LT084 | 8 | 16
| Price_BOM_VLC_VLSC_Baseplates_136 | :25121-4P-5HP-VLC:25121-4P-7.5HP-VLC:25121-4P-10HP-VLC: | FlangeSupports | Flange Supports | :250# ANSI Flange: | 98965617 | A300118 |  | LT084 | 8 | 16
| Price_BOM_VLC_VLSC_Baseplates_137 | :25121-4P-15HP-VLC: | FlangeSupports | Flange Supports | :250# ANSI Flange: | 98965617 | A300118 |  | LT084 | 8 | 16
| Price_BOM_VLC_VLSC_Baseplates_138 | :30707-4P-3HP-VLC:30707-4P-5HP-VLC: | FlangeSupports | Flange Supports | :250# ANSI Flange: | 98965618 | A300119 |  | LT084 | 8 | 16
| Price_BOM_VLC_VLSC_Baseplates_139 | :30707-2P-15HP-VLC:30707-2P-20HP-VLC:30707-2P-25HP-VLC:30707-2P-30HP-VLC: | FlangeSupports | Flange Supports | :250# ANSI Flange: | 98965618 | A300119 |  | LT084 | 8 | 16
| Price_BOM_VLC_VLSC_Baseplates_140 | :30957-4P-5HP-VLC:30957-4P-7.5HP-VLC:30957-4P-10HP-VLC: | FlangeSupports | Flange Supports | :250# ANSI Flange: | 98965618 | A300119 |  | LT084 | 8 | 16
| Price_BOM_VLC_VLSC_Baseplates_141 | :30957-2P-30HP-VLC:30957-2P-40HP-VLC:30957-2P-50HP-VLC:30957-2P-60HP-VLC: | FlangeSupports | Flange Supports | :250# ANSI Flange: | 98965618 | A300119 |  | LT084 | 8 | 16
| Price_BOM_VLC_VLSC_Baseplates_142 | :30123-4P-7.5HP-VLC:30123-4P-10HP-VLC: | FlangeSupports | Flange Supports | :250# ANSI Flange: | 98965618 | A300119 |  | LT084 | 8 | 16
| Price_BOM_VLC_VLSC_Baseplates_143 | :30123-4P-15HP-VLC:30123-4P-20HP-VLC: | FlangeSupports | Flange Supports | :250# ANSI Flange: | 98965618 | A300119 |  | LT084 | 8 | 16
| Price_BOM_VLC_VLSC_Baseplates_144 | :40707-2P-15HP-VLC:40707-2P-20HP-VLC:40707-2P-25HP-VLC:40707-2P-30HP-VLC:40707-2P-40HP-VLC: | FlangeSupports | Flange Supports | :250# ANSI Flange: | 98965619 | A300120 |  | LT084 | 8 | 24
| Price_BOM_VLC_VLSC_Baseplates_145 | :40707-4P-3HP-VLC:40707-4P-5HP-VLC: | FlangeSupports | Flange Supports | :250# ANSI Flange: | 98965619 | A300120 |  | LT084 | 8 | 24
| Price_BOM_VLC_VLSC_Baseplates_146 | :40957-2P-40HP-VLC:40957-2P-50HP-VLC:40957-2P-60HP-VLC:40957-2P-75HP-VLC:40957-2P-100HP-VLC:40957-4P-15HP-VLC: | FlangeSupports | Flange Supports | :250# ANSI Flange: | 98965619 | A300120 |  | LT084 | 8 | 24
| Price_BOM_VLC_VLSC_Baseplates_147 | :40957-4P-5HP-VLC:40957-4P-7.5HP-VLC:40957-4P-10HP-VLC: | FlangeSupports | Flange Supports | :250# ANSI Flange: | 98965619 | A300120 |  | LT084 | 8 | 24
| Price_BOM_VLC_VLSC_Baseplates_148 | :40121-4P-15HP-VLC:40121-4P-20HP-VLC:40121-4P-25HP-VLC: | FlangeSupports | Flange Supports | :250# ANSI Flange: | 98965619 | A300120 |  | LT084 | 8 | 24
| Price_BOM_VLC_VLSC_Baseplates_149 | :40127-4P-15HP-VLC:40127-4P-20HP-VLC:40127-4P-25HP-VLC:40127-4P-30HP-VLC: | FlangeSupports | Flange Supports | :250# ANSI Flange: | 98965619 | A300120 |  | LT084 | 8 | 24
| Price_BOM_VLC_VLSC_Baseplates_150 | :40157-4P-30HP-VLC:40157-4P-40HP-VLC:40157-4P-50HP-VLC: | FlangeSupports | Flange Supports | :250# ANSI Flange: | 98979732 | A300133 |  | LT084 | 8 | 24
| Price_BOM_VLC_VLSC_Baseplates_151 | :50707-2P-30HP-VLC:50707-2P-40HP-VLC:50707-2P-50HP-VLC:50707-2P-60HP-VLC: | FlangeSupports | Flange Supports | :250# ANSI Flange: | 98965621 | A300121 |  | LT084 | 8 | 30
| Price_BOM_VLC_VLSC_Baseplates_152 | :50707-4P-5HP-VLC:50707-4P-7.5HP-VLC: | FlangeSupports | Flange Supports | :250# ANSI Flange: | 98965621 | A300121 |  | LT084 | 8 | 30
| Price_BOM_VLC_VLSC_Baseplates_153 | :50957-4P-7.5HP-VLC:50957-4P-10HP-VLC: | FlangeSupports | Flange Supports | :250# ANSI Flange: | 98965621 | A300121 |  | LT084 | 8 | 30
| Price_BOM_VLC_VLSC_Baseplates_154 | :50957-4P-15HP-VLC:50957-4P-20HP-VLC: | FlangeSupports | Flange Supports | :250# ANSI Flange: | 98965621 | A300121 |  | LT084 | 8 | 30
| Price_BOM_VLC_VLSC_Baseplates_155 | :50959-2P-60HP-VLC:50959-2P-75HP-VLC:50959-2P-100HP-VLC:50959-2P-125HP-VLC: | FlangeSupports | Flange Supports | :250# ANSI Flange: | 98965621 | A300121 |  | LT084 | 8 | 30
| Price_BOM_VLC_VLSC_Baseplates_156 | :50129-4P-15HP-VLC:50129-4P-20HP-VLC:50129-4P-25HP-VLC:50129-4P-30HP-VLC:50129-4P-40HP-VLC:50129-4P-50HP-VLC:50129-4P-60HP-VLC: | FlangeSupports | Flange Supports | :250# ANSI Flange: | 98965621 | A300121 |  | LT084 | 8 | 30
| Price_BOM_VLC_VLSC_Baseplates_157 | :5012A-4P-10HP-VLC:5012A-4P-15HP-VLC:5012A-4P-20HP-VLC:5012A-4P-25HP-VLC:5012A-4P-30HP-VLC:5012A-4P-40HP-VLC: | FlangeSupports | Flange Supports | :250# ANSI Flange: | 98965621 | A300121 |  | LT084 | 8 | 30
| Price_BOM_VLC_VLSC_Baseplates_158 | :50157-4P-50HP-VLC: | FlangeSupports | Flange Supports | :250# ANSI Flange: | 98979733 | A300134 |  | LT084 | 8 | 30
| Price_BOM_VLC_VLSC_Baseplates_159 | :50157-4P-60HP-VLC:50157-4P-75HP-VLC:50157-4P-100HP-VLC: | FlangeSupports | Flange Supports | :250# ANSI Flange: | 98979733 | A300134 |  | LT084 | 8 | 30
| Price_BOM_VLC_VLSC_Baseplates_160 | :60957-4P-15HP-VLC:60957-4P-20HP-VLC:60957-4P-25HP-VLC:60957-4P-30HP-VLC: | FlangeSupports | Flange Supports | :250# ANSI Flange: | 98965622 | A300122 |  | LT084 | 8 | 52
| Price_BOM_VLC_VLSC_Baseplates_161 | :60125-4P-20HP-VLC:60125-4P-25HP-VLC:60125-4P-30HP-VLC:60125-4P-40HP-VLC:60125-4P-50HP-VLC:60125-4P-60HP-VLC: | FlangeSupports | Flange Supports | :250# ANSI Flange: | 98965622 | A300122 |  | LT084 | 8 | 52
| Price_BOM_VLC_VLSC_Baseplates_162 | :60157-4P-75HP-VLC:60157-4P-100HP-VLC:60157-4P-125HP-VLC: | FlangeSupports | Flange Supports | :250# ANSI Flange: | 98979734 | A300135 |  | LT084 | 8 | 52
| Price_BOM_VLC_VLSC_Baseplates_163 | :80951-4P-20HP-VLC:80951-4P-25HP-VLC:80951-4P-30HP-VLC:80951-4P-40HP-VLC: | FlangeSupports | Flange Supports | :250# ANSI Flange: | 98965623 | A300123 |  | LT084 | 8 | 62
| Price_BOM_VLC_VLSC_Baseplates_164 | :80123-4P-25HP-VLC:80123-4P-30HP-VLC:80123-4P-40HP-VLC:80123-4P-50HP-VLC:80123-4P-60HP-VLC:80123-4P-75HP-VLC:80123-4P-100HP-VLC: | FlangeSupports | Flange Supports | :250# ANSI Flange: | 98965623 | A300123 |  | LT084 | 8 | 62
| Price_BOM_VLC_VLSC_Baseplates_165 | :80157-4P-100HP-VLC:80157-4P-125HP-VLC:80157-4P-150HP-VLC: | FlangeSupports | Flange Supports | :250# ANSI Flange: | 99032286 | A300136 |  | LT084 | 8 | 62
| Price_BOM_VLC_VLSC_Baseplates_166 | :10123-4P-75HP-VLC:10123-4P-100HP-VLC:10123-4P-125HP-VLC: | FlangeSupports | Flange Supports | :250# ANSI Flange: | 98965624 | A300124 |  | LT084 | 8 | 72
| Price_BOM_VLC_VLSC_Baseplates_167 | :12707-2P-5HP-VLSC:12707-2P-7.5HP-VLSC:12707-2P-10HP-VLSC:12707-2P-15HP-VLSC:12707-4P-3HP-VLSC:12707-4P-5HP-VLSC:12707-4P-7.5HP-VLSC: | PumpStand_CI | Cast Iron Stand | :125# ANSI Flange:250# ANSI Flange: | 91865381 | A300125 |  | LT027 | 0 | 20
| Price_BOM_VLC_VLSC_Baseplates_168 | :12707-2P-5HP-VLC:12707-2P-7.5HP-VLC:12707-2P-10HP-VLC:12707-2P-15HP-VLC:12707-4P-3HP-VLC:12707-4P-5HP-VLC:12707-4P-7.5HP-VLC: | PumpStand_CI | Cast Iron Stand | :125# ANSI Flange:250# ANSI Flange: | 91865381 | A300125 |  | LT027 | 0 | 20
| Price_BOM_VLC_VLSC_Baseplates_169 | :15709-2P-5HP-VLSC:15709-2P-7.5HP-VLSC:15709-2P-10HP-VLSC:15709-2P-15HP-VLSC:15709-4P-3HP-VLSC: | PumpStand_CI | Cast Iron Stand | :125# ANSI Flange:250# ANSI Flange: | 91865381 | A300125 |  | LT027 | 0 | 20
| Price_BOM_VLC_VLSC_Baseplates_170 | :15709-2P-5HP-VLC:15709-2P-7.5HP-VLC:15709-2P-10HP-VLC:15709-2P-15HP-VLC:15709-4P-3HP-VLC: | PumpStand_CI | Cast Iron Stand | :125# ANSI Flange:250# ANSI Flange: | 91865381 | A300125 |  | LT027 | 0 | 20
| Price_BOM_VLC_VLSC_Baseplates_171 | :20705-2P-5HP-VLSC:20705-2P-7.5HP-VLSC:20705-2P-10HP-VLSC:20705-2P-15HP-VLSC:20705-2P-20HP-VLSC:20705-4P-3HP-VLSC: | PumpStand_CI | Cast Iron Stand | :125# ANSI Flange:250# ANSI Flange: | 91865381 | A300125 |  | LT027 | 0 | 20
| Price_BOM_VLC_VLSC_Baseplates_172 | :20705-2P-5HP-VLC:20705-2P-7.5HP-VLC:20705-2P-10HP-VLC:20705-2P-15HP-VLC:20705-2P-20HP-VLC:20705-4P-3HP-VLC: | PumpStand_CI | Cast Iron Stand | :125# ANSI Flange:250# ANSI Flange: | 91865381 | A300125 |  | LT027 | 0 | 20
| Price_BOM_VLC_VLSC_Baseplates_173 | :25709-2P-7.5HP-VLSC:25709-2P-10HP-VLSC:25709-2P-15HP-VLSC:25709-2P-20HP-VLSC:25709-2P-25HP-VLSC:25709-4P-3HP-VLSC: | PumpStand_CI | Cast Iron Stand | :125# ANSI Flange:250# ANSI Flange: | 91865381 | A300125 |  | LT027 | 0 | 20
| Price_BOM_VLC_VLSC_Baseplates_174 | :25709-2P-7.5HP-VLC:25709-2P-10HP-VLC:25709-2P-15HP-VLC:25709-2P-20HP-VLC:25709-2P-25HP-VLC:25709-4P-3HP-VLC: | PumpStand_CI | Cast Iron Stand | :125# ANSI Flange:250# ANSI Flange: | 91865381 | A300125 |  | LT027 | 0 | 20
| Price_BOM_VLC_VLSC_Baseplates_175 | :30707-4P-3HP-VLSC:30707-4P-5HP-VLSC: | PumpStand_CI | Cast Iron Stand | :125# ANSI Flange:250# ANSI Flange: | 91865381 | A300125 |  | LT027 | 0 | 20
| Price_BOM_VLC_VLSC_Baseplates_176 | :30707-4P-3HP-VLC:30707-4P-5HP-VLC: | PumpStand_CI | Cast Iron Stand | :125# ANSI Flange:250# ANSI Flange: | 91865381 | A300125 |  | LT027 | 0 | 20
| Price_BOM_VLC_VLSC_Baseplates_177 | :30707-2P-15HP-VLSC:30707-2P-20HP-VLSC:30707-2P-25HP-VLSC:30707-2P-30HP-VLSC: | PumpStand_CI | Cast Iron Stand | :125# ANSI Flange:250# ANSI Flange: | 91865381 | A300125 |  | LT027 | 0 | 20
| Price_BOM_VLC_VLSC_Baseplates_178 | :30707-2P-15HP-VLC:30707-2P-20HP-VLC:30707-2P-25HP-VLC:30707-2P-30HP-VLC: | PumpStand_CI | Cast Iron Stand | :125# ANSI Flange:250# ANSI Flange: | 91865381 | A300125 |  | LT027 | 0 | 20
| Price_BOM_VLC_VLSC_Baseplates_179 | :40707-2P-15HP-VLSC:40707-2P-20HP-VLSC:40707-2P-25HP-VLSC:40707-2P-30HP-VLSC:40707-2P-40HP-VLSC: | PumpStand_CI | Cast Iron Stand | :125# ANSI Flange:250# ANSI Flange: | 91865381 | A300125 |  | LT027 | 0 | 20
| Price_BOM_VLC_VLSC_Baseplates_180 | :40707-2P-15HP-VLC:40707-2P-20HP-VLC:40707-2P-25HP-VLC:40707-2P-30HP-VLC:40707-2P-40HP-VLC: | PumpStand_CI | Cast Iron Stand | :125# ANSI Flange:250# ANSI Flange: | 91865381 | A300125 |  | LT027 | 0 | 20
| Price_BOM_VLC_VLSC_Baseplates_181 | :40707-4P-3HP-VLSC:40707-4P-5HP-VLSC: | PumpStand_CI | Cast Iron Stand | :125# ANSI Flange:250# ANSI Flange: | 91865381 | A300125 |  | LT027 | 0 | 20
| Price_BOM_VLC_VLSC_Baseplates_182 | :40707-4P-3HP-VLC:40707-4P-5HP-VLC: | PumpStand_CI | Cast Iron Stand | :125# ANSI Flange:250# ANSI Flange: | 91865381 | A300125 |  | LT027 | 0 | 20
| Price_BOM_VLC_VLSC_Baseplates_183 | :50707-2P-30HP-VLSC:50707-2P-40HP-VLSC:50707-2P-50HP-VLSC:50707-2P-60HP-VLSC: | PumpStand_CI | Cast Iron Stand | :125# ANSI Flange:250# ANSI Flange: | 91865381 | A300125 |  | LT027 | 0 | 20
| Price_BOM_VLC_VLSC_Baseplates_184 | :50707-4P-5HP-VLSC:50707-4P-7.5HP-VLSC: | PumpStand_CI | Cast Iron Stand | :125# ANSI Flange:250# ANSI Flange: | 91865381 | A300125 |  | LT027 | 0 | 20
| Price_BOM_VLC_VLSC_Baseplates_185 | :50707-2P-30HP-VLC:50707-2P-40HP-VLC:50707-2P-50HP-VLC:50707-2P-60HP-VLC: | PumpStand_CI | Cast Iron Stand | :125# ANSI Flange:250# ANSI Flange: | 91865381 | A300125 |  | LT027 | 0 | 20
| Price_BOM_VLC_VLSC_Baseplates_186 | :50707-4P-5HP-VLC:50707-4P-7.5HP-VLC: | PumpStand_CI | Cast Iron Stand | :125# ANSI Flange:250# ANSI Flange: | 91865381 | A300125 |  | LT027 | 0 | 20
| Price_BOM_VLC_VLSC_Baseplates_187 | :20951-2P-15HP-VLSC:20951-2P-20HP-VLSC:20951-2P-25HP-VLSC:20951-2P-30HP-VLSC:20951-4P-3HP-VLSC:20951-4P-5HP-VLSC: | PumpStand_CI | Cast Iron Stand | :125# ANSI Flange:250# ANSI Flange: | 91865382 | A300126 |  | LT027 | 0 | 50
| Price_BOM_VLC_VLSC_Baseplates_188 | :20955-4P-3HP-VLSC:20955-4P-5HP-VLSC:20955-4P-7.5HP-VLSC: | PumpStand_CI | Cast Iron Stand | :125# ANSI Flange:250# ANSI Flange: | 91865382 | A300126 |  | LT027 | 0 | 50
| Price_BOM_VLC_VLSC_Baseplates_189 | :20955-2P-15HP-VLSC:20955-2P-20HP-VLSC:20955-2P-25HP-VLSC:20955-2P-30HP-VLSC:20955-2P-40HP-VLSC:20955-2P-50HP-VLSC: | PumpStand_CI | Cast Iron Stand | :125# ANSI Flange:250# ANSI Flange: | 91865382 | A300126 |  | LT027 | 0 | 50
| Price_BOM_VLC_VLSC_Baseplates_190 | :20959-4P-3HP-VLSC:20959-4P-5HP-VLSC:20959-4P-7.5HP-VLSC: | PumpStand_CI | Cast Iron Stand | :125# ANSI Flange:250# ANSI Flange: | 91865382 | A300126 |  | LT027 | 0 | 50
| Price_BOM_VLC_VLSC_Baseplates_191 | :20959-2P-20HP-VLSC:20959-2P-25HP-VLSC:20959-2P-30HP-VLSC:20959-2P-40HP-VLSC:20959-2P-50HP-VLSC:20959-2P-60HP-VLSC: | PumpStand_CI | Cast Iron Stand | :125# ANSI Flange:250# ANSI Flange: | 91865382 | A300126 |  | LT027 | 0 | 50
| Price_BOM_VLC_VLSC_Baseplates_192 | :20951-2P-15HP-VLC:20951-2P-20HP-VLC:20951-2P-25HP-VLC:20951-2P-30HP-VLC:20951-4P-3HP-VLC:20951-4P-5HP-VLC: | PumpStand_CI | Cast Iron Stand | :125# ANSI Flange:250# ANSI Flange: | 91865382 | A300126 |  | LT027 | 0 | 50
| Price_BOM_VLC_VLSC_Baseplates_193 | :20955-4P-3HP-VLC:20955-4P-5HP-VLC:20955-4P-7.5HP-VLC: | PumpStand_CI | Cast Iron Stand | :125# ANSI Flange:250# ANSI Flange: | 91865382 | A300126 |  | LT027 | 0 | 50
| Price_BOM_VLC_VLSC_Baseplates_194 | :20955-2P-15HP-VLC:20955-2P-20HP-VLC:20955-2P-25HP-VLC:20955-2P-30HP-VLC:20955-2P-40HP-VLC:20955-2P-50HP-VLC: | PumpStand_CI | Cast Iron Stand | :125# ANSI Flange:250# ANSI Flange: | 91865382 | A300126 |  | LT027 | 0 | 50
| Price_BOM_VLC_VLSC_Baseplates_195 | :20959-4P-3HP-VLC:20959-4P-5HP-VLC:20959-4P-7.5HP-VLC: | PumpStand_CI | Cast Iron Stand | :125# ANSI Flange:250# ANSI Flange: | 91865382 | A300126 |  | LT027 | 0 | 50
| Price_BOM_VLC_VLSC_Baseplates_196 | :20959-2P-20HP-VLC:20959-2P-25HP-VLC:20959-2P-30HP-VLC:20959-2P-40HP-VLC:20959-2P-50HP-VLC:20959-2P-60HP-VLC: | PumpStand_CI | Cast Iron Stand | :125# ANSI Flange:250# ANSI Flange: | 91865382 | A300126 |  | LT027 | 0 | 50
| Price_BOM_VLC_VLSC_Baseplates_197 | :25953-2P-20HP-VLSC:25953-2P-25HP-VLSC:25953-2P-30HP-VLSC:25953-2P-40HP-VLSC:25953-2P-50HP-VLSC:25953-2P-60HP-VLSC:25953-4P-3HP-VLSC:25953-4P-5HP-VLSC:25953-4P-7.5HP-VLSC: | PumpStand_CI | Cast Iron Stand | :125# ANSI Flange:250# ANSI Flange: | 91865382 | A300126 |  | LT027 | 0 | 50
| Price_BOM_VLC_VLSC_Baseplates_198 | :25953-2P-20HP-VLC:25953-2P-25HP-VLC:25953-2P-30HP-VLC:25953-2P-40HP-VLC:25953-2P-50HP-VLC:25953-2P-60HP-VLC:25953-4P-3HP-VLC:25953-4P-5HP-VLC:25953-4P-7.5HP-VLC: | PumpStand_CI | Cast Iron Stand | :125# ANSI Flange:250# ANSI Flange: | 91865382 | A300126 |  | LT027 | 0 | 50
| Price_BOM_VLC_VLSC_Baseplates_199 | :25121-4P-5HP-VLSC:25121-4P-7.5HP-VLSC:25121-4P-10HP-VLSC: | PumpStand_CI | Cast Iron Stand | :125# ANSI Flange:250# ANSI Flange: | 91865382 | A300126 |  | LT027 | 0 | 50
| Price_BOM_VLC_VLSC_Baseplates_200 | :25121-4P-15HP-VLSC: | PumpStand_CI | Cast Iron Stand | :125# ANSI Flange:250# ANSI Flange: | 91865382 | A300126 |  | LT027 | 0 | 50
| Price_BOM_VLC_VLSC_Baseplates_201 | :25121-4P-5HP-VLC:25121-4P-7.5HP-VLC:25121-4P-10HP-VLC: | PumpStand_CI | Cast Iron Stand | :125# ANSI Flange:250# ANSI Flange: | 91865382 | A300126 |  | LT027 | 0 | 50
| Price_BOM_VLC_VLSC_Baseplates_202 | :25121-4P-15HP-VLC: | PumpStand_CI | Cast Iron Stand | :125# ANSI Flange:250# ANSI Flange: | 91865382 | A300126 |  | LT027 | 0 | 50
| Price_BOM_VLC_VLSC_Baseplates_203 | :30957-4P-5HP-VLSC:30957-4P-7.5HP-VLSC:30957-4P-10HP-VLSC: | PumpStand_CI | Cast Iron Stand | :125# ANSI Flange:250# ANSI Flange: | 91865382 | A300126 |  | LT027 | 0 | 50
| Price_BOM_VLC_VLSC_Baseplates_204 | :30957-2P-30HP-VLSC:30957-2P-40HP-VLSC:30957-2P-50HP-VLSC:30957-2P-60HP-VLSC: | PumpStand_CI | Cast Iron Stand | :125# ANSI Flange:250# ANSI Flange: | 91865382 | A300126 |  | LT027 | 0 | 50
| Price_BOM_VLC_VLSC_Baseplates_205 | :30123-4P-7.5HP-VLSC:30123-4P-10HP-VLSC: | PumpStand_CI | Cast Iron Stand | :125# ANSI Flange:250# ANSI Flange: | 91865382 | A300126 |  | LT027 | 0 | 50
| Price_BOM_VLC_VLSC_Baseplates_206 | :30123-4P-15HP-VLSC:30123-4P-20HP-VLSC: | PumpStand_CI | Cast Iron Stand | :125# ANSI Flange:250# ANSI Flange: | 91865382 | A300126 |  | LT027 | 0 | 50
| Price_BOM_VLC_VLSC_Baseplates_207 | :30957-4P-5HP-VLC:30957-4P-7.5HP-VLC:30957-4P-10HP-VLC: | PumpStand_CI | Cast Iron Stand | :125# ANSI Flange:250# ANSI Flange: | 91865382 | A300126 |  | LT027 | 0 | 50
| Price_BOM_VLC_VLSC_Baseplates_208 | :30957-2P-30HP-VLC:30957-2P-40HP-VLC:30957-2P-50HP-VLC:30957-2P-60HP-VLC: | PumpStand_CI | Cast Iron Stand | :125# ANSI Flange:250# ANSI Flange: | 91865382 | A300126 |  | LT027 | 0 | 50
| Price_BOM_VLC_VLSC_Baseplates_209 | :30123-4P-7.5HP-VLC:30123-4P-10HP-VLC: | PumpStand_CI | Cast Iron Stand | :125# ANSI Flange:250# ANSI Flange: | 91865382 | A300126 |  | LT027 | 0 | 50
| Price_BOM_VLC_VLSC_Baseplates_210 | :30123-4P-15HP-VLC:30123-4P-20HP-VLC: | PumpStand_CI | Cast Iron Stand | :125# ANSI Flange:250# ANSI Flange: | 91865382 | A300126 |  | LT027 | 0 | 50
| Price_BOM_VLC_VLSC_Baseplates_211 | :40957-2P-40HP-VLSC:40957-2P-50HP-VLSC:40957-2P-60HP-VLSC:40957-2P-75HP-VLSC:40957-2P-100HP-VLSC:40957-4P-15HP-VLSC: | PumpStand_CI | Cast Iron Stand | :125# ANSI Flange:250# ANSI Flange: | 91865382 | A300126 |  | LT027 | 0 | 50
| Price_BOM_VLC_VLSC_Baseplates_212 | :40957-4P-5HP-VLSC:40957-4P-7.5HP-VLSC:40957-4P-10HP-VLSC: | PumpStand_CI | Cast Iron Stand | :125# ANSI Flange:250# ANSI Flange: | 91865382 | A300126 |  | LT027 | 0 | 50
| Price_BOM_VLC_VLSC_Baseplates_213 | :40957-2P-40HP-VLC:40957-2P-50HP-VLC:40957-2P-60HP-VLC:40957-2P-75HP-VLC:40957-2P-100HP-VLC:40957-4P-15HP-VLC: | PumpStand_CI | Cast Iron Stand | :125# ANSI Flange:250# ANSI Flange: | 91865382 | A300126 |  | LT027 | 0 | 50
| Price_BOM_VLC_VLSC_Baseplates_214 | :40957-4P-5HP-VLC:40957-4P-7.5HP-VLC:40957-4P-10HP-VLC: | PumpStand_CI | Cast Iron Stand | :125# ANSI Flange:250# ANSI Flange: | 91865382 | A300126 |  | LT027 | 0 | 50
| Price_BOM_VLC_VLSC_Baseplates_215 | :40121-4P-15HP-VLSC:40121-4P-20HP-VLSC:40121-4P-25HP-VLSC: | PumpStand_CI | Cast Iron Stand | :125# ANSI Flange:250# ANSI Flange: | 91865382 | A300126 |  | LT027 | 0 | 50
| Price_BOM_VLC_VLSC_Baseplates_216 | :40127-4P-15HP-VLSC:40127-4P-20HP-VLSC:40127-4P-25HP-VLSC:40127-4P-30HP-VLSC: | PumpStand_CI | Cast Iron Stand | :125# ANSI Flange:250# ANSI Flange: | 91865382 | A300126 |  | LT027 | 0 | 50
| Price_BOM_VLC_VLSC_Baseplates_217 | :50957-4P-7.5HP-VLSC:50957-4P-10HP-VLSC: | PumpStand_CI | Cast Iron Stand | :125# ANSI Flange:250# ANSI Flange: | 91865382 | A300126 |  | LT027 | 0 | 50
| Price_BOM_VLC_VLSC_Baseplates_218 | :50957-4P-15HP-VLSC:50957-4P-20HP-VLSC: | PumpStand_CI | Cast Iron Stand | :125# ANSI Flange:250# ANSI Flange: | 91865382 | A300126 |  | LT027 | 0 | 50
| Price_BOM_VLC_VLSC_Baseplates_219 | :50959-2P-60HP-VLSC:50959-2P-75HP-VLSC:50959-2P-100HP-VLSC:50959-2P-125HP-VLSC: | PumpStand_CI | Cast Iron Stand | :125# ANSI Flange:250# ANSI Flange: | 91865382 | A300126 |  | LT027 | 0 | 50
| Price_BOM_VLC_VLSC_Baseplates_220 | :50129-4P-15HP-VLSC:50129-4P-20HP-VLSC:50129-4P-25HP-VLSC:50129-4P-30HP-VLSC:50129-4P-40HP-VLSC:50129-4P-50HP-VLSC:50129-4P-60HP-VLSC: | PumpStand_CI | Cast Iron Stand | :125# ANSI Flange:250# ANSI Flange: | 91865382 | A300126 |  | LT027 | 0 | 50
| Price_BOM_VLC_VLSC_Baseplates_221 | :5012A-4P-10HP-VLSC:5012A-4P-15HP-VLSC:5012A-4P-20HP-VLSC:5012A-4P-25HP-VLSC:5012A-4P-30HP-VLSC:5012A-4P-40HP-VLSC: | PumpStand_CI | Cast Iron Stand | :125# ANSI Flange:250# ANSI Flange: | 91865382 | A300126 |  | LT027 | 0 | 50
| Price_BOM_VLC_VLSC_Baseplates_222 | :50957-4P-7.5HP-VLC:50957-4P-10HP-VLC: | PumpStand_CI | Cast Iron Stand | :125# ANSI Flange:250# ANSI Flange: | 91865382 | A300126 |  | LT027 | 0 | 50
| Price_BOM_VLC_VLSC_Baseplates_223 | :50957-4P-15HP-VLC:50957-4P-20HP-VLC: | PumpStand_CI | Cast Iron Stand | :125# ANSI Flange:250# ANSI Flange: | 91865382 | A300126 |  | LT027 | 0 | 50
| Price_BOM_VLC_VLSC_Baseplates_224 | :50959-2P-60HP-VLC:50959-2P-75HP-VLC:50959-2P-100HP-VLC:50959-2P-125HP-VLC: | PumpStand_CI | Cast Iron Stand | :125# ANSI Flange:250# ANSI Flange: | 91865382 | A300126 |  | LT027 | 0 | 50
| Price_BOM_VLC_VLSC_Baseplates_225 | :50129-4P-15HP-VLC:50129-4P-20HP-VLC:50129-4P-25HP-VLC:50129-4P-30HP-VLC:50129-4P-40HP-VLC:50129-4P-50HP-VLC:50129-4P-60HP-VLC: | PumpStand_CI | Cast Iron Stand | :125# ANSI Flange:250# ANSI Flange: | 91865382 | A300126 |  | LT027 | 0 | 50
| Price_BOM_VLC_VLSC_Baseplates_226 | :5012A-4P-10HP-VLC:5012A-4P-15HP-VLC:5012A-4P-20HP-VLC:5012A-4P-25HP-VLC:5012A-4P-30HP-VLC:5012A-4P-40HP-VLC: | PumpStand_CI | Cast Iron Stand | :125# ANSI Flange:250# ANSI Flange: | 91865382 | A300126 |  | LT027 | 0 | 50
| Price_BOM_VLC_VLSC_Baseplates_227 | :40157-4P-30HP-VLSC:40157-4P-40HP-VLSC:40157-4P-50HP-VLSC: | PumpStand_CI | Cast Iron Stand | :125# ANSI Flange:250# ANSI Flange: | 91865383 | A300127 |  | LT027 | 0 | 117
| Price_BOM_VLC_VLSC_Baseplates_228 | :50157-4P-50HP-VLSC: | PumpStand_CI | Cast Iron Stand | :125# ANSI Flange:250# ANSI Flange: | 91865383 | A300127 |  | LT027 | 0 | 117
| Price_BOM_VLC_VLSC_Baseplates_229 | :50157-4P-60HP-VLSC:50157-4P-75HP-VLSC:50157-4P-100HP-VLSC: | PumpStand_CI | Cast Iron Stand | :125# ANSI Flange:250# ANSI Flange: | 91865383 | A300127 |  | LT027 | 0 | 117
| Price_BOM_VLC_VLSC_Baseplates_230 | :40157-4P-30HP-VLC:40157-4P-40HP-VLC:40157-4P-50HP-VLC: | PumpStand_CI | Cast Iron Stand | :125# ANSI Flange:250# ANSI Flange: | 91865383 | A300127 |  | LT027 | 0 | 117
| Price_BOM_VLC_VLSC_Baseplates_231 | :50157-4P-50HP-VLC: | PumpStand_CI | Cast Iron Stand | :125# ANSI Flange:250# ANSI Flange: | 91865383 | A300127 |  | LT027 | 0 | 117
| Price_BOM_VLC_VLSC_Baseplates_232 | :50157-4P-60HP-VLC:50157-4P-75HP-VLC:50157-4P-100HP-VLC: | PumpStand_CI | Cast Iron Stand | :125# ANSI Flange:250# ANSI Flange: | 91865383 | A300127 |  | LT027 | 0 | 117
| Price_BOM_VLC_VLSC_Baseplates_233 | :60957-4P-15HP-VLSC:60957-4P-20HP-VLSC:60957-4P-25HP-VLSC:60957-4P-30HP-VLSC: | PumpStand_CI | Cast Iron Stand | :125# ANSI Flange:250# ANSI Flange: | 91865383 | A300127 |  | LT027 | 0 | 117
| Price_BOM_VLC_VLSC_Baseplates_234 | :60125-4P-20HP-VLSC:60125-4P-25HP-VLSC:60125-4P-30HP-VLSC:60125-4P-40HP-VLSC:60125-4P-50HP-VLSC:60125-4P-60HP-VLSC: | PumpStand_CI | Cast Iron Stand | :125# ANSI Flange:250# ANSI Flange: | 91865383 | A300127 |  | LT027 | 0 | 117
| Price_BOM_VLC_VLSC_Baseplates_235 | :60157-4P-75HP-VLSC:60157-4P-100HP-VLSC:60157-4P-125HP-VLSC: | PumpStand_CI | Cast Iron Stand | :125# ANSI Flange:250# ANSI Flange: | 91865383 | A300127 |  | LT027 | 0 | 117
| Price_BOM_VLC_VLSC_Baseplates_236 | :60957-4P-15HP-VLC:60957-4P-20HP-VLC:60957-4P-25HP-VLC:60957-4P-30HP-VLC: | PumpStand_CI | Cast Iron Stand | :125# ANSI Flange:250# ANSI Flange: | 91865383 | A300127 |  | LT027 | 0 | 117
| Price_BOM_VLC_VLSC_Baseplates_237 | :60125-4P-20HP-VLC:60125-4P-25HP-VLC:60125-4P-30HP-VLC:60125-4P-40HP-VLC:60125-4P-50HP-VLC:60125-4P-60HP-VLC: | PumpStand_CI | Cast Iron Stand | :125# ANSI Flange:250# ANSI Flange: | 91865383 | A300127 |  | LT027 | 0 | 117
| Price_BOM_VLC_VLSC_Baseplates_238 | :60157-4P-75HP-VLC:60157-4P-100HP-VLC:60157-4P-125HP-VLC: | PumpStand_CI | Cast Iron Stand | :125# ANSI Flange:250# ANSI Flange: | 91865383 | A300127 |  | LT027 | 0 | 117
| Price_BOM_VLC_VLSC_Baseplates_239 | :80951-4P-20HP-VLSC:80951-4P-25HP-VLSC:80951-4P-30HP-VLSC:80951-4P-40HP-VLSC: | PumpStand_CI | Cast Iron Stand | :125# ANSI Flange:250# ANSI Flange: | 91865383 | A300127 |  | LT027 | 0 | 117
| Price_BOM_VLC_VLSC_Baseplates_240 | :80951-4P-20HP-VLC:80951-4P-25HP-VLC:80951-4P-30HP-VLC:80951-4P-40HP-VLC: | PumpStand_CI | Cast Iron Stand | :125# ANSI Flange:250# ANSI Flange: | 91865383 | A300127 |  | LT027 | 0 | 117
| Price_BOM_VLC_VLSC_Baseplates_241 | :80123-4P-25HP-VLSC:80123-4P-30HP-VLSC:80123-4P-40HP-VLSC:80123-4P-50HP-VLSC:80123-4P-60HP-VLSC:80123-4P-75HP-VLSC:80123-4P-100HP-VLSC: | PumpStand_CI | Cast Iron Stand | :125# ANSI Flange:250# ANSI Flange: | 91864370 | A300127 |  | LT027 | 0 | 117
| Price_BOM_VLC_VLSC_Baseplates_242 | :80123-4P-25HP-VLC:80123-4P-30HP-VLC:80123-4P-40HP-VLC:80123-4P-50HP-VLC:80123-4P-60HP-VLC:80123-4P-75HP-VLC:80123-4P-100HP-VLC: | PumpStand_CI | Cast Iron Stand | :125# ANSI Flange:250# ANSI Flange: | 91864370 | A300127 |  | LT027 | 0 | 117
| Price_BOM_VLC_VLSC_Baseplates_243 | :10123-4P-75HP-VLSC:10123-4P-100HP-VLSC:10123-4P-125HP-VLSC: | PumpStand_CI | Cast Iron Stand | :125# ANSI Flange:250# ANSI Flange: | 91863951 | A300128 |  | LT027 | 0 | 220
| Price_BOM_VLC_VLSC_Baseplates_244 | :10123-4P-75HP-VLC:10123-4P-100HP-VLC:10123-4P-125HP-VLC: | PumpStand_CI | Cast Iron Stand | :125# ANSI Flange:250# ANSI Flange: | 91863951 | A300128 |  | LT027 | 0 | 220
| Price_BOM_VLC_VLSC_Baseplates_245 | :80157-4P-100HP-VLSC:80157-4P-125HP-VLSC:80157-4P-150HP-VLSC: | PumpStand_CI | Cast Iron Stand | :125# ANSI Flange:250# ANSI Flange: | 91865383 | A300127 |  | LT027 | 0 | 117
| Price_BOM_VLC_VLSC_Baseplates_246 | :80157-4P-100HP-VLC:80157-4P-125HP-VLC:80157-4P-150HP-VLC: | PumpStand_CI | Cast Iron Stand | :125# ANSI Flange:250# ANSI Flange: | 91865383 | A300127 |  | LT027 | 0 | 117
| Price_BOM_VLC_VLSC_Baseplates_247 | :40159-4P-30HP-VLC:40159-4P-40HP-VLC:40159-4P-50HP-VLC: | PumpStand_CI | Cast Iron Stand | :125# ANSI Flange:250# ANSI Flange: | 91865383 | A300127 |  | LT027 | 0 | 117
| Price_BOM_VLC_VLSC_Baseplates_248 | :40159-4P-30HP-VLSC:40159-4P-40HP-VLSC:40159-4P-50HP-VLSC: | PumpStand_CI | Cast Iron Stand | :125# ANSI Flange:250# ANSI Flange: | 91865383 | A300127 |  | LT027 | 0 | 117
| Price_BOM_VLC_VLSC_Baseplates_249 | :40159-4P-30HP-VLC:40159-4P-40HP-VLC:40159-4P-50HP-VLC: | FlangeSupports | Flange Supports | :250# ANSI Flange: | 98979732 | A300133 |  | LT084 | 8 | 24
| Price_BOM_VLC_VLSC_Baseplates_250 | :40159-4P-30HP-VLSC:40159-4P-40HP-VLSC:40159-4P-50HP-VLSC: | FlangeSupports | Flange Supports | :250# ANSI Flange: | 98979732 | A300133 |  | LT084 | 8 | 24
| Price_BOM_VLC_VLSC_Baseplates_251 | :40159-4P-30HP-VLC:40159-4P-40HP-VLC:40159-4P-50HP-VLC: | FlangeSupports | Flange Supports | :125# ANSI Flange: | 98979729 | A300129 |  | LT084 | 8 | 24
| Price_BOM_VLC_VLSC_Baseplates_252 | :40159-4P-30HP-VLSC:40159-4P-40HP-VLSC:40159-4P-50HP-VLSC: | FlangeSupports | Flange Supports | :125# ANSI Flange: | 98979729 | A300129 |  | LT084 | 8 | 24
| Price_BOM_VLC_VLSC_Baseplates_253 | :30125-4P-7.5HP-VLC:30125-4P-10HP-VLC: | PumpStand_CI | Cast Iron Stand | :125# ANSI Flange:250# ANSI Flange: | 91865382 | A300126 |  | LT027 | 0 | 50
| Price_BOM_VLC_VLSC_Baseplates_254 | :30125-4P-15HP-VLC:30125-4P-20HP-VLC: | PumpStand_CI | Cast Iron Stand | :125# ANSI Flange:250# ANSI Flange: | 91865382 | A300126 |  | LT027 | 0 | 50
| Price_BOM_VLC_VLSC_Baseplates_255 | :30125-4P-7.5HP-VLSC:30125-4P-10HP-VLSC: | PumpStand_CI | Cast Iron Stand | :125# ANSI Flange:250# ANSI Flange: | 91865382 | A300126 |  | LT027 | 0 | 50
| Price_BOM_VLC_VLSC_Baseplates_256 | :30125-4P-15HP-VLSC:30125-4P-20HP-VLSC: | PumpStand_CI | Cast Iron Stand | :125# ANSI Flange:250# ANSI Flange: | 91865382 | A300126 |  | LT027 | 0 | 50
| Price_BOM_VLC_VLSC_Baseplates_257 | :30125-4P-7.5HP-VLC:30125-4P-10HP-VLC: | FlangeSupports | Flange Supports | :250# ANSI Flange: | 98965618 | A300119 |  | LT084 | 8 | 16
| Price_BOM_VLC_VLSC_Baseplates_258 | :30125-4P-15HP-VLC:30125-4P-20HP-VLC: | FlangeSupports | Flange Supports | :250# ANSI Flange: | 98965618 | A300119 |  | LT084 | 8 | 16
| Price_BOM_VLC_VLSC_Baseplates_259 | :30125-4P-7.5HP-VLSC:30125-4P-10HP-VLSC: | FlangeSupports | Flange Supports | :250# ANSI Flange: | 98965618 | A300119 |  | LT084 | 8 | 16
| Price_BOM_VLC_VLSC_Baseplates_260 | :30125-4P-15HP-VLSC:30125-4P-20HP-VLSC: | FlangeSupports | Flange Supports | :250# ANSI Flange: | 98965618 | A300119 |  | LT084 | 8 | 16
| Price_BOM_VLC_VLSC_Baseplates_261 | :30125-4P-7.5HP-VLC:30125-4P-10HP-VLC: | FlangeSupports | Flange Supports | :125# ANSI Flange: | 98965608 | A300109 |  | LT084 | 8 | 16
| Price_BOM_VLC_VLSC_Baseplates_262 | :30125-4P-15HP-VLC:30125-4P-20HP-VLC: | FlangeSupports | Flange Supports | :125# ANSI Flange: | 98965608 | A300109 |  | LT084 | 8 | 16
| Price_BOM_VLC_VLSC_Baseplates_263 | :30125-4P-7.5HP-VLSC:30125-4P-10HP-VLSC: | FlangeSupports | Flange Supports | :125# ANSI Flange: | 98965608 | A300109 |  | LT084 | 8 | 16
| Price_BOM_VLC_VLSC_Baseplates_264 | :30125-4P-15HP-VLSC:30125-4P-20HP-VLSC: | FlangeSupports | Flange Supports | :125# ANSI Flange: | 98965608 | A300109 |  | LT084 | 8 | 16
| Price_BOM_VLC_VLSC_Baseplates_265 | :5095A-4P-7.5HP-VLC:5095A-4P-10HP-VLC: | PumpStand_CI | Cast Iron Stand | :125# ANSI Flange:250# ANSI Flange: | 91865382 | A300126 |  | LT027 | 0 | 50
| Price_BOM_VLC_VLSC_Baseplates_266 | :5095A-4P-15HP-VLC:5095A-4P-20HP-VLC: | PumpStand_CI | Cast Iron Stand | :125# ANSI Flange:250# ANSI Flange: | 91865382 | A300126 |  | LT027 | 0 | 50
| Price_BOM_VLC_VLSC_Baseplates_267 | :5095A-4P-7.5HP-VLSC:5095A-4P-10HP-VLSC: | PumpStand_CI | Cast Iron Stand | :125# ANSI Flange:250# ANSI Flange: | 91865382 | A300126 |  | LT027 | 0 | 50
| Price_BOM_VLC_VLSC_Baseplates_268 | :5095A-4P-15HP-VLSC:5095A-4P-20HP-VLSC: | PumpStand_CI | Cast Iron Stand | :125# ANSI Flange:250# ANSI Flange: | 91865382 | A300126 |  | LT027 | 0 | 50
| Price_BOM_VLC_VLSC_Baseplates_269 | :5095A-4P-7.5HP-VLC:5095A-4P-10HP-VLC: | FlangeSupports | Flange Supports | :250# ANSI Flange: | 98965621 | A300121 |  | LT084 | 8 | 30
| Price_BOM_VLC_VLSC_Baseplates_270 | :5095A-4P-15HP-VLC:5095A-4P-20HP-VLC: | FlangeSupports | Flange Supports | :250# ANSI Flange: | 98965621 | A300121 |  | LT084 | 8 | 30
| Price_BOM_VLC_VLSC_Baseplates_271 | :5095A-4P-7.5HP-VLSC:5095A-4P-10HP-VLSC: | FlangeSupports | Flange Supports | :250# ANSI Flange: | 98965621 | A300121 |  | LT084 | 8 | 30
| Price_BOM_VLC_VLSC_Baseplates_272 | :5095A-4P-15HP-VLSC:5095A-4P-20HP-VLSC: | FlangeSupports | Flange Supports | :250# ANSI Flange: | 98965621 | A300121 |  | LT084 | 8 | 30
| Price_BOM_VLC_VLSC_Baseplates_273 | :5095A-4P-7.5HP-VLC:5095A-4P-10HP-VLC: | FlangeSupports | Flange Supports | :125# ANSI Flange: | 98965610 | A300111 |  | LT084 | 8 | 30
| Price_BOM_VLC_VLSC_Baseplates_274 | :5095A-4P-15HP-VLC:5095A-4P-20HP-VLC: | FlangeSupports | Flange Supports | :125# ANSI Flange: | 98965610 | A300111 |  | LT084 | 8 | 30
| Price_BOM_VLC_VLSC_Baseplates_275 | :5095A-4P-7.5HP-VLSC:5095A-4P-10HP-VLSC: | FlangeSupports | Flange Supports | :125# ANSI Flange: | 98965610 | A300111 |  | LT084 | 8 | 30
| Price_BOM_VLC_VLSC_Baseplates_276 | :5095A-4P-15HP-VLSC:5095A-4P-20HP-VLSC: | FlangeSupports | Flange Supports | :125# ANSI Flange: | 98965610 | A300111 |  | LT084 | 8 | 30
| Price_BOM_VLC_VLSC_Baseplates_277 | :5012C-4P-10HP-VLC:5012C-4P-15HP-VLC:5012C-4P-20HP-VLC:5012C-4P-25HP-VLC:5012C-4P-30HP-VLC:5012C-4P-40HP-VLC: | PumpStand_CI | Cast Iron Stand | :125# ANSI Flange:250# ANSI Flange: | 91865382 | A300126 |  | LT027 | 0 | 50
| Price_BOM_VLC_VLSC_Baseplates_278 | :5012C-4P-10HP-VLSC:5012C-4P-15HP-VLSC:5012C-4P-20HP-VLSC:5012C-4P-25HP-VLSC:5012C-4P-30HP-VLSC:5012C-4P-40HP-VLSC: | PumpStand_CI | Cast Iron Stand | :125# ANSI Flange:250# ANSI Flange: | 91865382 | A300126 |  | LT027 | 0 | 50
| Price_BOM_VLC_VLSC_Baseplates_279 | :5012C-4P-10HP-VLC:5012C-4P-15HP-VLC:5012C-4P-20HP-VLC:5012C-4P-25HP-VLC:5012C-4P-30HP-VLC:5012C-4P-40HP-VLC: | FlangeSupports | Flange Supports | :250# ANSI Flange: | 98965621 | A300121 |  | LT084 | 8 | 30
| Price_BOM_VLC_VLSC_Baseplates_280 | :5012C-4P-10HP-VLSC:5012C-4P-15HP-VLSC:5012C-4P-20HP-VLSC:5012C-4P-25HP-VLSC:5012C-4P-30HP-VLSC:5012C-4P-40HP-VLSC: | FlangeSupports | Flange Supports | :250# ANSI Flange: | 98965621 | A300121 |  | LT084 | 8 | 30
| Price_BOM_VLC_VLSC_Baseplates_281 | :5012C-4P-10HP-VLC:5012C-4P-15HP-VLC:5012C-4P-20HP-VLC:5012C-4P-25HP-VLC:5012C-4P-30HP-VLC:5012C-4P-40HP-VLC: | FlangeSupports | Flange Supports | :125# ANSI Flange: | 98965610 | A300111 |  | LT084 | 8 | 30
| Price_BOM_VLC_VLSC_Baseplates_282 | :5012C-4P-10HP-VLSC:5012C-4P-15HP-VLSC:5012C-4P-20HP-VLSC:5012C-4P-25HP-VLSC:5012C-4P-30HP-VLSC:5012C-4P-40HP-VLSC: | FlangeSupports | Flange Supports | :125# ANSI Flange: | 98965610 | A300111 |  | LT084 | 8 | 30
| Price_BOM_VLC_VLSC_Baseplates_283 | :40959-2P-40HP-VLSC:40959-2P-50HP-VLSC:40959-2P-60HP-VLSC:40959-2P-75HP-VLSC:40959-2P-100HP-VLSC:40959-4P-15HP-VLSC: | PumpStand_CI | Cast Iron Stand | :125# ANSI Flange:250# ANSI Flange: | 91865382 | A300126 |  | LT027 | 0 | 50
| Price_BOM_VLC_VLSC_Baseplates_284 | :40959-4P-5HP-VLSC:40959-4P-7.5HP-VLSC:40959-4P-10HP-VLSC: | PumpStand_CI | Cast Iron Stand | :125# ANSI Flange:250# ANSI Flange: | 91865382 | A300126 |  | LT027 | 0 | 50
| Price_BOM_VLC_VLSC_Baseplates_285 | :40959-2P-40HP-VLC:40959-2P-50HP-VLC:40959-2P-60HP-VLC:40959-2P-75HP-VLC:40959-2P-100HP-VLC:40959-4P-15HP-VLC: | PumpStand_CI | Cast Iron Stand | :125# ANSI Flange:250# ANSI Flange: | 91865382 | A300126 |  | LT027 | 0 | 50
| Price_BOM_VLC_VLSC_Baseplates_286 | :40959-4P-5HP-VLC:40959-4P-7.5HP-VLC:40959-4P-10HP-VLC: | PumpStand_CI | Cast Iron Stand | :125# ANSI Flange:250# ANSI Flange: | 91865382 | A300126 |  | LT027 | 0 | 50
| Price_BOM_VLC_VLSC_Baseplates_287 | :40959-2P-40HP-VLC:40959-2P-50HP-VLC:40959-2P-60HP-VLC:40959-2P-75HP-VLC:40959-2P-100HP-VLC:40959-4P-15HP-VLC: | FlangeSupports | Flange Supports | :250# ANSI Flange: | 98965619 | A300120 |  | LT084 | 8 | 24
| Price_BOM_VLC_VLSC_Baseplates_288 | :40959-4P-5HP-VLC:40959-4P-7.5HP-VLC:40959-4P-10HP-VLC: | FlangeSupports | Flange Supports | :250# ANSI Flange: | 98965619 | A300120 |  | LT084 | 8 | 24
| Price_BOM_VLC_VLSC_Baseplates_289 | :40959-2P-40HP-VLSC:40959-2P-50HP-VLSC:40959-2P-60HP-VLSC:40959-2P-75HP-VLSC:40959-2P-100HP-VLSC:40959-4P-15HP-VLSC: | FlangeSupports | Flange Supports | :250# ANSI Flange: | 98965619 | A300120 |  | LT084 | 8 | 24
| Price_BOM_VLC_VLSC_Baseplates_290 | :40959-4P-5HP-VLSC:40959-4P-7.5HP-VLSC:40959-4P-10HP-VLSC: | FlangeSupports | Flange Supports | :250# ANSI Flange: | 98965619 | A300120 |  | LT084 | 8 | 24
| Price_BOM_VLC_VLSC_Baseplates_291 | :40959-2P-40HP-VLC:40959-2P-50HP-VLC:40959-2P-60HP-VLC:40959-2P-75HP-VLC:40959-2P-100HP-VLC:40959-4P-15HP-VLC: | FlangeSupports | Flange Supports | :125# ANSI Flange: | 98965609 | A300110 |  | LT084 | 8 | 24
| Price_BOM_VLC_VLSC_Baseplates_292 | :40959-4P-5HP-VLC:40959-4P-7.5HP-VLC:40959-4P-10HP-VLC: | FlangeSupports | Flange Supports | :125# ANSI Flange: | 98965609 | A300110 |  | LT084 | 8 | 24
| Price_BOM_VLC_VLSC_Baseplates_293 | :40959-2P-40HP-VLSC:40959-2P-50HP-VLSC:40959-2P-60HP-VLSC:40959-2P-75HP-VLSC:40959-2P-100HP-VLSC:40959-4P-15HP-VLSC: | FlangeSupports | Flange Supports | :125# ANSI Flange: | 98965609 | A300110 |  | LT084 | 8 | 24
| Price_BOM_VLC_VLSC_Baseplates_294 | :40959-4P-5HP-VLSC:40959-4P-7.5HP-VLSC:40959-4P-10HP-VLSC: | FlangeSupports | Flange Supports | :125# ANSI Flange: | 98965609 | A300110 |  | LT084 | 8 | 24
| Price_BOM_VLC_VLSC_Baseplates_295 | :40129-4P-15HP-VLSC:40129-4P-20HP-VLSC:40129-4P-25HP-VLSC:40129-4P-30HP-VLSC: | FlangeSupports | Flange Supports | :125# ANSI Flange: | 98965609 | A300110 |  | LT084 | 8 | 24
| Price_BOM_VLC_VLSC_Baseplates_296 | :40129-4P-15HP-VLC:40129-4P-20HP-VLC:40129-4P-25HP-VLC:40129-4P-30HP-VLC: | FlangeSupports | Flange Supports | :125# ANSI Flange: | 98965609 | A300110 |  | LT084 | 8 | 24
| Price_BOM_VLC_VLSC_Baseplates_297 | :40129-4P-15HP-VLSC:40129-4P-20HP-VLSC:40129-4P-25HP-VLSC:40129-4P-30HP-VLSC: | FlangeSupports | Flange Supports | :250# ANSI Flange: | 98965619 | A300120 |  | LT084 | 8 | 24
| Price_BOM_VLC_VLSC_Baseplates_298 | :40129-4P-15HP-VLC:40129-4P-20HP-VLC:40129-4P-25HP-VLC:40129-4P-30HP-VLC: | FlangeSupports | Flange Supports | :250# ANSI Flange: | 98965619 | A300120 |  | LT084 | 8 | 24
| Price_BOM_VLC_VLSC_Baseplates_299 | :40129-4P-15HP-VLSC:40129-4P-20HP-VLSC:40129-4P-25HP-VLSC:40129-4P-30HP-VLSC: | PumpStand_CI | Cast Iron Stand | :125# ANSI Flange:250# ANSI Flange: | 91865382 | A300126 |  | LT027 | 0 | 50
| Price_BOM_VLC_VLSC_Baseplates_300 | :2095A-2P-15HP-VLSC:2095A-2P-20HP-VLSC:2095A-2P-25HP-VLSC:2095A-2P-30HP-VLSC:2095A-4P-3HP-VLSC:2095A-4P-5HP-VLSC: | FlangeSupports | Flange Supports | :125# ANSI Flange: | 98965606 | A300107 |  | LT084 | 8 | 12
| Price_BOM_VLC_VLSC_Baseplates_301 | :2095A-2P-15HP-VLC:2095A-2P-20HP-VLC:2095A-2P-25HP-VLC:2095A-2P-30HP-VLC:2095A-4P-3HP-VLC:2095A-4P-5HP-VLC: | FlangeSupports | Flange Supports | :125# ANSI Flange: | 98965606 | A300107 |  | LT084 | 8 | 12
| Price_BOM_VLC_VLSC_Baseplates_302 | :2095A-2P-15HP-VLSC:2095A-2P-20HP-VLSC:2095A-2P-25HP-VLSC:2095A-2P-30HP-VLSC:2095A-4P-3HP-VLSC:2095A-4P-5HP-VLSC: | FlangeSupports | Flange Supports | :250# ANSI Flange: | 98965616 | A300117 |  | LT084 | 8 | 12
| Price_BOM_VLC_VLSC_Baseplates_303 | :2095A-2P-15HP-VLC:2095A-2P-20HP-VLC:2095A-2P-25HP-VLC:2095A-2P-30HP-VLC:2095A-4P-3HP-VLC:2095A-4P-5HP-VLC: | FlangeSupports | Flange Supports | :250# ANSI Flange: | 98965616 | A300117 |  | LT084 | 8 | 12
| Price_BOM_VLC_VLSC_Baseplates_304 | :2095A-2P-15HP-VLSC:2095A-2P-20HP-VLSC:2095A-2P-25HP-VLSC:2095A-2P-30HP-VLSC:2095A-4P-3HP-VLSC:2095A-4P-5HP-VLSC: | PumpStand_CI | Cast Iron Stand | :125# ANSI Flange:250# ANSI Flange: | 91865382 | A300126 |  | LT027 | 0 | 50
| Price_BOM_VLC_VLSC_Baseplates_305 | :2095A-2P-15HP-VLC:2095A-2P-20HP-VLC:2095A-2P-25HP-VLC:2095A-2P-30HP-VLC:2095A-4P-3HP-VLC:2095A-4P-5HP-VLC: | PumpStand_CI | Cast Iron Stand | :125# ANSI Flange:250# ANSI Flange: | 91865382 | A300126 |  | LT027 | 0 | 50
[END]

## Sleeves
Export Set-up | C:\Users\Willie\Desktop\VLC_VLSC_Sleeves.xml | [13 empty] | PSD v1.1
Price_BOM_VLC_VLSC_Sleeves |  |  |  |  | SleeveMaterial | SealType | BOM | ProductLine | MotorType | CodeX | PriceID
ID
[Attribute type] |  |  |  | pointer-merge | text | text | text | text | text | text | pointer-merge |  |  | [END]
[Attribute width]
Full Data | QP | ID | seal size | OptionID | sleeve material | Seal Type | BOM | Application1 | MotorType | CodeX | Price ID | LeadtimeID | 2020 LT (Wks)
[START] |  | Price_BOM_VLC_VLSC_Sleeves_01 | 1.25 | SlvMatl_Bronze | Bronze, III932, C89835 | :MechSealType21S:MechSealType1Unbal: | 91843842 | VLC | X | X3 | A100546 | LT027 | 0
|  | Price_BOM_VLC_VLSC_Sleeves_03 | 1.25 | SlvMatl_SS_AISI-316 | SS AISI-316 | :MechSealType21S:MechSealType1Unbal: | RTF | VLC | X | X3 | A100551 | LT068 | 8
|  | Price_BOM_VLC_VLSC_Sleeves_04 | 1.25 | SlvMatl_Bronze | Bronze, III932, C89835 | :MechSealDoubleType21:MechSealDoubleType2::MechSealType21S:MechSealType1Unbal: | 91843618 | VLC | I | X3 | A100553 | LT068 | 8
|  | Price_BOM_VLC_VLSC_Sleeves_07 | 1.25 | SlvMatl_SS_AISI-316 | SS AISI-316 | :MechSealDoubleType21:MechSealDoubleType2::MechSealType21S:MechSealType1Unbal: | RTF | VLC | I | X3 | A100558 | LT068 | 8
|  | Price_BOM_VLC_VLSC_Sleeves_11 | 1.75 | SlvMatl_Bronze | Bronze, III932, C89835 | :MechSealType21S:MechSealType1Unbal:MechSealDoubleType1: | 91843803 | VLC | Y | X4 | A100583 | LT027 | 0
|  | Price_BOM_VLC_VLSC_Sleeves_14 | 1.75 | SlvMatl_SS_AISI-316 | SS AISI-316 | :MechSealType21S:MechSealType1Unbal:MechSealDoubleType1: | RTF | VLC | Y | X4 | A100588 | LT068 | 8
|  | Price_BOM_VLC_VLSC_Sleeves_15 | 1.75 | SlvMatl_Bronze | Bronze, III932, C89835 | :MechSealType21S:MechSealType1Unbal:MechSealDoubleType1: | 91843632 | VLC | K | X4 | A100590 | LT027 | 0
|  | Price_BOM_VLC_VLSC_Sleeves_17 | 1.75 | SlvMatl_SS_AISI-316 | SS AISI-316 | :MechSealType21S:MechSealType1Unbal:MechSealDoubleType1: | RTF | VLC | K | X4 | A100595 | LT068 | 8
|  | Price_BOM_VLC_VLSC_Sleeves_22 | 1.75 | SlvMatl_Bronze | Bronze, III932, C89835 | :MechSealType21S:MechSealType1Unbal:MechSealDoubleType1: | 91843858 | VLC | Y | XA | A100605 | LT027 | 0
|  | Price_BOM_VLC_VLSC_Sleeves_24 | 1.75 | SlvMatl_SS_AISI-316 | SS AISI-316 | :MechSealType21S:MechSealType1Unbal:MechSealDoubleType1: | RTF | VLC | Y | XA | A100610 | LT068 | 8
|  | Price_BOM_VLC_VLSC_Sleeves_25 | 1.75 | SlvMatl_Bronze | Bronze, III932, C89835 | :MechSealType21S:MechSealType1Unbal:MechSealDoubleType1: | 91843812 | VLC | K | XA | A100612 | LT027 | 0
|  | Price_BOM_VLC_VLSC_Sleeves_28 | 1.75 | SlvMatl_SS_AISI-316 | SS AISI-316 | :MechSealType21S:MechSealType1Unbal:MechSealDoubleType1: | RTF | VLC | K | XA | A100617 | LT068 | 8
|  | Price_BOM_VLC_VLSC_Sleeves_32 | 2.25 | SlvMatl_Bronze | Bronze, III932, C89835 | :MechSealType21S:MechSealType1Unbal: | 91843739 | VLC | N | X5 | A100627 | LT027 | 0
|  | Price_BOM_VLC_VLSC_Sleeves_35 | 2.25 | SlvMatl_SS_AISI-316 | SS AISI-316 | :MechSealType21S:MechSealType1Unbal: | RTF | VLC | N | X5 | A100632 | LT068 | 8
|  | Price_BOM_VLC_VLSC_Sleeves_36 | 2.25 | SlvMatl_Bronze | Bronze, III932, C89835 | :MechSealDoubleType1: | 91843724 | VLC | N | X5 | A100634 | LT068 | 8
|  | Price_BOM_VLC_VLSC_Sleeves_38 | 2.25 | SlvMatl_SS_AISI-316 | SS AISI-316 | :MechSealDoubleType1: | RTF | VLC | N | X5 | A100639 | LT068 | 8
[END]
Removed blalanced seals 5/27/14
|  | Price_BOM_VLC_VLSC_Sleeves_08 | 1.25 | SlvMatl_Bronze | Bronze, III932, C89835 | :MechSealType2B: | 91866775 | VLC | I | X3 | A100560 | LT068
|  | Price_BOM_VLC_VLSC_Sleeves_09 | 1.25 | SlvMatl_SS_AISI-303 | SS AISI-303 | :MechSealType2B: | RTF | VLC | I | X3 | A100563 | LT067
|  | Price_BOM_VLC_VLSC_Sleeves_10 | 1.25 | SlvMatl_SS_AISI-316 | SS AISI-316 | :MechSealType2B: | RTF | VLC | I | X3 | A100565 | LT068
|  | Price_BOM_VLC_VLSC_Sleeves_18 | 1.75 | SlvMatl_Bronze | Bronze, III932, C89835 | :MechSealType2B: | 91866776 | VLC | K | X4 | A100597 | LT068
|  | Price_BOM_VLC_VLSC_Sleeves_19 | 1.75 | SlvMatl_SS_AISI-303 | SS AISI-303 | :MechSealType2B: | RTF | VLC | K | X4 | A100600 | LT067
|  | Price_BOM_VLC_VLSC_Sleeves_21 | 1.75 | SlvMatl_SS_AISI-316 | SS AISI-316 | :MechSealType2B: | RTF | VLC | K | X4 | A100602 | LT068
|  | Price_BOM_VLC_VLSC_Sleeves_29 | 1.75 | SlvMatl_Bronze | Bronze, III932, C89835 | :MechSealType2B: | 91866777 | VLC | K | XA | A100619 | LT068
|  | Price_BOM_VLC_VLSC_Sleeves_30 | 1.75 | SlvMatl_SS_AISI-303 | SS AISI-303 | :MechSealType2B: | RTF | VLC | K | XA | A100622 | LT067
|  | Price_BOM_VLC_VLSC_Sleeves_31 | 1.75 | SlvMatl_SS_AISI-316 | SS AISI-316 | :MechSealType2B: | RTF | VLC | K | XA | A100624 | LT068
|  | Price_BOM_VLC_VLSC_Sleeves_39 | 2.25 | SlvMatl_Bronze | Bronze, III932, C89835 | :MechSealType1Bal: | 91864234 | VLC | N | X5 | A100642 | LT068
|  | Price_BOM_VLC_VLSC_Sleeves_40 | 2.25 | SlvMatl_SS_AISI-303 | SS AISI-303 | :MechSealType1Bal: | 91866772 | VLC | N | X5 | A100645 | LT067
|  | Price_BOM_VLC_VLSC_Sleeves_42 | 2.25 | SlvMatl_SS_AISI-316 | SS AISI-316 | :MechSealType1Bal: | RTF | VLC | N | X5 | A100647 | LT068
08, 09, 10, 18, 19, 21, 29, 30, 31, 39, 40, 42

## Sheet1
99616807
99616700
99616807
99616808
99616701
99616808
99616702
99616808
99616701
99616808
99616702
99616809
99616701
99616809
99616702
99616703
99616809
99616810
99616807
99616700
99616807
99616704
99616811
99616811
99616705
99616812
99616705
99616706
99616812
99616813
99616702
99616703
99616810
99616810
99616808
99616701
99616808
99616705
99616706
99616813
99616813
99616815
99616814
99616705
99616706
99616813
99616702
99616809
99616809
99616704
99616811
99616812
99660295
99660295
99660290
99616704
99616811
99616811
99616704
99616705
99616812
99616702
99616703
99616809
99616810
99660296
99660297
99616696
99616697
99660296
99616696
99616697
99616817
99616816
99616706
99616814
99616706
99616814
99616808
99616700
99616701
99616808
99616815
99616815
99616698
99616805
99616702
99616809
99616701
99616809
99616814
99660297
99616697
99616806
99616698
99616699
99616806
99616807
99616700
99616700
99616807
99660297
99616697
99616815
99616705
99616812
99616698
99616805
99616698
99616805
99616807
99616700
99616807
99660295
99660295
99660289
99660290
99660292
99660285
99660295
99660290
99660291
99660285
99616698
99616805
99616806
99616698
99616699
99616806
96754706
99660294
99660287
99660287
99660294
99660287
99616817
99616806
99616699
99616806
96754706
99660293
99660287
99616704
99616705
99616812
99616705
99616812
99616702
99616704
99616810
99616810
99616814
99616705
99616706
99616813
99660295
96754706
99660293
99660287
99616816
99616702
99616703
99616809
99616809
99660295
99660295
99660290
99660295
99660295
99660290
99660296
99660297
99616696
99616697
99660297
99660297
99616697
99616697
99616698
99616805
99616698
99616805
99616806
99616698
99616699
99616806
99616806
99616699
99616806
99616807
99616700
99616807
99616807
99616700
99616807
99616808
99616701
99616808
99616808
99616701
99616808
99616702
99616809
99616701
99616809
99616702
99616809
99616809
99660295
99660292
99660293
99660285
99616702
99616703
99616703
99616810
99616810
99616702
99616703
99616810
99616810
99616704
99616811
99616811
99616704
99616811
99616812
99616704
99616705
99616812
99616812
99616705
99616706
99616813
99616705
99616706
99616813
99616706
99616814
99616815
99616815
99616816
99616817
99660295
99660295
99660289
99660290
99660295
99660295
99660290
99660290
99660296
99660297
99616696
99616697
99660297
99616697
99616698
99616805
99616698
99616805
99616806
99616698
99616699
99616806
99616806
99616698
99616699
99616806
99616806
99616698
99616699
99616806
99616807
99616700
99616807
99616807
99616700
99616807
99616808
99616700
99616701
99616808
99616808
99616701
99616808
99616702
99616808
99616701
99616809
99616702
99616809
99616809
99616702
99616703
99616809
99616810
99616703
99616810
99616811
99616704
99616811
99616811
99616704
99616811
99616812
99616704
99616705
99616812
99616705
99616706
99616813
99616706
99616814
99616706
99616814
99616815
99616815
99616816
99616817
99616816
99616817
99616817
99616818
99616816
99616705
99616706
99616813
99660295
96754706
99660293
99660287
99660294
99660287
99616704
99616705
99616811
99616812
99616704
99616706
99616812
99660295
99660292
99660285
99660295
99660295
99660290
99616701
99616808
99616701
99616808
99183776
99183742
99183776
99183777
99183763
99183777
99183764
99183777
99183763
99183777
99183764
99183778
99183763
99183778
99183764
99183765
99183778
99183779
99183776
99183742
99183776
99183766
99183780
99183780
99183767
99183781
99183767
99183769
99183781
99183782
99183764
99183765
99183779
99183779
99183777
99183763
99183777
99183767
99183769
99183782
99183782
99183784
99183783
99183767
99183769
99183782
99183764
99183778
99183778
99183766
99183780
99183781
99183766
99183780
99183780
99183766
99183767
99183781
99183764
99183765
99183778
99183779
99183772
99183773
99183738
99183739
99183772
99183738
99183739
99183785
99183769
99183783
99183769
99183783
99183777
99183742
99183763
99183777
99183784
99183784
99183740
99183774
99183764
99183778
99183763
99183778
99183783
99183773
99183739
99183775
99183740
99183741
99183775
99183776
99183742
99183742
99183776
99183773
99183739
99183784
99183767
99183781
99183740
99183774
99183740
99183774
99183776
99183742
99183776
99183771
99183771
99183737
99183740
99183774
99183775
99183740
99183741
99183775
99183771
99616817
99183775
99183741
99183775
99183771
99183771
99183766
99183767
99183781
99183767
99183781
99183764
99183766
99183779
99183779
99183783
99183767
99183769
99183782
99183785
99183764
99183765
99183778
99183778
99183771
99183771
99183737
99183771
99183771
99183737
99183772
99183773
99183738
99183739
99183773
99183773
99183739
99183739
99183740
99183774
99183740
99183774
99183775
99183740
99183741
99183775
99183775
99183741
99183775
99183776
99183742
99183776
99183776
99183742
99183776
99183777
99183763
99183777
99183777
99183763
99183777
99183764
99183778
99183763
99183778
99183764
99183778
99183778
99183771
99183764
99183765
99183765
99183779
99183779
99183764
99183765
99183779
99183779
99183766
99183780
99183780
99183766
99183780
99183781
99183766
99183767
99183781
99183781
99183767
99183769
99183782
99183767
99183769
99183782
99183769
99183783
99183784
99183784
99183785
99616817
99183771
99183771
99183737
99183771
99183771
99183737
99183737
99183772
99183773
99183738
99183739
99183773
99183739
99183740
99183774
99183740
99183774
99183775
99183740
99183741
99183775
99183775
99183740
99183741
99183775
99183775
99183740
99183741
99183775
99183776
99183742
99183776
99183776
99183742
99183776
99183777
99183742
99183763
99183777
99183777
99183763
99183777
99183764
99183777
99183763
99183778
99183764
99183778
99183778
99183764
99183765
99183778
99183779
99183765
99183779
99183780
99183766
99183780
99183780
99183766
99183780
99183781
99183766
99183767
99183781
99183767
99183769
99183782
99183769
99183783
99183769
99183783
99183784
99183784
99183785
99616817
99183785
99616817
99616817
99616818
99183785
99183767
99183769
99183782
99183737
99183737
99183766
99183767
99183780
99183781
99183766
99183769
99183781
99183771
99183771
99183771
99183737
99183763
99183777
99183763
99183777

## Impeller
Export Set-up | Z:\DOE PSD Exports\019_VLC-VLSCbom_Impeller_DOE.xml | [19 empty] | PSD v1.1
Price_BOM_VLC_VLSC_Imp |  |  | CodeX | [8 empty] | PriceID
ID
[Attribute type] |  |  | text | [8 empty] | pointer-merge |  | pointer-merge |  | [END]
[Attribute width]
Full Data | ID | Model | CodeX | OptionID | Material | PACOMatlCode | Coating | Impeller Cap Screw and Washer | Impeller Key | BOM | Description | Price ID | Price 1/29/2020 | LeadtimeID | 2020 LT (Wks) | No Name 1 | No Name 2 | No Name 3 | No Name 4 | No Name 5 | No Name 6
[START] | Price_BOM_VLC_VLSC_Imp_0015 | :10123-4P-75HP-VLC:10123-4P-100HP-VLC:10123-4P-125HP-VLC: | X5 | ImpMatl_SS_AISI-304 | Stainless Steel, AISI-304 | H304 | Coating_Standard | Anodized Steel | Stainless Steel, AISI 316 | 98876192 | IMP,L,80123,X5,H304 | A102034 | 0 | LT027 | 0
| Price_BOM_VLC_VLSC_Imp_0030 | :10123-4P-75HP-VLSC:10123-4P-100HP-VLSC:10123-4P-125HP-VLSC: | X5 | ImpMatl_SS_AISI-304 | Stainless Steel, AISI-304 | H304 | Coating_Standard | Anodized Steel | Stainless Steel, AISI 316 | 98876192 | IMP,L,80123,X5,H304 | A102034 | 0 | LT027 | 0
| Price_BOM_VLC_VLSC_Imp_0045 | :12707-2P-5HP-VLC:12707-2P-7.5HP-VLC:12707-2P-10HP-VLC:12707-2P-15HP-VLC:12707-4P-3HP-VLC:12707-4P-5HP-VLC:12707-4P-7.5HP-VLC: | X3 | ImpMatl_SS_AISI-304 | Stainless Steel, AISI-304 | H304 | Coating_Standard | Stainless Steel, AISI-303 | Stainless Steel, AISI 316 | 98876012 | IMP,L,10707,X3,H304 | A101688 | 0 | LT027 | 0
| Price_BOM_VLC_VLSC_Imp_0060 | :12707-2P-5HP-VLSC:12707-2P-7.5HP-VLSC:12707-2P-10HP-VLSC:12707-2P-15HP-VLSC:12707-4P-3HP-VLSC:12707-4P-5HP-VLSC:12707-4P-7.5HP-VLSC: | X3 | ImpMatl_SS_AISI-304 | Stainless Steel, AISI-304 | H304 | Coating_Standard | Stainless Steel, AISI-303 | Stainless Steel, AISI 316 | 98876012 | IMP,L,10707,X3,H304 | A101688 | 0 | LT027 | 0
| Price_BOM_VLC_VLSC_Imp_0090 | :20705-2P-5HP-VLC:20705-2P-7.5HP-VLC:20705-2P-10HP-VLC:20705-2P-15HP-VLC:20705-2P-20HP-VLC:20705-4P-3HP-VLC: | X3 | ImpMatl_SS_AISI-304 | Stainless Steel, AISI-304 | H304 | Coating_Standard | Stainless Steel, AISI-303 | Stainless Steel, AISI 316 | 98876020 | IMP,L,15705,X3,H304 | A101720 | 0 | LT027 | 0
| Price_BOM_VLC_VLSC_Imp_0091 | :20705-2P-5HP-VLC:20705-2P-7.5HP-VLC:20705-2P-10HP-VLC:20705-2P-15HP-VLC:20705-2P-20HP-VLC:20705-4P-3HP-VLC: | X3 | ImpMatl_NiAl-Bronze_ASTM-B148_C95400 | Nickel Aluminum Bronze ASTM B148 UNS C95400 | B22 | Coating_Standard | Stainless Steel, AISI-303 | Steel, Cold Drawn C1018 | 97775279 |  | A102216 | 82 | LT250 | 8
| Price_BOM_VLC_VLSC_Imp_0093 | :20705-2P-5HP-VLC:20705-2P-7.5HP-VLC:20705-2P-10HP-VLC:20705-2P-15HP-VLC:20705-2P-20HP-VLC:20705-4P-3HP-VLC: | X3 | ImpMatl_NiAl-Bronze_ASTM-B148_C95400 | Nickel Aluminum Bronze ASTM B148 UNS C95400 | B22 | Coating_Scotchkote134_interior | Stainless Steel, AISI-303 | Steel, Cold Drawn C1018 | 97775279 |  | A102216 | 82 | LT250 | 8
| Price_BOM_VLC_VLSC_Imp_0095 | :20705-2P-5HP-VLC:20705-2P-7.5HP-VLC:20705-2P-10HP-VLC:20705-2P-15HP-VLC:20705-2P-20HP-VLC:20705-4P-3HP-VLC: | X3 | ImpMatl_NiAl-Bronze_ASTM-B148_C95400 | Nickel Aluminum Bronze ASTM B148 UNS C95400 | B22 | Coating_Scotchkote134_interior_exterior | Stainless Steel, AISI-303 | Steel, Cold Drawn C1018 | 97775279 |  | A102216 | 82 | LT250 | 8
| Price_BOM_VLC_VLSC_Imp_0097 | :20705-2P-5HP-VLC:20705-2P-7.5HP-VLC:20705-2P-10HP-VLC:20705-2P-15HP-VLC:20705-2P-20HP-VLC:20705-4P-3HP-VLC: | X3 | ImpMatl_NiAl-Bronze_ASTM-B148_C95400 | Nickel Aluminum Bronze ASTM B148 UNS C95400 | B22 | Coating_Scotchkote134_interior_exterior_IncludeImpeller | Stainless Steel, AISI-303 | Steel, Cold Drawn C1018 | RTF |  | A102216 | 82 | LT250 | 8
| Price_BOM_VLC_VLSC_Imp_0099 | :20705-2P-5HP-VLC:20705-2P-7.5HP-VLC:20705-2P-10HP-VLC:20705-2P-15HP-VLC:20705-2P-20HP-VLC:20705-4P-3HP-VLC: | X3 | ImpMatl_NiAl-Bronze_ASTM-B148_C95400 | Nickel Aluminum Bronze ASTM B148 UNS C95400 | B22 | Coating_Scotchkote134_interior_IncludeImpeller | Stainless Steel, AISI-303 | Steel, Cold Drawn C1018 | RTF |  | A102216 | 82 | LT250 | 8
| Price_BOM_VLC_VLSC_Imp_0101 | :20705-2P-5HP-VLC:20705-2P-7.5HP-VLC:20705-2P-10HP-VLC:20705-2P-15HP-VLC:20705-2P-20HP-VLC:20705-4P-3HP-VLC: | X3 | ImpMatl_NiAl-Bronze_ASTM-B148_C95400 | Nickel Aluminum Bronze ASTM B148 UNS C95400 | B22 | Coating_Special | Stainless Steel, AISI-303 | Steel, Cold Drawn C1018 | RTF |  | A102216 | 82 | LT250 | 8
| Price_BOM_VLC_VLSC_Imp_0103 | :20705-2P-5HP-VLC:20705-2P-7.5HP-VLC:20705-2P-10HP-VLC:20705-2P-15HP-VLC:20705-2P-20HP-VLC:20705-4P-3HP-VLC: | X3 | ImpMatl_NiAl-Bronze_ASTM-B148_C95400 | Nickel Aluminum Bronze ASTM B148 UNS C95400 | B22 | Coating_Epoxy | Stainless Steel, AISI-303 | Steel, Cold Drawn C1018 | RTF |  | A102216 | 82 | LT250 | 8
| Price_BOM_VLC_VLSC_Imp_0105 | :20705-2P-5HP-VLSC:20705-2P-7.5HP-VLSC:20705-2P-10HP-VLSC:20705-2P-15HP-VLSC:20705-2P-20HP-VLSC:20705-4P-3HP-VLSC: | X3 | ImpMatl_SS_AISI-304 | Stainless Steel, AISI-304 | H304 | Coating_Standard | Stainless Steel, AISI-303 | Stainless Steel, AISI 316 | 98876020 | IMP,L,15705,X3,H304 | A101720 | 0 | LT027 | 0
| Price_BOM_VLC_VLSC_Imp_0106 | :20705-2P-5HP-VLSC:20705-2P-7.5HP-VLSC:20705-2P-10HP-VLSC:20705-2P-15HP-VLSC:20705-2P-20HP-VLSC:20705-4P-3HP-VLSC: | X3 | ImpMatl_NiAl-Bronze_ASTM-B148_C95400 | Nickel Aluminum Bronze ASTM B148 UNS C95400 | B22 | Coating_Standard | Stainless Steel, AISI-303 | Steel, Cold Drawn C1018 | 97775279 |  | A102216 | 82 | LT250 | 8
| Price_BOM_VLC_VLSC_Imp_0108 | :20705-2P-5HP-VLSC:20705-2P-7.5HP-VLSC:20705-2P-10HP-VLSC:20705-2P-15HP-VLSC:20705-2P-20HP-VLSC:20705-4P-3HP-VLSC: | X3 | ImpMatl_NiAl-Bronze_ASTM-B148_C95400 | Nickel Aluminum Bronze ASTM B148 UNS C95400 | B22 | Coating_Scotchkote134_interior | Stainless Steel, AISI-303 | Steel, Cold Drawn C1018 | 97775279 |  | A102216 | 82 | LT250 | 8
| Price_BOM_VLC_VLSC_Imp_0110 | :20705-2P-5HP-VLSC:20705-2P-7.5HP-VLSC:20705-2P-10HP-VLSC:20705-2P-15HP-VLSC:20705-2P-20HP-VLSC:20705-4P-3HP-VLSC: | X3 | ImpMatl_NiAl-Bronze_ASTM-B148_C95400 | Nickel Aluminum Bronze ASTM B148 UNS C95400 | B22 | Coating_Scotchkote134_interior_exterior | Stainless Steel, AISI-303 | Steel, Cold Drawn C1018 | 97775279 |  | A102216 | 82 | LT250 | 8
| Price_BOM_VLC_VLSC_Imp_0112 | :20705-2P-5HP-VLSC:20705-2P-7.5HP-VLSC:20705-2P-10HP-VLSC:20705-2P-15HP-VLSC:20705-2P-20HP-VLSC:20705-4P-3HP-VLSC: | X3 | ImpMatl_NiAl-Bronze_ASTM-B148_C95400 | Nickel Aluminum Bronze ASTM B148 UNS C95400 | B22 | Coating_Scotchkote134_interior_exterior_IncludeImpeller | Stainless Steel, AISI-303 | Steel, Cold Drawn C1018 | RTF |  | A102216 | 82 | LT250 | 8
| Price_BOM_VLC_VLSC_Imp_0114 | :20705-2P-5HP-VLSC:20705-2P-7.5HP-VLSC:20705-2P-10HP-VLSC:20705-2P-15HP-VLSC:20705-2P-20HP-VLSC:20705-4P-3HP-VLSC: | X3 | ImpMatl_NiAl-Bronze_ASTM-B148_C95400 | Nickel Aluminum Bronze ASTM B148 UNS C95400 | B22 | Coating_Scotchkote134_interior_IncludeImpeller | Stainless Steel, AISI-303 | Steel, Cold Drawn C1018 | RTF |  | A102216 | 82 | LT250 | 8
| Price_BOM_VLC_VLSC_Imp_0116 | :20705-2P-5HP-VLSC:20705-2P-7.5HP-VLSC:20705-2P-10HP-VLSC:20705-2P-15HP-VLSC:20705-2P-20HP-VLSC:20705-4P-3HP-VLSC: | X3 | ImpMatl_NiAl-Bronze_ASTM-B148_C95400 | Nickel Aluminum Bronze ASTM B148 UNS C95400 | B22 | Coating_Special | Stainless Steel, AISI-303 | Steel, Cold Drawn C1018 | RTF |  | A102216 | 82 | LT250 | 8
| Price_BOM_VLC_VLSC_Imp_0118 | :20705-2P-5HP-VLSC:20705-2P-7.5HP-VLSC:20705-2P-10HP-VLSC:20705-2P-15HP-VLSC:20705-2P-20HP-VLSC:20705-4P-3HP-VLSC: | X3 | ImpMatl_NiAl-Bronze_ASTM-B148_C95400 | Nickel Aluminum Bronze ASTM B148 UNS C95400 | B22 | Coating_Epoxy | Stainless Steel, AISI-303 | Steel, Cold Drawn C1018 | RTF |  | A102216 | 82 | LT250 | 8
| Price_BOM_VLC_VLSC_Imp_0119 | :20951-2P-15HP-VLC:20951-2P-20HP-VLC:20951-2P-25HP-VLC:20951-2P-30HP-VLC:20951-4P-3HP-VLC:20951-4P-5HP-VLC: | X3 | ImpMatl_Silicon_Bronze_ASTM-B584_C87600 | Silicon Bronze, ASTM-B584, C87600 | B21 | Coating_Standard | Stainless Steel, AISI-303 | Steel, Cold Drawn C1018 | 96699308 | IMP,L,15951,X3,B21 | A101722 | 0 | LT027 | 0
| Price_BOM_VLC_VLSC_Imp_0120 | :20951-2P-15HP-VLC:20951-2P-20HP-VLC:20951-2P-25HP-VLC:20951-2P-30HP-VLC:20951-4P-3HP-VLC:20951-4P-5HP-VLC: | X3 | ImpMatl_SS_AISI-304 | Stainless Steel, AISI-304 | H304 | Coating_Standard | Stainless Steel, AISI-303 | Stainless Steel, AISI 316 | 98876022 | IMP,L,15951,X3,H304 | A101726 | 0 | LT027 | 0
| Price_BOM_VLC_VLSC_Imp_0121 | :20951-2P-15HP-VLC:20951-2P-20HP-VLC:20951-2P-25HP-VLC:20951-2P-30HP-VLC:20951-4P-3HP-VLC:20951-4P-5HP-VLC: | X3 | ImpMatl_NiAl-Bronze_ASTM-B148_C95400 | Nickel Aluminum Bronze ASTM B148 UNS C95400 | B22 | Coating_Standard | Stainless Steel, AISI-303 | Steel, Cold Drawn C1018 | 97775280 |  | A102217 | 192 | LT250 | 8
| Price_BOM_VLC_VLSC_Imp_0122 | :20951-2P-15HP-VLC:20951-2P-20HP-VLC:20951-2P-25HP-VLC:20951-2P-30HP-VLC:20951-4P-3HP-VLC:20951-4P-5HP-VLC: | X3 | ImpMatl_Silicon_Bronze_ASTM-B584_C87600 | Silicon Bronze, ASTM-B584, C87600 | B21 | Coating_Scotchkote134_interior | Stainless Steel, AISI-303 | Steel, Cold Drawn C1018 | RTF |  | A101722 | 0 | LT250 | 8
| Price_BOM_VLC_VLSC_Imp_0123 | :20951-2P-15HP-VLC:20951-2P-20HP-VLC:20951-2P-25HP-VLC:20951-2P-30HP-VLC:20951-4P-3HP-VLC:20951-4P-5HP-VLC: | X3 | ImpMatl_NiAl-Bronze_ASTM-B148_C95400 | Nickel Aluminum Bronze ASTM B148 UNS C95400 | B22 | Coating_Scotchkote134_interior | Stainless Steel, AISI-303 | Steel, Cold Drawn C1018 | RTF |  | A102217 | 192 | LT250 | 8
| Price_BOM_VLC_VLSC_Imp_0124 | :20951-2P-15HP-VLC:20951-2P-20HP-VLC:20951-2P-25HP-VLC:20951-2P-30HP-VLC:20951-4P-3HP-VLC:20951-4P-5HP-VLC: | X3 | ImpMatl_Silicon_Bronze_ASTM-B584_C87600 | Silicon Bronze, ASTM-B584, C87600 | B21 | Coating_Scotchkote134_interior_exterior | Stainless Steel, AISI-303 | Steel, Cold Drawn C1018 | RTF |  | A101722 | 0 | LT250 | 8
| Price_BOM_VLC_VLSC_Imp_0125 | :20951-2P-15HP-VLC:20951-2P-20HP-VLC:20951-2P-25HP-VLC:20951-2P-30HP-VLC:20951-4P-3HP-VLC:20951-4P-5HP-VLC: | X3 | ImpMatl_NiAl-Bronze_ASTM-B148_C95400 | Nickel Aluminum Bronze ASTM B148 UNS C95400 | B22 | Coating_Scotchkote134_interior_exterior | Stainless Steel, AISI-303 | Steel, Cold Drawn C1018 | RTF |  | A102217 | 192 | LT250 | 8
| Price_BOM_VLC_VLSC_Imp_0126 | :20951-2P-15HP-VLC:20951-2P-20HP-VLC:20951-2P-25HP-VLC:20951-2P-30HP-VLC:20951-4P-3HP-VLC:20951-4P-5HP-VLC: | X3 | ImpMatl_Silicon_Bronze_ASTM-B584_C87600 | Silicon Bronze, ASTM-B584, C87600 | B21 | Coating_Scotchkote134_interior_exterior_IncludeImpeller | Stainless Steel, AISI-303 | Steel, Cold Drawn C1018 | RTF |  | A101722 | 0 | LT250 | 8
| Price_BOM_VLC_VLSC_Imp_0127 | :20951-2P-15HP-VLC:20951-2P-20HP-VLC:20951-2P-25HP-VLC:20951-2P-30HP-VLC:20951-4P-3HP-VLC:20951-4P-5HP-VLC: | X3 | ImpMatl_NiAl-Bronze_ASTM-B148_C95400 | Nickel Aluminum Bronze ASTM B148 UNS C95400 | B22 | Coating_Scotchkote134_interior_exterior_IncludeImpeller | Stainless Steel, AISI-303 | Steel, Cold Drawn C1018 | RTF |  | A102217 | 192 | LT250 | 8
| Price_BOM_VLC_VLSC_Imp_0128 | :20951-2P-15HP-VLC:20951-2P-20HP-VLC:20951-2P-25HP-VLC:20951-2P-30HP-VLC:20951-4P-3HP-VLC:20951-4P-5HP-VLC: | X3 | ImpMatl_Silicon_Bronze_ASTM-B584_C87600 | Silicon Bronze, ASTM-B584, C87600 | B21 | Coating_Scotchkote134_interior_IncludeImpeller | Stainless Steel, AISI-303 | Steel, Cold Drawn C1018 | RTF |  | A101722 | 0 | LT250 | 8
| Price_BOM_VLC_VLSC_Imp_0129 | :20951-2P-15HP-VLC:20951-2P-20HP-VLC:20951-2P-25HP-VLC:20951-2P-30HP-VLC:20951-4P-3HP-VLC:20951-4P-5HP-VLC: | X3 | ImpMatl_NiAl-Bronze_ASTM-B148_C95400 | Nickel Aluminum Bronze ASTM B148 UNS C95400 | B22 | Coating_Scotchkote134_interior_IncludeImpeller | Stainless Steel, AISI-303 | Steel, Cold Drawn C1018 | RTF |  | A102217 | 192 | LT250 | 8
| Price_BOM_VLC_VLSC_Imp_0130 | :20951-2P-15HP-VLC:20951-2P-20HP-VLC:20951-2P-25HP-VLC:20951-2P-30HP-VLC:20951-4P-3HP-VLC:20951-4P-5HP-VLC: | X3 | ImpMatl_Silicon_Bronze_ASTM-B584_C87600 | Silicon Bronze, ASTM-B584, C87600 | B21 | Coating_Special | Stainless Steel, AISI-303 | Steel, Cold Drawn C1018 | RTF |  | A101722 | 0 | LT250 | 8
| Price_BOM_VLC_VLSC_Imp_0131 | :20951-2P-15HP-VLC:20951-2P-20HP-VLC:20951-2P-25HP-VLC:20951-2P-30HP-VLC:20951-4P-3HP-VLC:20951-4P-5HP-VLC: | X3 | ImpMatl_NiAl-Bronze_ASTM-B148_C95400 | Nickel Aluminum Bronze ASTM B148 UNS C95400 | B22 | Coating_Special | Stainless Steel, AISI-303 | Steel, Cold Drawn C1018 | RTF |  | A102217 | 192 | LT250 | 8
| Price_BOM_VLC_VLSC_Imp_0132 | :20951-2P-15HP-VLC:20951-2P-20HP-VLC:20951-2P-25HP-VLC:20951-2P-30HP-VLC:20951-4P-3HP-VLC:20951-4P-5HP-VLC: | X3 | ImpMatl_Silicon_Bronze_ASTM-B584_C87600 | Silicon Bronze, ASTM-B584, C87600 | B21 | Coating_Epoxy | Stainless Steel, AISI-303 | Steel, Cold Drawn C1018 | RTF |  | A101722 | 0 | LT250 | 8
| Price_BOM_VLC_VLSC_Imp_0133 | :20951-2P-15HP-VLC:20951-2P-20HP-VLC:20951-2P-25HP-VLC:20951-2P-30HP-VLC:20951-4P-3HP-VLC:20951-4P-5HP-VLC: | X3 | ImpMatl_NiAl-Bronze_ASTM-B148_C95400 | Nickel Aluminum Bronze ASTM B148 UNS C95400 | B22 | Coating_Epoxy | Stainless Steel, AISI-303 | Steel, Cold Drawn C1018 | RTF |  | A102217 | 192 | LT250 | 8
| Price_BOM_VLC_VLSC_Imp_0134 | :20951-2P-15HP-VLSC:20951-2P-20HP-VLSC:20951-2P-25HP-VLSC:20951-2P-30HP-VLSC:20951-4P-3HP-VLSC:20951-4P-5HP-VLSC: | X3 | ImpMatl_Silicon_Bronze_ASTM-B584_C87600 | Silicon Bronze, ASTM-B584, C87600 | B21 | Coating_Standard | Stainless Steel, AISI-303 | Steel, Cold Drawn C1018 | 96699308 | IMP,L,15951,X3,B21 | A101722 | 0 | LT027 | 0
| Price_BOM_VLC_VLSC_Imp_0135 | :20951-2P-15HP-VLSC:20951-2P-20HP-VLSC:20951-2P-25HP-VLSC:20951-2P-30HP-VLSC:20951-4P-3HP-VLSC:20951-4P-5HP-VLSC: | X3 | ImpMatl_SS_AISI-304 | Stainless Steel, AISI-304 | H304 | Coating_Standard | Stainless Steel, AISI-303 | Stainless Steel, AISI 316 | 98876022 | IMP,L,15951,X3,H304 | A101726 | 0 | LT027 | 0
| Price_BOM_VLC_VLSC_Imp_0136 | :20951-2P-15HP-VLSC:20951-2P-20HP-VLSC:20951-2P-25HP-VLSC:20951-2P-30HP-VLSC:20951-4P-3HP-VLSC:20951-4P-5HP-VLSC: | X3 | ImpMatl_NiAl-Bronze_ASTM-B148_C95400 | Nickel Aluminum Bronze ASTM B148 UNS C95400 | B22 | Coating_Standard | Stainless Steel, AISI-303 | Steel, Cold Drawn C1018 | 97775280 |  | A102217 | 192 | LT250 | 8
| Price_BOM_VLC_VLSC_Imp_0137 | :20951-2P-15HP-VLSC:20951-2P-20HP-VLSC:20951-2P-25HP-VLSC:20951-2P-30HP-VLSC:20951-4P-3HP-VLSC:20951-4P-5HP-VLSC: | X3 | ImpMatl_Silicon_Bronze_ASTM-B584_C87600 | Silicon Bronze, ASTM-B584, C87600 | B21 | Coating_Scotchkote134_interior | Stainless Steel, AISI-303 | Steel, Cold Drawn C1018 | RTF |  | A101722 | 0 | LT250 | 8
| Price_BOM_VLC_VLSC_Imp_0138 | :20951-2P-15HP-VLSC:20951-2P-20HP-VLSC:20951-2P-25HP-VLSC:20951-2P-30HP-VLSC:20951-4P-3HP-VLSC:20951-4P-5HP-VLSC: | X3 | ImpMatl_NiAl-Bronze_ASTM-B148_C95400 | Nickel Aluminum Bronze ASTM B148 UNS C95400 | B22 | Coating_Scotchkote134_interior | Stainless Steel, AISI-303 | Steel, Cold Drawn C1018 | RTF |  | A102217 | 192 | LT250 | 8
| Price_BOM_VLC_VLSC_Imp_0139 | :20951-2P-15HP-VLSC:20951-2P-20HP-VLSC:20951-2P-25HP-VLSC:20951-2P-30HP-VLSC:20951-4P-3HP-VLSC:20951-4P-5HP-VLSC: | X3 | ImpMatl_Silicon_Bronze_ASTM-B584_C87600 | Silicon Bronze, ASTM-B584, C87600 | B21 | Coating_Scotchkote134_interior_exterior | Stainless Steel, AISI-303 | Steel, Cold Drawn C1018 | RTF |  | A101722 | 0 | LT250 | 8
| Price_BOM_VLC_VLSC_Imp_0140 | :20951-2P-15HP-VLSC:20951-2P-20HP-VLSC:20951-2P-25HP-VLSC:20951-2P-30HP-VLSC:20951-4P-3HP-VLSC:20951-4P-5HP-VLSC: | X3 | ImpMatl_NiAl-Bronze_ASTM-B148_C95400 | Nickel Aluminum Bronze ASTM B148 UNS C95400 | B22 | Coating_Scotchkote134_interior_exterior | Stainless Steel, AISI-303 | Steel, Cold Drawn C1018 | RTF |  | A102217 | 192 | LT250 | 8
| Price_BOM_VLC_VLSC_Imp_0141 | :20951-2P-15HP-VLSC:20951-2P-20HP-VLSC:20951-2P-25HP-VLSC:20951-2P-30HP-VLSC:20951-4P-3HP-VLSC:20951-4P-5HP-VLSC: | X3 | ImpMatl_Silicon_Bronze_ASTM-B584_C87600 | Silicon Bronze, ASTM-B584, C87600 | B21 | Coating_Scotchkote134_interior_exterior_IncludeImpeller | Stainless Steel, AISI-303 | Steel, Cold Drawn C1018 | RTF |  | A101722 | 0 | LT250 | 8
| Price_BOM_VLC_VLSC_Imp_0142 | :20951-2P-15HP-VLSC:20951-2P-20HP-VLSC:20951-2P-25HP-VLSC:20951-2P-30HP-VLSC:20951-4P-3HP-VLSC:20951-4P-5HP-VLSC: | X3 | ImpMatl_NiAl-Bronze_ASTM-B148_C95400 | Nickel Aluminum Bronze ASTM B148 UNS C95400 | B22 | Coating_Scotchkote134_interior_exterior_IncludeImpeller | Stainless Steel, AISI-303 | Steel, Cold Drawn C1018 | RTF |  | A102217 | 192 | LT250 | 8
| Price_BOM_VLC_VLSC_Imp_0143 | :20951-2P-15HP-VLSC:20951-2P-20HP-VLSC:20951-2P-25HP-VLSC:20951-2P-30HP-VLSC:20951-4P-3HP-VLSC:20951-4P-5HP-VLSC: | X3 | ImpMatl_Silicon_Bronze_ASTM-B584_C87600 | Silicon Bronze, ASTM-B584, C87600 | B21 | Coating_Scotchkote134_interior_IncludeImpeller | Stainless Steel, AISI-303 | Steel, Cold Drawn C1018 | RTF |  | A101722 | 0 | LT250 | 8
| Price_BOM_VLC_VLSC_Imp_0144 | :20951-2P-15HP-VLSC:20951-2P-20HP-VLSC:20951-2P-25HP-VLSC:20951-2P-30HP-VLSC:20951-4P-3HP-VLSC:20951-4P-5HP-VLSC: | X3 | ImpMatl_NiAl-Bronze_ASTM-B148_C95400 | Nickel Aluminum Bronze ASTM B148 UNS C95400 | B22 | Coating_Scotchkote134_interior_IncludeImpeller | Stainless Steel, AISI-303 | Steel, Cold Drawn C1018 | RTF |  | A102217 | 192 | LT250 | 8
| Price_BOM_VLC_VLSC_Imp_0145 | :20951-2P-15HP-VLSC:20951-2P-20HP-VLSC:20951-2P-25HP-VLSC:20951-2P-30HP-VLSC:20951-4P-3HP-VLSC:20951-4P-5HP-VLSC: | X3 | ImpMatl_Silicon_Bronze_ASTM-B584_C87600 | Silicon Bronze, ASTM-B584, C87600 | B21 | Coating_Special | Stainless Steel, AISI-303 | Steel, Cold Drawn C1018 | RTF |  | A101722 | 0 | LT250 | 8
| Price_BOM_VLC_VLSC_Imp_0146 | :20951-2P-15HP-VLSC:20951-2P-20HP-VLSC:20951-2P-25HP-VLSC:20951-2P-30HP-VLSC:20951-4P-3HP-VLSC:20951-4P-5HP-VLSC: | X3 | ImpMatl_NiAl-Bronze_ASTM-B148_C95400 | Nickel Aluminum Bronze ASTM B148 UNS C95400 | B22 | Coating_Special | Stainless Steel, AISI-303 | Steel, Cold Drawn C1018 | RTF |  | A102217 | 192 | LT250 | 8
| Price_BOM_VLC_VLSC_Imp_0147 | :20951-2P-15HP-VLSC:20951-2P-20HP-VLSC:20951-2P-25HP-VLSC:20951-2P-30HP-VLSC:20951-4P-3HP-VLSC:20951-4P-5HP-VLSC: | X3 | ImpMatl_Silicon_Bronze_ASTM-B584_C87600 | Silicon Bronze, ASTM-B584, C87600 | B21 | Coating_Epoxy | Stainless Steel, AISI-303 | Steel, Cold Drawn C1018 | RTF |  | A101722 | 0 | LT250 | 8
| Price_BOM_VLC_VLSC_Imp_0148 | :20951-2P-15HP-VLSC:20951-2P-20HP-VLSC:20951-2P-25HP-VLSC:20951-2P-30HP-VLSC:20951-4P-3HP-VLSC:20951-4P-5HP-VLSC: | X3 | ImpMatl_NiAl-Bronze_ASTM-B148_C95400 | Nickel Aluminum Bronze ASTM B148 UNS C95400 | B22 | Coating_Epoxy | Stainless Steel, AISI-303 | Steel, Cold Drawn C1018 | RTF |  | A102217 | 192 | LT250 | 8
| Price_BOM_VLC_VLSC_Imp_0149 | :20951-2P-15HP-VLC:20951-2P-20HP-VLC:20951-2P-25HP-VLC:20951-2P-30HP-VLC:20951-4P-3HP-VLC:20951-4P-5HP-VLC: | X4 | ImpMatl_Silicon_Bronze_ASTM-B584_C87600 | Silicon Bronze, ASTM-B584, C87600 | B21 | Coating_Standard | Stainless Steel, AISI-303 | Steel, Cold Drawn C1018 | 96699311 | IMP,L,15951,X4,B21 | A101728 | 0 | LT027 | 0
| Price_BOM_VLC_VLSC_Imp_0150 | :20951-2P-15HP-VLC:20951-2P-20HP-VLC:20951-2P-25HP-VLC:20951-2P-30HP-VLC:20951-4P-3HP-VLC:20951-4P-5HP-VLC: | X4 | ImpMatl_SS_AISI-304 | Stainless Steel, AISI-304 | H304 | Coating_Standard | Stainless Steel, AISI-303 | Stainless Steel, AISI 316 | 98876024 | IMP,L,15951,X4,H304 | A101732 | 0 | LT027 | 0
| Price_BOM_VLC_VLSC_Imp_0151 | :20951-2P-15HP-VLC:20951-2P-20HP-VLC:20951-2P-25HP-VLC:20951-2P-30HP-VLC:20951-4P-3HP-VLC:20951-4P-5HP-VLC: | X4 | ImpMatl_NiAl-Bronze_ASTM-B148_C95400 | Nickel Aluminum Bronze ASTM B148 UNS C95400 | B22 | Coating_Standard | Stainless Steel, AISI-303 | Steel, Cold Drawn C1018 | 97775291 |  | A102218 | 192 | LT250 | 8
| Price_BOM_VLC_VLSC_Imp_0152 | :20951-2P-15HP-VLC:20951-2P-20HP-VLC:20951-2P-25HP-VLC:20951-2P-30HP-VLC:20951-4P-3HP-VLC:20951-4P-5HP-VLC: | X4 | ImpMatl_Silicon_Bronze_ASTM-B584_C87600 | Silicon Bronze, ASTM-B584, C87600 | B21 | Coating_Scotchkote134_interior | Stainless Steel, AISI-303 | Steel, Cold Drawn C1018 | RTF |  | A101728 | 0 | LT250 | 8
| Price_BOM_VLC_VLSC_Imp_0153 | :20951-2P-15HP-VLC:20951-2P-20HP-VLC:20951-2P-25HP-VLC:20951-2P-30HP-VLC:20951-4P-3HP-VLC:20951-4P-5HP-VLC: | X4 | ImpMatl_NiAl-Bronze_ASTM-B148_C95400 | Nickel Aluminum Bronze ASTM B148 UNS C95400 | B22 | Coating_Scotchkote134_interior | Stainless Steel, AISI-303 | Steel, Cold Drawn C1018 | RTF |  | A102218 | 192 | LT250 | 8
| Price_BOM_VLC_VLSC_Imp_0154 | :20951-2P-15HP-VLC:20951-2P-20HP-VLC:20951-2P-25HP-VLC:20951-2P-30HP-VLC:20951-4P-3HP-VLC:20951-4P-5HP-VLC: | X4 | ImpMatl_Silicon_Bronze_ASTM-B584_C87600 | Silicon Bronze, ASTM-B584, C87600 | B21 | Coating_Scotchkote134_interior_exterior | Stainless Steel, AISI-303 | Steel, Cold Drawn C1018 | RTF |  | A101728 | 0 | LT250 | 8
| Price_BOM_VLC_VLSC_Imp_0155 | :20951-2P-15HP-VLC:20951-2P-20HP-VLC:20951-2P-25HP-VLC:20951-2P-30HP-VLC:20951-4P-3HP-VLC:20951-4P-5HP-VLC: | X4 | ImpMatl_NiAl-Bronze_ASTM-B148_C95400 | Nickel Aluminum Bronze ASTM B148 UNS C95400 | B22 | Coating_Scotchkote134_interior_exterior | Stainless Steel, AISI-303 | Steel, Cold Drawn C1018 | RTF |  | A102218 | 192 | LT250 | 8
| Price_BOM_VLC_VLSC_Imp_0156 | :20951-2P-15HP-VLC:20951-2P-20HP-VLC:20951-2P-25HP-VLC:20951-2P-30HP-VLC:20951-4P-3HP-VLC:20951-4P-5HP-VLC: | X4 | ImpMatl_Silicon_Bronze_ASTM-B584_C87600 | Silicon Bronze, ASTM-B584, C87600 | B21 | Coating_Scotchkote134_interior_exterior_IncludeImpeller | Stainless Steel, AISI-303 | Steel, Cold Drawn C1018 | RTF |  | A101728 | 0 | LT250 | 8
| Price_BOM_VLC_VLSC_Imp_0157 | :20951-2P-15HP-VLC:20951-2P-20HP-VLC:20951-2P-25HP-VLC:20951-2P-30HP-VLC:20951-4P-3HP-VLC:20951-4P-5HP-VLC: | X4 | ImpMatl_NiAl-Bronze_ASTM-B148_C95400 | Nickel Aluminum Bronze ASTM B148 UNS C95400 | B22 | Coating_Scotchkote134_interior_exterior_IncludeImpeller | Stainless Steel, AISI-303 | Steel, Cold Drawn C1018 | RTF |  | A102218 | 192 | LT250 | 8
| Price_BOM_VLC_VLSC_Imp_0158 | :20951-2P-15HP-VLC:20951-2P-20HP-VLC:20951-2P-25HP-VLC:20951-2P-30HP-VLC:20951-4P-3HP-VLC:20951-4P-5HP-VLC: | X4 | ImpMatl_Silicon_Bronze_ASTM-B584_C87600 | Silicon Bronze, ASTM-B584, C87600 | B21 | Coating_Scotchkote134_interior_IncludeImpeller | Stainless Steel, AISI-303 | Steel, Cold Drawn C1018 | RTF |  | A101728 | 0 | LT250 | 8
| Price_BOM_VLC_VLSC_Imp_0159 | :20951-2P-15HP-VLC:20951-2P-20HP-VLC:20951-2P-25HP-VLC:20951-2P-30HP-VLC:20951-4P-3HP-VLC:20951-4P-5HP-VLC: | X4 | ImpMatl_NiAl-Bronze_ASTM-B148_C95400 | Nickel Aluminum Bronze ASTM B148 UNS C95400 | B22 | Coating_Scotchkote134_interior_IncludeImpeller | Stainless Steel, AISI-303 | Steel, Cold Drawn C1018 | RTF |  | A102218 | 192 | LT250 | 8
| Price_BOM_VLC_VLSC_Imp_0160 | :20951-2P-15HP-VLC:20951-2P-20HP-VLC:20951-2P-25HP-VLC:20951-2P-30HP-VLC:20951-4P-3HP-VLC:20951-4P-5HP-VLC: | X4 | ImpMatl_Silicon_Bronze_ASTM-B584_C87600 | Silicon Bronze, ASTM-B584, C87600 | B21 | Coating_Special | Stainless Steel, AISI-303 | Steel, Cold Drawn C1018 | RTF |  | A101728 | 0 | LT250 | 8
| Price_BOM_VLC_VLSC_Imp_0161 | :20951-2P-15HP-VLC:20951-2P-20HP-VLC:20951-2P-25HP-VLC:20951-2P-30HP-VLC:20951-4P-3HP-VLC:20951-4P-5HP-VLC: | X4 | ImpMatl_NiAl-Bronze_ASTM-B148_C95400 | Nickel Aluminum Bronze ASTM B148 UNS C95400 | B22 | Coating_Special | Stainless Steel, AISI-303 | Steel, Cold Drawn C1018 | RTF |  | A102218 | 192 | LT250 | 8
| Price_BOM_VLC_VLSC_Imp_0162 | :20951-2P-15HP-VLC:20951-2P-20HP-VLC:20951-2P-25HP-VLC:20951-2P-30HP-VLC:20951-4P-3HP-VLC:20951-4P-5HP-VLC: | X4 | ImpMatl_Silicon_Bronze_ASTM-B584_C87600 | Silicon Bronze, ASTM-B584, C87600 | B21 | Coating_Epoxy | Stainless Steel, AISI-303 | Steel, Cold Drawn C1018 | RTF |  | A101728 | 0 | LT250 | 8
| Price_BOM_VLC_VLSC_Imp_0163 | :20951-2P-15HP-VLC:20951-2P-20HP-VLC:20951-2P-25HP-VLC:20951-2P-30HP-VLC:20951-4P-3HP-VLC:20951-4P-5HP-VLC: | X4 | ImpMatl_NiAl-Bronze_ASTM-B148_C95400 | Nickel Aluminum Bronze ASTM B148 UNS C95400 | B22 | Coating_Epoxy | Stainless Steel, AISI-303 | Steel, Cold Drawn C1018 | RTF |  | A102218 | 192 | LT250 | 8
| Price_BOM_VLC_VLSC_Imp_0164 | :20951-2P-15HP-VLSC:20951-2P-20HP-VLSC:20951-2P-25HP-VLSC:20951-2P-30HP-VLSC:20951-4P-3HP-VLSC:20951-4P-5HP-VLSC: | X4 | ImpMatl_Silicon_Bronze_ASTM-B584_C87600 | Silicon Bronze, ASTM-B584, C87600 | B21 | Coating_Standard | Stainless Steel, AISI-303 | Steel, Cold Drawn C1018 | 96699311 | IMP,L,15951,X4,B21 | A101728 | 0 | LT027 | 0
| Price_BOM_VLC_VLSC_Imp_0165 | :20951-2P-15HP-VLSC:20951-2P-20HP-VLSC:20951-2P-25HP-VLSC:20951-2P-30HP-VLSC:20951-4P-3HP-VLSC:20951-4P-5HP-VLSC: | X4 | ImpMatl_SS_AISI-304 | Stainless Steel, AISI-304 | H304 | Coating_Standard | Stainless Steel, AISI-303 | Stainless Steel, AISI 316 | 98876024 | IMP,L,15951,X4,H304 | A101732 | 0 | LT027 | 0
| Price_BOM_VLC_VLSC_Imp_0166 | :20951-2P-15HP-VLSC:20951-2P-20HP-VLSC:20951-2P-25HP-VLSC:20951-2P-30HP-VLSC:20951-4P-3HP-VLSC:20951-4P-5HP-VLSC: | X4 | ImpMatl_NiAl-Bronze_ASTM-B148_C95400 | Nickel Aluminum Bronze ASTM B148 UNS C95400 | B22 | Coating_Standard | Stainless Steel, AISI-303 | Steel, Cold Drawn C1018 | 97775291 |  | A102218 | 192 | LT250 | 8
| Price_BOM_VLC_VLSC_Imp_0167 | :20951-2P-15HP-VLSC:20951-2P-20HP-VLSC:20951-2P-25HP-VLSC:20951-2P-30HP-VLSC:20951-4P-3HP-VLSC:20951-4P-5HP-VLSC: | X4 | ImpMatl_Silicon_Bronze_ASTM-B584_C87600 | Silicon Bronze, ASTM-B584, C87600 | B21 | Coating_Scotchkote134_interior | Stainless Steel, AISI-303 | Steel, Cold Drawn C1018 | RTF |  | A101728 | 0 | LT250 | 8
| Price_BOM_VLC_VLSC_Imp_0168 | :20951-2P-15HP-VLSC:20951-2P-20HP-VLSC:20951-2P-25HP-VLSC:20951-2P-30HP-VLSC:20951-4P-3HP-VLSC:20951-4P-5HP-VLSC: | X4 | ImpMatl_NiAl-Bronze_ASTM-B148_C95400 | Nickel Aluminum Bronze ASTM B148 UNS C95400 | B22 | Coating_Scotchkote134_interior | Stainless Steel, AISI-303 | Steel, Cold Drawn C1018 | RTF |  | A102218 | 192 | LT250 | 8
| Price_BOM_VLC_VLSC_Imp_0169 | :20951-2P-15HP-VLSC:20951-2P-20HP-VLSC:20951-2P-25HP-VLSC:20951-2P-30HP-VLSC:20951-4P-3HP-VLSC:20951-4P-5HP-VLSC: | X4 | ImpMatl_Silicon_Bronze_ASTM-B584_C87600 | Silicon Bronze, ASTM-B584, C87600 | B21 | Coating_Scotchkote134_interior_exterior | Stainless Steel, AISI-303 | Steel, Cold Drawn C1018 | RTF |  | A101728 | 0 | LT250 | 8
| Price_BOM_VLC_VLSC_Imp_0170 | :20951-2P-15HP-VLSC:20951-2P-20HP-VLSC:20951-2P-25HP-VLSC:20951-2P-30HP-VLSC:20951-4P-3HP-VLSC:20951-4P-5HP-VLSC: | X4 | ImpMatl_NiAl-Bronze_ASTM-B148_C95400 | Nickel Aluminum Bronze ASTM B148 UNS C95400 | B22 | Coating_Scotchkote134_interior_exterior | Stainless Steel, AISI-303 | Steel, Cold Drawn C1018 | RTF |  | A102218 | 192 | LT250 | 8
| Price_BOM_VLC_VLSC_Imp_0171 | :20951-2P-15HP-VLSC:20951-2P-20HP-VLSC:20951-2P-25HP-VLSC:20951-2P-30HP-VLSC:20951-4P-3HP-VLSC:20951-4P-5HP-VLSC: | X4 | ImpMatl_Silicon_Bronze_ASTM-B584_C87600 | Silicon Bronze, ASTM-B584, C87600 | B21 | Coating_Scotchkote134_interior_exterior_IncludeImpeller | Stainless Steel, AISI-303 | Steel, Cold Drawn C1018 | RTF |  | A101728 | 0 | LT250 | 8
| Price_BOM_VLC_VLSC_Imp_0172 | :20951-2P-15HP-VLSC:20951-2P-20HP-VLSC:20951-2P-25HP-VLSC:20951-2P-30HP-VLSC:20951-4P-3HP-VLSC:20951-4P-5HP-VLSC: | X4 | ImpMatl_NiAl-Bronze_ASTM-B148_C95400 | Nickel Aluminum Bronze ASTM B148 UNS C95400 | B22 | Coating_Scotchkote134_interior_exterior_IncludeImpeller | Stainless Steel, AISI-303 | Steel, Cold Drawn C1018 | RTF |  | A102218 | 192 | LT250 | 8
| Price_BOM_VLC_VLSC_Imp_0173 | :20951-2P-15HP-VLSC:20951-2P-20HP-VLSC:20951-2P-25HP-VLSC:20951-2P-30HP-VLSC:20951-4P-3HP-VLSC:20951-4P-5HP-VLSC: | X4 | ImpMatl_Silicon_Bronze_ASTM-B584_C87600 | Silicon Bronze, ASTM-B584, C87600 | B21 | Coating_Scotchkote134_interior_IncludeImpeller | Stainless Steel, AISI-303 | Steel, Cold Drawn C1018 | RTF |  | A101728 | 0 | LT250 | 8
| Price_BOM_VLC_VLSC_Imp_0174 | :20951-2P-15HP-VLSC:20951-2P-20HP-VLSC:20951-2P-25HP-VLSC:20951-2P-30HP-VLSC:20951-4P-3HP-VLSC:20951-4P-5HP-VLSC: | X4 | ImpMatl_NiAl-Bronze_ASTM-B148_C95400 | Nickel Aluminum Bronze ASTM B148 UNS C95400 | B22 | Coating_Scotchkote134_interior_IncludeImpeller | Stainless Steel, AISI-303 | Steel, Cold Drawn C1018 | RTF |  | A102218 | 192 | LT250 | 8
| Price_BOM_VLC_VLSC_Imp_0175 | :20951-2P-15HP-VLSC:20951-2P-20HP-VLSC:20951-2P-25HP-VLSC:20951-2P-30HP-VLSC:20951-4P-3HP-VLSC:20951-4P-5HP-VLSC: | X4 | ImpMatl_Silicon_Bronze_ASTM-B584_C87600 | Silicon Bronze, ASTM-B584, C87600 | B21 | Coating_Special | Stainless Steel, AISI-303 | Steel, Cold Drawn C1018 | RTF |  | A101728 | 0 | LT250 | 8
| Price_BOM_VLC_VLSC_Imp_0176 | :20951-2P-15HP-VLSC:20951-2P-20HP-VLSC:20951-2P-25HP-VLSC:20951-2P-30HP-VLSC:20951-4P-3HP-VLSC:20951-4P-5HP-VLSC: | X4 | ImpMatl_NiAl-Bronze_ASTM-B148_C95400 | Nickel Aluminum Bronze ASTM B148 UNS C95400 | B22 | Coating_Special | Stainless Steel, AISI-303 | Steel, Cold Drawn C1018 | RTF |  | A102218 | 192 | LT250 | 8
| Price_BOM_VLC_VLSC_Imp_0177 | :20951-2P-15HP-VLSC:20951-2P-20HP-VLSC:20951-2P-25HP-VLSC:20951-2P-30HP-VLSC:20951-4P-3HP-VLSC:20951-4P-5HP-VLSC: | X4 | ImpMatl_Silicon_Bronze_ASTM-B584_C87600 | Silicon Bronze, ASTM-B584, C87600 | B21 | Coating_Epoxy | Stainless Steel, AISI-303 | Steel, Cold Drawn C1018 | RTF |  | A101728 | 0 | LT250 | 8
| Price_BOM_VLC_VLSC_Imp_0178 | :20951-2P-15HP-VLSC:20951-2P-20HP-VLSC:20951-2P-25HP-VLSC:20951-2P-30HP-VLSC:20951-4P-3HP-VLSC:20951-4P-5HP-VLSC: | X4 | ImpMatl_NiAl-Bronze_ASTM-B148_C95400 | Nickel Aluminum Bronze ASTM B148 UNS C95400 | B22 | Coating_Epoxy | Stainless Steel, AISI-303 | Steel, Cold Drawn C1018 | RTF |  | A102218 | 192 | LT250 | 8
| Price_BOM_VLC_VLSC_Imp_0179 | :20955-4P-3HP-VLC:20955-4P-5HP-VLC:20955-4P-7.5HP-VLC:20955-2P-15HP-VLC: | X3 | ImpMatl_Silicon_Bronze_ASTM-B584_C87600 | Silicon Bronze, ASTM-B584, C87600 | B21 | Coating_Standard | Stainless Steel, AISI-303 | Steel, Cold Drawn C1018 | 96699314 | IMP,L,15955,X3,B21 | A101734 | 0 | LT027 | 0
| Price_BOM_VLC_VLSC_Imp_0180 | :20955-4P-3HP-VLC:20955-4P-5HP-VLC:20955-4P-7.5HP-VLC:20955-2P-15HP-VLC: | X3 | ImpMatl_SS_AISI-304 | Stainless Steel, AISI-304 | H304 | Coating_Standard | Stainless Steel, AISI-303 | Stainless Steel, AISI 316 | 98876025 | IMP,L,15955,X3,H304 | A101738 | 0 | LT027 | 0
| Price_BOM_VLC_VLSC_Imp_0181 | :20955-4P-3HP-VLC:20955-4P-5HP-VLC:20955-4P-7.5HP-VLC:20955-2P-15HP-VLC: | X3 | ImpMatl_NiAl-Bronze_ASTM-B148_C95400 | Nickel Aluminum Bronze ASTM B148 UNS C95400 | B22 | Coating_Standard | Stainless Steel, AISI-303 | Steel, Cold Drawn C1018 | 97775292 |  | A102219 | 128 | LT250 | 8
| Price_BOM_VLC_VLSC_Imp_0182 | :20955-4P-3HP-VLC:20955-4P-5HP-VLC:20955-4P-7.5HP-VLC:20955-2P-15HP-VLC: | X3 | ImpMatl_Silicon_Bronze_ASTM-B584_C87600 | Silicon Bronze, ASTM-B584, C87600 | B21 | Coating_Scotchkote134_interior | Stainless Steel, AISI-303 | Steel, Cold Drawn C1018 | RTF |  | A101734 | 0 | LT250 | 8
| Price_BOM_VLC_VLSC_Imp_0183 | :20955-4P-3HP-VLC:20955-4P-5HP-VLC:20955-4P-7.5HP-VLC:20955-2P-15HP-VLC: | X3 | ImpMatl_NiAl-Bronze_ASTM-B148_C95400 | Nickel Aluminum Bronze ASTM B148 UNS C95400 | B22 | Coating_Scotchkote134_interior | Stainless Steel, AISI-303 | Steel, Cold Drawn C1018 | RTF |  | A102219 | 128 | LT250 | 8
| Price_BOM_VLC_VLSC_Imp_0184 | :20955-4P-3HP-VLC:20955-4P-5HP-VLC:20955-4P-7.5HP-VLC:20955-2P-15HP-VLC: | X3 | ImpMatl_Silicon_Bronze_ASTM-B584_C87600 | Silicon Bronze, ASTM-B584, C87600 | B21 | Coating_Scotchkote134_interior_exterior | Stainless Steel, AISI-303 | Steel, Cold Drawn C1018 | RTF |  | A101734 | 0 | LT250 | 8
| Price_BOM_VLC_VLSC_Imp_0185 | :20955-4P-3HP-VLC:20955-4P-5HP-VLC:20955-4P-7.5HP-VLC:20955-2P-15HP-VLC: | X3 | ImpMatl_NiAl-Bronze_ASTM-B148_C95400 | Nickel Aluminum Bronze ASTM B148 UNS C95400 | B22 | Coating_Scotchkote134_interior_exterior | Stainless Steel, AISI-303 | Steel, Cold Drawn C1018 | RTF |  | A102219 | 128 | LT250 | 8
| Price_BOM_VLC_VLSC_Imp_0186 | :20955-4P-3HP-VLC:20955-4P-5HP-VLC:20955-4P-7.5HP-VLC:20955-2P-15HP-VLC: | X3 | ImpMatl_Silicon_Bronze_ASTM-B584_C87600 | Silicon Bronze, ASTM-B584, C87600 | B21 | Coating_Scotchkote134_interior_exterior_IncludeImpeller | Stainless Steel, AISI-303 | Steel, Cold Drawn C1018 | RTF |  | A101734 | 0 | LT250 | 8
| Price_BOM_VLC_VLSC_Imp_0187 | :20955-4P-3HP-VLC:20955-4P-5HP-VLC:20955-4P-7.5HP-VLC:20955-2P-15HP-VLC: | X3 | ImpMatl_NiAl-Bronze_ASTM-B148_C95400 | Nickel Aluminum Bronze ASTM B148 UNS C95400 | B22 | Coating_Scotchkote134_interior_exterior_IncludeImpeller | Stainless Steel, AISI-303 | Steel, Cold Drawn C1018 | RTF |  | A102219 | 128 | LT250 | 8
| Price_BOM_VLC_VLSC_Imp_0188 | :20955-4P-3HP-VLC:20955-4P-5HP-VLC:20955-4P-7.5HP-VLC:20955-2P-15HP-VLC: | X3 | ImpMatl_Silicon_Bronze_ASTM-B584_C87600 | Silicon Bronze, ASTM-B584, C87600 | B21 | Coating_Scotchkote134_interior_IncludeImpeller | Stainless Steel, AISI-303 | Steel, Cold Drawn C1018 | RTF |  | A101734 | 0 | LT250 | 8
| Price_BOM_VLC_VLSC_Imp_0189 | :20955-4P-3HP-VLC:20955-4P-5HP-VLC:20955-4P-7.5HP-VLC:20955-2P-15HP-VLC: | X3 | ImpMatl_NiAl-Bronze_ASTM-B148_C95400 | Nickel Aluminum Bronze ASTM B148 UNS C95400 | B22 | Coating_Scotchkote134_interior_IncludeImpeller | Stainless Steel, AISI-303 | Steel, Cold Drawn C1018 | RTF |  | A102219 | 128 | LT250 | 8
| Price_BOM_VLC_VLSC_Imp_0190 | :20955-4P-3HP-VLC:20955-4P-5HP-VLC:20955-4P-7.5HP-VLC:20955-2P-15HP-VLC: | X3 | ImpMatl_Silicon_Bronze_ASTM-B584_C87600 | Silicon Bronze, ASTM-B584, C87600 | B21 | Coating_Special | Stainless Steel, AISI-303 | Steel, Cold Drawn C1018 | RTF |  | A101734 | 0 | LT250 | 8
| Price_BOM_VLC_VLSC_Imp_0191 | :20955-4P-3HP-VLC:20955-4P-5HP-VLC:20955-4P-7.5HP-VLC:20955-2P-15HP-VLC: | X3 | ImpMatl_NiAl-Bronze_ASTM-B148_C95400 | Nickel Aluminum Bronze ASTM B148 UNS C95400 | B22 | Coating_Special | Stainless Steel, AISI-303 | Steel, Cold Drawn C1018 | RTF |  | A102219 | 128 | LT250 | 8
| Price_BOM_VLC_VLSC_Imp_0192 | :20955-4P-3HP-VLC:20955-4P-5HP-VLC:20955-4P-7.5HP-VLC:20955-2P-15HP-VLC: | X3 | ImpMatl_Silicon_Bronze_ASTM-B584_C87600 | Silicon Bronze, ASTM-B584, C87600 | B21 | Coating_Epoxy | Stainless Steel, AISI-303 | Steel, Cold Drawn C1018 | RTF |  | A101734 | 0 | LT250 | 8
| Price_BOM_VLC_VLSC_Imp_0193 | :20955-4P-3HP-VLC:20955-4P-5HP-VLC:20955-4P-7.5HP-VLC:20955-2P-15HP-VLC: | X3 | ImpMatl_NiAl-Bronze_ASTM-B148_C95400 | Nickel Aluminum Bronze ASTM B148 UNS C95400 | B22 | Coating_Epoxy | Stainless Steel, AISI-303 | Steel, Cold Drawn C1018 | RTF |  | A102219 | 128 | LT250 | 8
| Price_BOM_VLC_VLSC_Imp_0194 | :20955-2P-15HP-VLC:20955-2P-20HP-VLC:20955-2P-25HP-VLC:20955-2P-30HP-VLC:20955-2P-40HP-VLC:20955-2P-50HP-VLC: | X4 | ImpMatl_Silicon_Bronze_ASTM-B584_C87600 | Silicon Bronze, ASTM-B584, C87600 | B21 | Coating_Standard | Stainless Steel, AISI-303 | Steel, Cold Drawn C1018 | 96699317 | IMP,L,15955,X4,B21 | A101740 | 0 | LT027 | 0
| Price_BOM_VLC_VLSC_Imp_0195 | :20955-2P-15HP-VLC:20955-2P-20HP-VLC:20955-2P-25HP-VLC:20955-2P-30HP-VLC:20955-2P-40HP-VLC:20955-2P-50HP-VLC: | X4 | ImpMatl_SS_AISI-304 | Stainless Steel, AISI-304 | H304 | Coating_Standard | Stainless Steel, AISI-303 | Stainless Steel, AISI 316 | 98876026 | IMP,L,15955,X4,H304 | A101744 | 0 | LT027 | 0
| Price_BOM_VLC_VLSC_Imp_0196 | :20955-2P-15HP-VLC:20955-2P-20HP-VLC:20955-2P-25HP-VLC:20955-2P-30HP-VLC:20955-2P-40HP-VLC:20955-2P-50HP-VLC: | X4 | ImpMatl_NiAl-Bronze_ASTM-B148_C95400 | Nickel Aluminum Bronze ASTM B148 UNS C95400 | B22 | Coating_Standard | Stainless Steel, AISI-303 | Steel, Cold Drawn C1018 | 97775293 |  | A102220 | 128 | LT250 | 8
| Price_BOM_VLC_VLSC_Imp_0197 | :20955-2P-15HP-VLC:20955-2P-20HP-VLC:20955-2P-25HP-VLC:20955-2P-30HP-VLC:20955-2P-40HP-VLC:20955-2P-50HP-VLC: | X4 | ImpMatl_Silicon_Bronze_ASTM-B584_C87600 | Silicon Bronze, ASTM-B584, C87600 | B21 | Coating_Scotchkote134_interior | Stainless Steel, AISI-303 | Steel, Cold Drawn C1018 | RTF |  | A101740 | 0 | LT250 | 8
| Price_BOM_VLC_VLSC_Imp_0198 | :20955-2P-15HP-VLC:20955-2P-20HP-VLC:20955-2P-25HP-VLC:20955-2P-30HP-VLC:20955-2P-40HP-VLC:20955-2P-50HP-VLC: | X4 | ImpMatl_NiAl-Bronze_ASTM-B148_C95400 | Nickel Aluminum Bronze ASTM B148 UNS C95400 | B22 | Coating_Scotchkote134_interior | Stainless Steel, AISI-303 | Steel, Cold Drawn C1018 | RTF |  | A102220 | 128 | LT250 | 8
| Price_BOM_VLC_VLSC_Imp_0199 | :20955-2P-15HP-VLC:20955-2P-20HP-VLC:20955-2P-25HP-VLC:20955-2P-30HP-VLC:20955-2P-40HP-VLC:20955-2P-50HP-VLC: | X4 | ImpMatl_Silicon_Bronze_ASTM-B584_C87600 | Silicon Bronze, ASTM-B584, C87600 | B21 | Coating_Scotchkote134_interior_exterior | Stainless Steel, AISI-303 | Steel, Cold Drawn C1018 | RTF |  | A101740 | 0 | LT250 | 8
| Price_BOM_VLC_VLSC_Imp_0200 | :20955-2P-15HP-VLC:20955-2P-20HP-VLC:20955-2P-25HP-VLC:20955-2P-30HP-VLC:20955-2P-40HP-VLC:20955-2P-50HP-VLC: | X4 | ImpMatl_NiAl-Bronze_ASTM-B148_C95400 | Nickel Aluminum Bronze ASTM B148 UNS C95400 | B22 | Coating_Scotchkote134_interior_exterior | Stainless Steel, AISI-303 | Steel, Cold Drawn C1018 | RTF |  | A102220 | 128 | LT250 | 8
| Price_BOM_VLC_VLSC_Imp_0201 | :20955-2P-15HP-VLC:20955-2P-20HP-VLC:20955-2P-25HP-VLC:20955-2P-30HP-VLC:20955-2P-40HP-VLC:20955-2P-50HP-VLC: | X4 | ImpMatl_Silicon_Bronze_ASTM-B584_C87600 | Silicon Bronze, ASTM-B584, C87600 | B21 | Coating_Scotchkote134_interior_exterior_IncludeImpeller | Stainless Steel, AISI-303 | Steel, Cold Drawn C1018 | RTF |  | A101740 | 0 | LT250 | 8
| Price_BOM_VLC_VLSC_Imp_0202 | :20955-2P-15HP-VLC:20955-2P-20HP-VLC:20955-2P-25HP-VLC:20955-2P-30HP-VLC:20955-2P-40HP-VLC:20955-2P-50HP-VLC: | X4 | ImpMatl_NiAl-Bronze_ASTM-B148_C95400 | Nickel Aluminum Bronze ASTM B148 UNS C95400 | B22 | Coating_Scotchkote134_interior_exterior_IncludeImpeller | Stainless Steel, AISI-303 | Steel, Cold Drawn C1018 | RTF |  | A102220 | 128 | LT250 | 8
| Price_BOM_VLC_VLSC_Imp_0203 | :20955-2P-15HP-VLC:20955-2P-20HP-VLC:20955-2P-25HP-VLC:20955-2P-30HP-VLC:20955-2P-40HP-VLC:20955-2P-50HP-VLC: | X4 | ImpMatl_Silicon_Bronze_ASTM-B584_C87600 | Silicon Bronze, ASTM-B584, C87600 | B21 | Coating_Scotchkote134_interior_IncludeImpeller | Stainless Steel, AISI-303 | Steel, Cold Drawn C1018 | RTF |  | A101740 | 0 | LT250 | 8
| Price_BOM_VLC_VLSC_Imp_0204 | :20955-2P-15HP-VLC:20955-2P-20HP-VLC:20955-2P-25HP-VLC:20955-2P-30HP-VLC:20955-2P-40HP-VLC:20955-2P-50HP-VLC: | X4 | ImpMatl_NiAl-Bronze_ASTM-B148_C95400 | Nickel Aluminum Bronze ASTM B148 UNS C95400 | B22 | Coating_Scotchkote134_interior_IncludeImpeller | Stainless Steel, AISI-303 | Steel, Cold Drawn C1018 | RTF |  | A102220 | 128 | LT250 | 8
| Price_BOM_VLC_VLSC_Imp_0205 | :20955-2P-15HP-VLC:20955-2P-20HP-VLC:20955-2P-25HP-VLC:20955-2P-30HP-VLC:20955-2P-40HP-VLC:20955-2P-50HP-VLC: | X4 | ImpMatl_Silicon_Bronze_ASTM-B584_C87600 | Silicon Bronze, ASTM-B584, C87600 | B21 | Coating_Special | Stainless Steel, AISI-303 | Steel, Cold Drawn C1018 | RTF |  | A101740 | 0 | LT250 | 8
| Price_BOM_VLC_VLSC_Imp_0206 | :20955-2P-15HP-VLC:20955-2P-20HP-VLC:20955-2P-25HP-VLC:20955-2P-30HP-VLC:20955-2P-40HP-VLC:20955-2P-50HP-VLC: | X4 | ImpMatl_NiAl-Bronze_ASTM-B148_C95400 | Nickel Aluminum Bronze ASTM B148 UNS C95400 | B22 | Coating_Special | Stainless Steel, AISI-303 | Steel, Cold Drawn C1018 | RTF |  | A102220 | 128 | LT250 | 8
| Price_BOM_VLC_VLSC_Imp_0207 | :20955-2P-15HP-VLC:20955-2P-20HP-VLC:20955-2P-25HP-VLC:20955-2P-30HP-VLC:20955-2P-40HP-VLC:20955-2P-50HP-VLC: | X4 | ImpMatl_Silicon_Bronze_ASTM-B584_C87600 | Silicon Bronze, ASTM-B584, C87600 | B21 | Coating_Epoxy | Stainless Steel, AISI-303 | Steel, Cold Drawn C1018 | RTF |  | A101740 | 0 | LT250 | 8
| Price_BOM_VLC_VLSC_Imp_0208 | :20955-2P-15HP-VLC:20955-2P-20HP-VLC:20955-2P-25HP-VLC:20955-2P-30HP-VLC:20955-2P-40HP-VLC:20955-2P-50HP-VLC: | X4 | ImpMatl_NiAl-Bronze_ASTM-B148_C95400 | Nickel Aluminum Bronze ASTM B148 UNS C95400 | B22 | Coating_Epoxy | Stainless Steel, AISI-303 | Steel, Cold Drawn C1018 | RTF |  | A102220 | 128 | LT250 | 8
| Price_BOM_VLC_VLSC_Imp_0209 | :20955-4P-3HP-VLSC:20955-4P-5HP-VLSC:20955-4P-7.5HP-VLSC: | X3 | ImpMatl_Silicon_Bronze_ASTM-B584_C87600 | Silicon Bronze, ASTM-B584, C87600 | B21 | Coating_Standard | Stainless Steel, AISI-303 | Steel, Cold Drawn C1018 | 96699314 | IMP,L,15955,X3,B21 | A101734 | 0 | LT027 | 0
| Price_BOM_VLC_VLSC_Imp_0210 | :20955-4P-3HP-VLSC:20955-4P-5HP-VLSC:20955-4P-7.5HP-VLSC: | X3 | ImpMatl_SS_AISI-304 | Stainless Steel, AISI-304 | H304 | Coating_Standard | Stainless Steel, AISI-303 | Stainless Steel, AISI 316 | 98876025 | IMP,L,15955,X3,H304 | A101738 | 0 | LT027 | 0
| Price_BOM_VLC_VLSC_Imp_0211 | :20955-4P-3HP-VLSC:20955-4P-5HP-VLSC:20955-4P-7.5HP-VLSC: | X3 | ImpMatl_NiAl-Bronze_ASTM-B148_C95400 | Nickel Aluminum Bronze ASTM B148 UNS C95400 | B22 | Coating_Standard | Stainless Steel, AISI-303 | Steel, Cold Drawn C1018 | 97775292 |  | A102219 | 128 | LT250 | 8
| Price_BOM_VLC_VLSC_Imp_0212 | :20955-4P-3HP-VLSC:20955-4P-5HP-VLSC:20955-4P-7.5HP-VLSC: | X3 | ImpMatl_Silicon_Bronze_ASTM-B584_C87600 | Silicon Bronze, ASTM-B584, C87600 | B21 | Coating_Scotchkote134_interior | Stainless Steel, AISI-303 | Steel, Cold Drawn C1018 | RTF |  | A101734 | 0 | LT250 | 8
| Price_BOM_VLC_VLSC_Imp_0213 | :20955-4P-3HP-VLSC:20955-4P-5HP-VLSC:20955-4P-7.5HP-VLSC: | X3 | ImpMatl_NiAl-Bronze_ASTM-B148_C95400 | Nickel Aluminum Bronze ASTM B148 UNS C95400 | B22 | Coating_Scotchkote134_interior | Stainless Steel, AISI-303 | Steel, Cold Drawn C1018 | RTF |  | A102219 | 128 | LT250 | 8
| Price_BOM_VLC_VLSC_Imp_0214 | :20955-4P-3HP-VLSC:20955-4P-5HP-VLSC:20955-4P-7.5HP-VLSC: | X3 | ImpMatl_Silicon_Bronze_ASTM-B584_C87600 | Silicon Bronze, ASTM-B584, C87600 | B21 | Coating_Scotchkote134_interior_exterior | Stainless Steel, AISI-303 | Steel, Cold Drawn C1018 | RTF |  | A101734 | 0 | LT250 | 8
| Price_BOM_VLC_VLSC_Imp_0215 | :20955-4P-3HP-VLSC:20955-4P-5HP-VLSC:20955-4P-7.5HP-VLSC: | X3 | ImpMatl_NiAl-Bronze_ASTM-B148_C95400 | Nickel Aluminum Bronze ASTM B148 UNS C95400 | B22 | Coating_Scotchkote134_interior_exterior | Stainless Steel, AISI-303 | Steel, Cold Drawn C1018 | RTF |  | A102219 | 128 | LT250 | 8
| Price_BOM_VLC_VLSC_Imp_0216 | :20955-4P-3HP-VLSC:20955-4P-5HP-VLSC:20955-4P-7.5HP-VLSC: | X3 | ImpMatl_Silicon_Bronze_ASTM-B584_C87600 | Silicon Bronze, ASTM-B584, C87600 | B21 | Coating_Scotchkote134_interior_exterior_IncludeImpeller | Stainless Steel, AISI-303 | Steel, Cold Drawn C1018 | RTF |  | A101734 | 0 | LT250 | 8
| Price_BOM_VLC_VLSC_Imp_0217 | :20955-4P-3HP-VLSC:20955-4P-5HP-VLSC:20955-4P-7.5HP-VLSC: | X3 | ImpMatl_NiAl-Bronze_ASTM-B148_C95400 | Nickel Aluminum Bronze ASTM B148 UNS C95400 | B22 | Coating_Scotchkote134_interior_exterior_IncludeImpeller | Stainless Steel, AISI-303 | Steel, Cold Drawn C1018 | RTF |  | A102219 | 128 | LT250 | 8
| Price_BOM_VLC_VLSC_Imp_0218 | :20955-4P-3HP-VLSC:20955-4P-5HP-VLSC:20955-4P-7.5HP-VLSC: | X3 | ImpMatl_Silicon_Bronze_ASTM-B584_C87600 | Silicon Bronze, ASTM-B584, C87600 | B21 | Coating_Scotchkote134_interior_IncludeImpeller | Stainless Steel, AISI-303 | Steel, Cold Drawn C1018 | RTF |  | A101734 | 0 | LT250 | 8
| Price_BOM_VLC_VLSC_Imp_0219 | :20955-4P-3HP-VLSC:20955-4P-5HP-VLSC:20955-4P-7.5HP-VLSC: | X3 | ImpMatl_NiAl-Bronze_ASTM-B148_C95400 | Nickel Aluminum Bronze ASTM B148 UNS C95400 | B22 | Coating_Scotchkote134_interior_IncludeImpeller | Stainless Steel, AISI-303 | Steel, Cold Drawn C1018 | RTF |  | A102219 | 128 | LT250 | 8
| Price_BOM_VLC_VLSC_Imp_0220 | :20955-4P-3HP-VLSC:20955-4P-5HP-VLSC:20955-4P-7.5HP-VLSC: | X3 | ImpMatl_Silicon_Bronze_ASTM-B584_C87600 | Silicon Bronze, ASTM-B584, C87600 | B21 | Coating_Special | Stainless Steel, AISI-303 | Steel, Cold Drawn C1018 | RTF |  | A101734 | 0 | LT250 | 8
| Price_BOM_VLC_VLSC_Imp_0221 | :20955-4P-3HP-VLSC:20955-4P-5HP-VLSC:20955-4P-7.5HP-VLSC: | X3 | ImpMatl_NiAl-Bronze_ASTM-B148_C95400 | Nickel Aluminum Bronze ASTM B148 UNS C95400 | B22 | Coating_Special | Stainless Steel, AISI-303 | Steel, Cold Drawn C1018 | RTF |  | A102219 | 128 | LT250 | 8
| Price_BOM_VLC_VLSC_Imp_0222 | :20955-4P-3HP-VLSC:20955-4P-5HP-VLSC:20955-4P-7.5HP-VLSC: | X3 | ImpMatl_Silicon_Bronze_ASTM-B584_C87600 | Silicon Bronze, ASTM-B584, C87600 | B21 | Coating_Epoxy | Stainless Steel, AISI-303 | Steel, Cold Drawn C1018 | RTF |  | A101734 | 0 | LT250 | 8
| Price_BOM_VLC_VLSC_Imp_0223 | :20955-4P-3HP-VLSC:20955-4P-5HP-VLSC:20955-4P-7.5HP-VLSC: | X3 | ImpMatl_NiAl-Bronze_ASTM-B148_C95400 | Nickel Aluminum Bronze ASTM B148 UNS C95400 | B22 | Coating_Epoxy | Stainless Steel, AISI-303 | Steel, Cold Drawn C1018 | RTF |  | A102219 | 128 | LT250 | 8
| Price_BOM_VLC_VLSC_Imp_0224 | :20955-2P-15HP-VLSC:20955-2P-20HP-VLSC:20955-2P-25HP-VLSC:20955-2P-30HP-VLSC:20955-2P-40HP-VLSC:20955-2P-50HP-VLSC: | X4 | ImpMatl_Silicon_Bronze_ASTM-B584_C87600 | Silicon Bronze, ASTM-B584, C87600 | B21 | Coating_Standard | Stainless Steel, AISI-303 | Steel, Cold Drawn C1018 | 96699317 | IMP,L,15955,X4,B21 | A101740 | 0 | LT027 | 0
| Price_BOM_VLC_VLSC_Imp_0225 | :20955-2P-15HP-VLSC:20955-2P-20HP-VLSC:20955-2P-25HP-VLSC:20955-2P-30HP-VLSC:20955-2P-40HP-VLSC:20955-2P-50HP-VLSC: | X4 | ImpMatl_SS_AISI-304 | Stainless Steel, AISI-304 | H304 | Coating_Standard | Stainless Steel, AISI-303 | Stainless Steel, AISI 316 | 98876026 | IMP,L,15955,X4,H304 | A101744 | 0 | LT027 | 0
| Price_BOM_VLC_VLSC_Imp_0226 | :20955-2P-15HP-VLSC:20955-2P-20HP-VLSC:20955-2P-25HP-VLSC:20955-2P-30HP-VLSC:20955-2P-40HP-VLSC:20955-2P-50HP-VLSC: | X4 | ImpMatl_NiAl-Bronze_ASTM-B148_C95400 | Nickel Aluminum Bronze ASTM B148 UNS C95400 | B22 | Coating_Standard | Stainless Steel, AISI-303 | Steel, Cold Drawn C1018 | 97775293 |  | A102220 | 128 | LT250 | 8
| Price_BOM_VLC_VLSC_Imp_0227 | :20955-2P-15HP-VLSC:20955-2P-20HP-VLSC:20955-2P-25HP-VLSC:20955-2P-30HP-VLSC:20955-2P-40HP-VLSC:20955-2P-50HP-VLSC: | X4 | ImpMatl_Silicon_Bronze_ASTM-B584_C87600 | Silicon Bronze, ASTM-B584, C87600 | B21 | Coating_Scotchkote134_interior | Stainless Steel, AISI-303 | Steel, Cold Drawn C1018 | RTF |  | A101740 | 0 | LT250 | 8
| Price_BOM_VLC_VLSC_Imp_0228 | :20955-2P-15HP-VLSC:20955-2P-20HP-VLSC:20955-2P-25HP-VLSC:20955-2P-30HP-VLSC:20955-2P-40HP-VLSC:20955-2P-50HP-VLSC: | X4 | ImpMatl_NiAl-Bronze_ASTM-B148_C95400 | Nickel Aluminum Bronze ASTM B148 UNS C95400 | B22 | Coating_Scotchkote134_interior | Stainless Steel, AISI-303 | Steel, Cold Drawn C1018 | RTF |  | A102220 | 128 | LT250 | 8
| Price_BOM_VLC_VLSC_Imp_0229 | :20955-2P-15HP-VLSC:20955-2P-20HP-VLSC:20955-2P-25HP-VLSC:20955-2P-30HP-VLSC:20955-2P-40HP-VLSC:20955-2P-50HP-VLSC: | X4 | ImpMatl_Silicon_Bronze_ASTM-B584_C87600 | Silicon Bronze, ASTM-B584, C87600 | B21 | Coating_Scotchkote134_interior_exterior | Stainless Steel, AISI-303 | Steel, Cold Drawn C1018 | RTF |  | A101740 | 0 | LT250 | 8
| Price_BOM_VLC_VLSC_Imp_0230 | :20955-2P-15HP-VLSC:20955-2P-20HP-VLSC:20955-2P-25HP-VLSC:20955-2P-30HP-VLSC:20955-2P-40HP-VLSC:20955-2P-50HP-VLSC: | X4 | ImpMatl_NiAl-Bronze_ASTM-B148_C95400 | Nickel Aluminum Bronze ASTM B148 UNS C95400 | B22 | Coating_Scotchkote134_interior_exterior | Stainless Steel, AISI-303 | Steel, Cold Drawn C1018 | RTF |  | A102220 | 128 | LT250 | 8
| Price_BOM_VLC_VLSC_Imp_0231 | :20955-2P-15HP-VLSC:20955-2P-20HP-VLSC:20955-2P-25HP-VLSC:20955-2P-30HP-VLSC:20955-2P-40HP-VLSC:20955-2P-50HP-VLSC: | X4 | ImpMatl_Silicon_Bronze_ASTM-B584_C87600 | Silicon Bronze, ASTM-B584, C87600 | B21 | Coating_Scotchkote134_interior_exterior_IncludeImpeller | Stainless Steel, AISI-303 | Steel, Cold Drawn C1018 | RTF |  | A101740 | 0 | LT250 | 8
| Price_BOM_VLC_VLSC_Imp_0232 | :20955-2P-15HP-VLSC:20955-2P-20HP-VLSC:20955-2P-25HP-VLSC:20955-2P-30HP-VLSC:20955-2P-40HP-VLSC:20955-2P-50HP-VLSC: | X4 | ImpMatl_NiAl-Bronze_ASTM-B148_C95400 | Nickel Aluminum Bronze ASTM B148 UNS C95400 | B22 | Coating_Scotchkote134_interior_exterior_IncludeImpeller | Stainless Steel, AISI-303 | Steel, Cold Drawn C1018 | RTF |  | A102220 | 128 | LT250 | 8
| Price_BOM_VLC_VLSC_Imp_0233 | :20955-2P-15HP-VLSC:20955-2P-20HP-VLSC:20955-2P-25HP-VLSC:20955-2P-30HP-VLSC:20955-2P-40HP-VLSC:20955-2P-50HP-VLSC: | X4 | ImpMatl_Silicon_Bronze_ASTM-B584_C87600 | Silicon Bronze, ASTM-B584, C87600 | B21 | Coating_Scotchkote134_interior_IncludeImpeller | Stainless Steel, AISI-303 | Steel, Cold Drawn C1018 | RTF |  | A101740 | 0 | LT250 | 8
| Price_BOM_VLC_VLSC_Imp_0234 | :20955-2P-15HP-VLSC:20955-2P-20HP-VLSC:20955-2P-25HP-VLSC:20955-2P-30HP-VLSC:20955-2P-40HP-VLSC:20955-2P-50HP-VLSC: | X4 | ImpMatl_NiAl-Bronze_ASTM-B148_C95400 | Nickel Aluminum Bronze ASTM B148 UNS C95400 | B22 | Coating_Scotchkote134_interior_IncludeImpeller | Stainless Steel, AISI-303 | Steel, Cold Drawn C1018 | RTF |  | A102220 | 128 | LT250 | 8
| Price_BOM_VLC_VLSC_Imp_0235 | :20955-2P-15HP-VLSC:20955-2P-20HP-VLSC:20955-2P-25HP-VLSC:20955-2P-30HP-VLSC:20955-2P-40HP-VLSC:20955-2P-50HP-VLSC: | X4 | ImpMatl_Silicon_Bronze_ASTM-B584_C87600 | Silicon Bronze, ASTM-B584, C87600 | B21 | Coating_Special | Stainless Steel, AISI-303 | Steel, Cold Drawn C1018 | RTF |  | A101740 | 0 | LT250 | 8
| Price_BOM_VLC_VLSC_Imp_0236 | :20955-2P-15HP-VLSC:20955-2P-20HP-VLSC:20955-2P-25HP-VLSC:20955-2P-30HP-VLSC:20955-2P-40HP-VLSC:20955-2P-50HP-VLSC: | X4 | ImpMatl_NiAl-Bronze_ASTM-B148_C95400 | Nickel Aluminum Bronze ASTM B148 UNS C95400 | B22 | Coating_Special | Stainless Steel, AISI-303 | Steel, Cold Drawn C1018 | RTF |  | A102220 | 128 | LT250 | 8
| Price_BOM_VLC_VLSC_Imp_0237 | :20955-2P-15HP-VLSC:20955-2P-20HP-VLSC:20955-2P-25HP-VLSC:20955-2P-30HP-VLSC:20955-2P-40HP-VLSC:20955-2P-50HP-VLSC: | X4 | ImpMatl_Silicon_Bronze_ASTM-B584_C87600 | Silicon Bronze, ASTM-B584, C87600 | B21 | Coating_Epoxy | Stainless Steel, AISI-303 | Steel, Cold Drawn C1018 | RTF |  | A101740 | 0 | LT250 | 8
| Price_BOM_VLC_VLSC_Imp_0238 | :20955-2P-15HP-VLSC:20955-2P-20HP-VLSC:20955-2P-25HP-VLSC:20955-2P-30HP-VLSC:20955-2P-40HP-VLSC:20955-2P-50HP-VLSC: | X4 | ImpMatl_NiAl-Bronze_ASTM-B148_C95400 | Nickel Aluminum Bronze ASTM B148 UNS C95400 | B22 | Coating_Epoxy | Stainless Steel, AISI-303 | Steel, Cold Drawn C1018 | RTF |  | A102220 | 128 | LT250 | 8
| Price_BOM_VLC_VLSC_Imp_0239 | :20959-4P-3HP-VLC:20959-4P-5HP-VLC:20959-4P-7.5HP-VLC: | X3 | ImpMatl_Silicon_Bronze_ASTM-B584_C87600 | Silicon Bronze, ASTM-B584, C87600 | B21 | Coating_Standard | Stainless Steel, AISI-303 | Steel, Cold Drawn C1018 | 96699320 | IMP,L,15959,X3,B21 | A101746 | 0 | LT027 | 0
| Price_BOM_VLC_VLSC_Imp_0240 | :20959-4P-3HP-VLC:20959-4P-5HP-VLC:20959-4P-7.5HP-VLC: | X3 | ImpMatl_SS_AISI-304 | Stainless Steel, AISI-304 | H304 | Coating_Standard | Stainless Steel, AISI-303 | Stainless Steel, AISI 316 | 98876028 | IMP,L,15959,X3,H304 | A101750 | 0 | LT027 | 0
| Price_BOM_VLC_VLSC_Imp_0241 | :20959-4P-3HP-VLC:20959-4P-5HP-VLC:20959-4P-7.5HP-VLC: | X3 | ImpMatl_NiAl-Bronze_ASTM-B148_C95400 | Nickel Aluminum Bronze ASTM B148 UNS C95400 | B22 | Coating_Standard | Stainless Steel, AISI-303 | Steel, Cold Drawn C1018 | 97777979 |  | A102221 | 128 | LT250 | 8
| Price_BOM_VLC_VLSC_Imp_0242 | :20959-4P-3HP-VLC:20959-4P-5HP-VLC:20959-4P-7.5HP-VLC: | X3 | ImpMatl_Silicon_Bronze_ASTM-B584_C87600 | Silicon Bronze, ASTM-B584, C87600 | B21 | Coating_Scotchkote134_interior | Stainless Steel, AISI-303 | Steel, Cold Drawn C1018 | RTF |  | A101746 | 0 | LT250 | 8
| Price_BOM_VLC_VLSC_Imp_0243 | :20959-4P-3HP-VLC:20959-4P-5HP-VLC:20959-4P-7.5HP-VLC: | X3 | ImpMatl_NiAl-Bronze_ASTM-B148_C95400 | Nickel Aluminum Bronze ASTM B148 UNS C95400 | B22 | Coating_Scotchkote134_interior | Stainless Steel, AISI-303 | Steel, Cold Drawn C1018 | 97777979 |  | A102221 | 128 | LT250 | 8
| Price_BOM_VLC_VLSC_Imp_0244 | :20959-4P-3HP-VLC:20959-4P-5HP-VLC:20959-4P-7.5HP-VLC: | X3 | ImpMatl_Silicon_Bronze_ASTM-B584_C87600 | Silicon Bronze, ASTM-B584, C87600 | B21 | Coating_Scotchkote134_interior_exterior | Stainless Steel, AISI-303 | Steel, Cold Drawn C1018 | RTF |  | A101746 | 0 | LT250 | 8
| Price_BOM_VLC_VLSC_Imp_0245 | :20959-4P-3HP-VLC:20959-4P-5HP-VLC:20959-4P-7.5HP-VLC: | X3 | ImpMatl_NiAl-Bronze_ASTM-B148_C95400 | Nickel Aluminum Bronze ASTM B148 UNS C95400 | B22 | Coating_Scotchkote134_interior_exterior | Stainless Steel, AISI-303 | Steel, Cold Drawn C1018 | 97777979 |  | A102221 | 128 | LT250 | 8
| Price_BOM_VLC_VLSC_Imp_0246 | :20959-4P-3HP-VLC:20959-4P-5HP-VLC:20959-4P-7.5HP-VLC: | X3 | ImpMatl_Silicon_Bronze_ASTM-B584_C87600 | Silicon Bronze, ASTM-B584, C87600 | B21 | Coating_Scotchkote134_interior_exterior_IncludeImpeller | Stainless Steel, AISI-303 | Steel, Cold Drawn C1018 | RTF |  | A101746 | 0 | LT250 | 8
| Price_BOM_VLC_VLSC_Imp_0247 | :20959-4P-3HP-VLC:20959-4P-5HP-VLC:20959-4P-7.5HP-VLC: | X3 | ImpMatl_NiAl-Bronze_ASTM-B148_C95400 | Nickel Aluminum Bronze ASTM B148 UNS C95400 | B22 | Coating_Scotchkote134_interior_exterior_IncludeImpeller | Stainless Steel, AISI-303 | Steel, Cold Drawn C1018 | RTF |  | A102221 | 128 | LT250 | 8
| Price_BOM_VLC_VLSC_Imp_0248 | :20959-4P-3HP-VLC:20959-4P-5HP-VLC:20959-4P-7.5HP-VLC: | X3 | ImpMatl_Silicon_Bronze_ASTM-B584_C87600 | Silicon Bronze, ASTM-B584, C87600 | B21 | Coating_Scotchkote134_interior_IncludeImpeller | Stainless Steel, AISI-303 | Steel, Cold Drawn C1018 | RTF |  | A101746 | 0 | LT250 | 8
| Price_BOM_VLC_VLSC_Imp_0249 | :20959-4P-3HP-VLC:20959-4P-5HP-VLC:20959-4P-7.5HP-VLC: | X3 | ImpMatl_NiAl-Bronze_ASTM-B148_C95400 | Nickel Aluminum Bronze ASTM B148 UNS C95400 | B22 | Coating_Scotchkote134_interior_IncludeImpeller | Stainless Steel, AISI-303 | Steel, Cold Drawn C1018 | RTF |  | A102221 | 128 | LT250 | 8
| Price_BOM_VLC_VLSC_Imp_0250 | :20959-4P-3HP-VLC:20959-4P-5HP-VLC:20959-4P-7.5HP-VLC: | X3 | ImpMatl_Silicon_Bronze_ASTM-B584_C87600 | Silicon Bronze, ASTM-B584, C87600 | B21 | Coating_Special | Stainless Steel, AISI-303 | Steel, Cold Drawn C1018 | RTF |  | A101746 | 0 | LT250 | 8
| Price_BOM_VLC_VLSC_Imp_0251 | :20959-4P-3HP-VLC:20959-4P-5HP-VLC:20959-4P-7.5HP-VLC: | X3 | ImpMatl_NiAl-Bronze_ASTM-B148_C95400 | Nickel Aluminum Bronze ASTM B148 UNS C95400 | B22 | Coating_Special | Stainless Steel, AISI-303 | Steel, Cold Drawn C1018 | RTF |  | A102221 | 128 | LT250 | 8
| Price_BOM_VLC_VLSC_Imp_0252 | :20959-4P-3HP-VLC:20959-4P-5HP-VLC:20959-4P-7.5HP-VLC: | X3 | ImpMatl_Silicon_Bronze_ASTM-B584_C87600 | Silicon Bronze, ASTM-B584, C87600 | B21 | Coating_Epoxy | Stainless Steel, AISI-303 | Steel, Cold Drawn C1018 | RTF |  | A101746 | 0 | LT250 | 8
| Price_BOM_VLC_VLSC_Imp_0253 | :20959-4P-3HP-VLC:20959-4P-5HP-VLC:20959-4P-7.5HP-VLC: | X3 | ImpMatl_NiAl-Bronze_ASTM-B148_C95400 | Nickel Aluminum Bronze ASTM B148 UNS C95400 | B22 | Coating_Epoxy | Stainless Steel, AISI-303 | Steel, Cold Drawn C1018 | RTF |  | A102221 | 128 | LT250 | 8
| Price_BOM_VLC_VLSC_Imp_0254 | :20959-2P-20HP-VLC:20959-2P-25HP-VLC:20959-2P-30HP-VLC:20959-2P-40HP-VLC:20959-2P-50HP-VLC:20959-2P-60HP-VLC: | X4 | ImpMatl_Silicon_Bronze_ASTM-B584_C87600 | Silicon Bronze, ASTM-B584, C87600 | B21 | Coating_Standard | Stainless Steel, AISI-303 | Steel, Cold Drawn C1018 | 96699323 | IMP,L,15959,X4,B21 | A101752 | 0 | LT027 | 0
| Price_BOM_VLC_VLSC_Imp_0255 | :20959-2P-20HP-VLC:20959-2P-25HP-VLC:20959-2P-30HP-VLC:20959-2P-40HP-VLC:20959-2P-50HP-VLC:20959-2P-60HP-VLC: | X4 | ImpMatl_SS_AISI-304 | Stainless Steel, AISI-304 | H304 | Coating_Standard | Stainless Steel, AISI-303 | Stainless Steel, AISI 316 | 98876061 | IMP,L,15959,X4,H304 | A101756 | 0 | LT027 | 0
| Price_BOM_VLC_VLSC_Imp_0256 | :20959-2P-20HP-VLC:20959-2P-25HP-VLC:20959-2P-30HP-VLC:20959-2P-40HP-VLC:20959-2P-50HP-VLC:20959-2P-60HP-VLC: | X4 | ImpMatl_NiAl-Bronze_ASTM-B148_C95400 | Nickel Aluminum Bronze ASTM B148 UNS C95400 | B22 | Coating_Standard | Stainless Steel, AISI-303 | Steel, Cold Drawn C1018 | 97777980 |  | A102222 | 128 | LT250 | 8
| Price_BOM_VLC_VLSC_Imp_0257 | :20959-2P-20HP-VLC:20959-2P-25HP-VLC:20959-2P-30HP-VLC:20959-2P-40HP-VLC:20959-2P-50HP-VLC:20959-2P-60HP-VLC: | X4 | ImpMatl_Silicon_Bronze_ASTM-B584_C87600 | Silicon Bronze, ASTM-B584, C87600 | B21 | Coating_Scotchkote134_interior | Stainless Steel, AISI-303 | Steel, Cold Drawn C1018 | RTF |  | A101752 | 0 | LT250 | 8
| Price_BOM_VLC_VLSC_Imp_0258 | :20959-2P-20HP-VLC:20959-2P-25HP-VLC:20959-2P-30HP-VLC:20959-2P-40HP-VLC:20959-2P-50HP-VLC:20959-2P-60HP-VLC: | X4 | ImpMatl_NiAl-Bronze_ASTM-B148_C95400 | Nickel Aluminum Bronze ASTM B148 UNS C95400 | B22 | Coating_Scotchkote134_interior | Stainless Steel, AISI-303 | Steel, Cold Drawn C1018 | RTF |  | A102222 | 128 | LT250 | 8
| Price_BOM_VLC_VLSC_Imp_0259 | :20959-2P-20HP-VLC:20959-2P-25HP-VLC:20959-2P-30HP-VLC:20959-2P-40HP-VLC:20959-2P-50HP-VLC:20959-2P-60HP-VLC: | X4 | ImpMatl_Silicon_Bronze_ASTM-B584_C87600 | Silicon Bronze, ASTM-B584, C87600 | B21 | Coating_Scotchkote134_interior_exterior | Stainless Steel, AISI-303 | Steel, Cold Drawn C1018 | RTF |  | A101752 | 0 | LT250 | 8
| Price_BOM_VLC_VLSC_Imp_0260 | :20959-2P-20HP-VLC:20959-2P-25HP-VLC:20959-2P-30HP-VLC:20959-2P-40HP-VLC:20959-2P-50HP-VLC:20959-2P-60HP-VLC: | X4 | ImpMatl_NiAl-Bronze_ASTM-B148_C95400 | Nickel Aluminum Bronze ASTM B148 UNS C95400 | B22 | Coating_Scotchkote134_interior_exterior | Stainless Steel, AISI-303 | Steel, Cold Drawn C1018 | RTF |  | A102222 | 128 | LT250 | 8
| Price_BOM_VLC_VLSC_Imp_0261 | :20959-2P-20HP-VLC:20959-2P-25HP-VLC:20959-2P-30HP-VLC:20959-2P-40HP-VLC:20959-2P-50HP-VLC:20959-2P-60HP-VLC: | X4 | ImpMatl_Silicon_Bronze_ASTM-B584_C87600 | Silicon Bronze, ASTM-B584, C87600 | B21 | Coating_Scotchkote134_interior_exterior_IncludeImpeller | Stainless Steel, AISI-303 | Steel, Cold Drawn C1018 | RTF |  | A101752 | 0 | LT250 | 8
| Price_BOM_VLC_VLSC_Imp_0262 | :20959-2P-20HP-VLC:20959-2P-25HP-VLC:20959-2P-30HP-VLC:20959-2P-40HP-VLC:20959-2P-50HP-VLC:20959-2P-60HP-VLC: | X4 | ImpMatl_NiAl-Bronze_ASTM-B148_C95400 | Nickel Aluminum Bronze ASTM B148 UNS C95400 | B22 | Coating_Scotchkote134_interior_exterior_IncludeImpeller | Stainless Steel, AISI-303 | Steel, Cold Drawn C1018 | RTF |  | A102222 | 128 | LT250 | 8
| Price_BOM_VLC_VLSC_Imp_0263 | :20959-2P-20HP-VLC:20959-2P-25HP-VLC:20959-2P-30HP-VLC:20959-2P-40HP-VLC:20959-2P-50HP-VLC:20959-2P-60HP-VLC: | X4 | ImpMatl_Silicon_Bronze_ASTM-B584_C87600 | Silicon Bronze, ASTM-B584, C87600 | B21 | Coating_Scotchkote134_interior_IncludeImpeller | Stainless Steel, AISI-303 | Steel, Cold Drawn C1018 | RTF |  | A101752 | 0 | LT250 | 8
| Price_BOM_VLC_VLSC_Imp_0264 | :20959-2P-20HP-VLC:20959-2P-25HP-VLC:20959-2P-30HP-VLC:20959-2P-40HP-VLC:20959-2P-50HP-VLC:20959-2P-60HP-VLC: | X4 | ImpMatl_NiAl-Bronze_ASTM-B148_C95400 | Nickel Aluminum Bronze ASTM B148 UNS C95400 | B22 | Coating_Scotchkote134_interior_IncludeImpeller | Stainless Steel, AISI-303 | Steel, Cold Drawn C1018 | RTF |  | A102222 | 128 | LT250 | 8
| Price_BOM_VLC_VLSC_Imp_0265 | :20959-2P-20HP-VLC:20959-2P-25HP-VLC:20959-2P-30HP-VLC:20959-2P-40HP-VLC:20959-2P-50HP-VLC:20959-2P-60HP-VLC: | X4 | ImpMatl_Silicon_Bronze_ASTM-B584_C87600 | Silicon Bronze, ASTM-B584, C87600 | B21 | Coating_Special | Stainless Steel, AISI-303 | Steel, Cold Drawn C1018 | RTF |  | A101752 | 0 | LT250 | 8
| Price_BOM_VLC_VLSC_Imp_0266 | :20959-2P-20HP-VLC:20959-2P-25HP-VLC:20959-2P-30HP-VLC:20959-2P-40HP-VLC:20959-2P-50HP-VLC:20959-2P-60HP-VLC: | X4 | ImpMatl_NiAl-Bronze_ASTM-B148_C95400 | Nickel Aluminum Bronze ASTM B148 UNS C95400 | B22 | Coating_Special | Stainless Steel, AISI-303 | Steel, Cold Drawn C1018 | RTF |  | A102222 | 128 | LT250 | 8
| Price_BOM_VLC_VLSC_Imp_0267 | :20959-2P-20HP-VLC:20959-2P-25HP-VLC:20959-2P-30HP-VLC:20959-2P-40HP-VLC:20959-2P-50HP-VLC:20959-2P-60HP-VLC: | X4 | ImpMatl_Silicon_Bronze_ASTM-B584_C87600 | Silicon Bronze, ASTM-B584, C87600 | B21 | Coating_Epoxy | Stainless Steel, AISI-303 | Steel, Cold Drawn C1018 | RTF |  | A101752 | 0 | LT250 | 8
| Price_BOM_VLC_VLSC_Imp_0268 | :20959-2P-20HP-VLC:20959-2P-25HP-VLC:20959-2P-30HP-VLC:20959-2P-40HP-VLC:20959-2P-50HP-VLC:20959-2P-60HP-VLC: | X4 | ImpMatl_NiAl-Bronze_ASTM-B148_C95400 | Nickel Aluminum Bronze ASTM B148 UNS C95400 | B22 | Coating_Epoxy | Stainless Steel, AISI-303 | Steel, Cold Drawn C1018 | RTF |  | A102222 | 128 | LT250 | 8
| Price_BOM_VLC_VLSC_Imp_0269 | :20959-4P-3HP-VLSC:20959-4P-5HP-VLSC:20959-4P-7.5HP-VLSC: | X3 | ImpMatl_Silicon_Bronze_ASTM-B584_C87600 | Silicon Bronze, ASTM-B584, C87600 | B21 | Coating_Standard | Stainless Steel, AISI-303 | Steel, Cold Drawn C1018 | 96699320 | IMP,L,15959,X3,B21 | A101746 | 0 | LT027 | 0
| Price_BOM_VLC_VLSC_Imp_0270 | :20959-4P-3HP-VLSC:20959-4P-5HP-VLSC:20959-4P-7.5HP-VLSC: | X3 | ImpMatl_SS_AISI-304 | Stainless Steel, AISI-304 | H304 | Coating_Standard | Stainless Steel, AISI-303 | Stainless Steel, AISI 316 | 98876028 | IMP,L,15959,X3,H304 | A101750 | 0 | LT027 | 0
| Price_BOM_VLC_VLSC_Imp_0271 | :20959-4P-3HP-VLSC:20959-4P-5HP-VLSC:20959-4P-7.5HP-VLSC: | X3 | ImpMatl_NiAl-Bronze_ASTM-B148_C95400 | Nickel Aluminum Bronze ASTM B148 UNS C95400 | B22 | Coating_Standard | Stainless Steel, AISI-303 | Steel, Cold Drawn C1018 | 97777979 |  | A102221 | 128 | LT250 | 8
| Price_BOM_VLC_VLSC_Imp_0272 | :20959-4P-3HP-VLSC:20959-4P-5HP-VLSC:20959-4P-7.5HP-VLSC: | X3 | ImpMatl_Silicon_Bronze_ASTM-B584_C87600 | Silicon Bronze, ASTM-B584, C87600 | B21 | Coating_Scotchkote134_interior | Stainless Steel, AISI-303 | Steel, Cold Drawn C1018 | RTF |  | A101746 | 0 | LT250 | 8
| Price_BOM_VLC_VLSC_Imp_0273 | :20959-4P-3HP-VLSC:20959-4P-5HP-VLSC:20959-4P-7.5HP-VLSC: | X3 | ImpMatl_NiAl-Bronze_ASTM-B148_C95400 | Nickel Aluminum Bronze ASTM B148 UNS C95400 | B22 | Coating_Scotchkote134_interior | Stainless Steel, AISI-303 | Steel, Cold Drawn C1018 | 97777979 |  | A102221 | 128 | LT250 | 8
| Price_BOM_VLC_VLSC_Imp_0274 | :20959-4P-3HP-VLSC:20959-4P-5HP-VLSC:20959-4P-7.5HP-VLSC: | X3 | ImpMatl_Silicon_Bronze_ASTM-B584_C87600 | Silicon Bronze, ASTM-B584, C87600 | B21 | Coating_Scotchkote134_interior_exterior | Stainless Steel, AISI-303 | Steel, Cold Drawn C1018 | RTF |  | A101746 | 0 | LT250 | 8
| Price_BOM_VLC_VLSC_Imp_0275 | :20959-4P-3HP-VLSC:20959-4P-5HP-VLSC:20959-4P-7.5HP-VLSC: | X3 | ImpMatl_NiAl-Bronze_ASTM-B148_C95400 | Nickel Aluminum Bronze ASTM B148 UNS C95400 | B22 | Coating_Scotchkote134_interior_exterior | Stainless Steel, AISI-303 | Steel, Cold Drawn C1018 | 97777979 |  | A102221 | 128 | LT250 | 8
| Price_BOM_VLC_VLSC_Imp_0276 | :20959-4P-3HP-VLSC:20959-4P-5HP-VLSC:20959-4P-7.5HP-VLSC: | X3 | ImpMatl_Silicon_Bronze_ASTM-B584_C87600 | Silicon Bronze, ASTM-B584, C87600 | B21 | Coating_Scotchkote134_interior_exterior_IncludeImpeller | Stainless Steel, AISI-303 | Steel, Cold Drawn C1018 | RTF |  | A101746 | 0 | LT250 | 8
| Price_BOM_VLC_VLSC_Imp_0277 | :20959-4P-3HP-VLSC:20959-4P-5HP-VLSC:20959-4P-7.5HP-VLSC: | X3 | ImpMatl_NiAl-Bronze_ASTM-B148_C95400 | Nickel Aluminum Bronze ASTM B148 UNS C95400 | B22 | Coating_Scotchkote134_interior_exterior_IncludeImpeller | Stainless Steel, AISI-303 | Steel, Cold Drawn C1018 | RTF |  | A102221 | 128 | LT250 | 8
| Price_BOM_VLC_VLSC_Imp_0278 | :20959-4P-3HP-VLSC:20959-4P-5HP-VLSC:20959-4P-7.5HP-VLSC: | X3 | ImpMatl_Silicon_Bronze_ASTM-B584_C87600 | Silicon Bronze, ASTM-B584, C87600 | B21 | Coating_Scotchkote134_interior_IncludeImpeller | Stainless Steel, AISI-303 | Steel, Cold Drawn C1018 | RTF |  | A101746 | 0 | LT250 | 8
| Price_BOM_VLC_VLSC_Imp_0279 | :20959-4P-3HP-VLSC:20959-4P-5HP-VLSC:20959-4P-7.5HP-VLSC: | X3 | ImpMatl_NiAl-Bronze_ASTM-B148_C95400 | Nickel Aluminum Bronze ASTM B148 UNS C95400 | B22 | Coating_Scotchkote134_interior_IncludeImpeller | Stainless Steel, AISI-303 | Steel, Cold Drawn C1018 | RTF |  | A102221 | 128 | LT250 | 8
| Price_BOM_VLC_VLSC_Imp_0280 | :20959-4P-3HP-VLSC:20959-4P-5HP-VLSC:20959-4P-7.5HP-VLSC: | X3 | ImpMatl_Silicon_Bronze_ASTM-B584_C87600 | Silicon Bronze, ASTM-B584, C87600 | B21 | Coating_Special | Stainless Steel, AISI-303 | Steel, Cold Drawn C1018 | RTF |  | A101746 | 0 | LT250 | 8
| Price_BOM_VLC_VLSC_Imp_0281 | :20959-4P-3HP-VLSC:20959-4P-5HP-VLSC:20959-4P-7.5HP-VLSC: | X3 | ImpMatl_NiAl-Bronze_ASTM-B148_C95400 | Nickel Aluminum Bronze ASTM B148 UNS C95400 | B22 | Coating_Special | Stainless Steel, AISI-303 | Steel, Cold Drawn C1018 | RTF |  | A102221 | 128 | LT250 | 8
| Price_BOM_VLC_VLSC_Imp_0282 | :20959-4P-3HP-VLSC:20959-4P-5HP-VLSC:20959-4P-7.5HP-VLSC: | X3 | ImpMatl_Silicon_Bronze_ASTM-B584_C87600 | Silicon Bronze, ASTM-B584, C87600 | B21 | Coating_Epoxy | Stainless Steel, AISI-303 | Steel, Cold Drawn C1018 | RTF |  | A101746 | 0 | LT250 | 8
| Price_BOM_VLC_VLSC_Imp_0283 | :20959-4P-3HP-VLSC:20959-4P-5HP-VLSC:20959-4P-7.5HP-VLSC: | X3 | ImpMatl_NiAl-Bronze_ASTM-B148_C95400 | Nickel Aluminum Bronze ASTM B148 UNS C95400 | B22 | Coating_Epoxy | Stainless Steel, AISI-303 | Steel, Cold Drawn C1018 | RTF |  | A102221 | 128 | LT250 | 8
| Price_BOM_VLC_VLSC_Imp_0284 | :20959-2P-20HP-VLSC:20959-2P-25HP-VLSC:20959-2P-30HP-VLSC:20959-2P-40HP-VLSC:20959-2P-50HP-VLSC:20959-2P-60HP-VLSC: | X4 | ImpMatl_Silicon_Bronze_ASTM-B584_C87600 | Silicon Bronze, ASTM-B584, C87600 | B21 | Coating_Standard | Stainless Steel, AISI-303 | Steel, Cold Drawn C1018 | 96699323 | IMP,L,15959,X4,B21 | A101752 | 0 | LT027 | 0
| Price_BOM_VLC_VLSC_Imp_0285 | :20959-2P-20HP-VLSC:20959-2P-25HP-VLSC:20959-2P-30HP-VLSC:20959-2P-40HP-VLSC:20959-2P-50HP-VLSC:20959-2P-60HP-VLSC: | X4 | ImpMatl_SS_AISI-304 | Stainless Steel, AISI-304 | H304 | Coating_Standard | Stainless Steel, AISI-303 | Stainless Steel, AISI 316 | 98876061 | IMP,L,15959,X4,H304 | A101756 | 0 | LT027 | 0
| Price_BOM_VLC_VLSC_Imp_0286 | :20959-2P-20HP-VLSC:20959-2P-25HP-VLSC:20959-2P-30HP-VLSC:20959-2P-40HP-VLSC:20959-2P-50HP-VLSC:20959-2P-60HP-VLSC: | X4 | ImpMatl_NiAl-Bronze_ASTM-B148_C95400 | Nickel Aluminum Bronze ASTM B148 UNS C95400 | B22 | Coating_Standard | Stainless Steel, AISI-303 | Steel, Cold Drawn C1018 | 97777980 |  | A102222 | 128 | LT250 | 8
| Price_BOM_VLC_VLSC_Imp_0287 | :20959-2P-20HP-VLSC:20959-2P-25HP-VLSC:20959-2P-30HP-VLSC:20959-2P-40HP-VLSC:20959-2P-50HP-VLSC:20959-2P-60HP-VLSC: | X4 | ImpMatl_Silicon_Bronze_ASTM-B584_C87600 | Silicon Bronze, ASTM-B584, C87600 | B21 | Coating_Scotchkote134_interior | Stainless Steel, AISI-303 | Steel, Cold Drawn C1018 | RTF |  | A101752 | 0 | LT250 | 8
| Price_BOM_VLC_VLSC_Imp_0288 | :20959-2P-20HP-VLSC:20959-2P-25HP-VLSC:20959-2P-30HP-VLSC:20959-2P-40HP-VLSC:20959-2P-50HP-VLSC:20959-2P-60HP-VLSC: | X4 | ImpMatl_NiAl-Bronze_ASTM-B148_C95400 | Nickel Aluminum Bronze ASTM B148 UNS C95400 | B22 | Coating_Scotchkote134_interior | Stainless Steel, AISI-303 | Steel, Cold Drawn C1018 | RTF |  | A102222 | 128 | LT250 | 8
| Price_BOM_VLC_VLSC_Imp_0289 | :20959-2P-20HP-VLSC:20959-2P-25HP-VLSC:20959-2P-30HP-VLSC:20959-2P-40HP-VLSC:20959-2P-50HP-VLSC:20959-2P-60HP-VLSC: | X4 | ImpMatl_Silicon_Bronze_ASTM-B584_C87600 | Silicon Bronze, ASTM-B584, C87600 | B21 | Coating_Scotchkote134_interior_exterior | Stainless Steel, AISI-303 | Steel, Cold Drawn C1018 | RTF |  | A101752 | 0 | LT250 | 8
| Price_BOM_VLC_VLSC_Imp_0290 | :20959-2P-20HP-VLSC:20959-2P-25HP-VLSC:20959-2P-30HP-VLSC:20959-2P-40HP-VLSC:20959-2P-50HP-VLSC:20959-2P-60HP-VLSC: | X4 | ImpMatl_NiAl-Bronze_ASTM-B148_C95400 | Nickel Aluminum Bronze ASTM B148 UNS C95400 | B22 | Coating_Scotchkote134_interior_exterior | Stainless Steel, AISI-303 | Steel, Cold Drawn C1018 | RTF |  | A102222 | 128 | LT250 | 8
| Price_BOM_VLC_VLSC_Imp_0291 | :20959-2P-20HP-VLSC:20959-2P-25HP-VLSC:20959-2P-30HP-VLSC:20959-2P-40HP-VLSC:20959-2P-50HP-VLSC:20959-2P-60HP-VLSC: | X4 | ImpMatl_Silicon_Bronze_ASTM-B584_C87600 | Silicon Bronze, ASTM-B584, C87600 | B21 | Coating_Scotchkote134_interior_exterior_IncludeImpeller | Stainless Steel, AISI-303 | Steel, Cold Drawn C1018 | RTF |  | A101752 | 0 | LT250 | 8
| Price_BOM_VLC_VLSC_Imp_0292 | :20959-2P-20HP-VLSC:20959-2P-25HP-VLSC:20959-2P-30HP-VLSC:20959-2P-40HP-VLSC:20959-2P-50HP-VLSC:20959-2P-60HP-VLSC: | X4 | ImpMatl_NiAl-Bronze_ASTM-B148_C95400 | Nickel Aluminum Bronze ASTM B148 UNS C95400 | B22 | Coating_Scotchkote134_interior_exterior_IncludeImpeller | Stainless Steel, AISI-303 | Steel, Cold Drawn C1018 | RTF |  | A102222 | 128 | LT250 | 8
| Price_BOM_VLC_VLSC_Imp_0293 | :20959-2P-20HP-VLSC:20959-2P-25HP-VLSC:20959-2P-30HP-VLSC:20959-2P-40HP-VLSC:20959-2P-50HP-VLSC:20959-2P-60HP-VLSC: | X4 | ImpMatl_Silicon_Bronze_ASTM-B584_C87600 | Silicon Bronze, ASTM-B584, C87600 | B21 | Coating_Scotchkote134_interior_IncludeImpeller | Stainless Steel, AISI-303 | Steel, Cold Drawn C1018 | RTF |  | A101752 | 0 | LT250 | 8
| Price_BOM_VLC_VLSC_Imp_0294 | :20959-2P-20HP-VLSC:20959-2P-25HP-VLSC:20959-2P-30HP-VLSC:20959-2P-40HP-VLSC:20959-2P-50HP-VLSC:20959-2P-60HP-VLSC: | X4 | ImpMatl_NiAl-Bronze_ASTM-B148_C95400 | Nickel Aluminum Bronze ASTM B148 UNS C95400 | B22 | Coating_Scotchkote134_interior_IncludeImpeller | Stainless Steel, AISI-303 | Steel, Cold Drawn C1018 | RTF |  | A102222 | 128 | LT250 | 8
| Price_BOM_VLC_VLSC_Imp_0295 | :20959-2P-20HP-VLSC:20959-2P-25HP-VLSC:20959-2P-30HP-VLSC:20959-2P-40HP-VLSC:20959-2P-50HP-VLSC:20959-2P-60HP-VLSC: | X4 | ImpMatl_Silicon_Bronze_ASTM-B584_C87600 | Silicon Bronze, ASTM-B584, C87600 | B21 | Coating_Special | Stainless Steel, AISI-303 | Steel, Cold Drawn C1018 | RTF |  | A101752 | 0 | LT250 | 8
| Price_BOM_VLC_VLSC_Imp_0296 | :20959-2P-20HP-VLSC:20959-2P-25HP-VLSC:20959-2P-30HP-VLSC:20959-2P-40HP-VLSC:20959-2P-50HP-VLSC:20959-2P-60HP-VLSC: | X4 | ImpMatl_NiAl-Bronze_ASTM-B148_C95400 | Nickel Aluminum Bronze ASTM B148 UNS C95400 | B22 | Coating_Special | Stainless Steel, AISI-303 | Steel, Cold Drawn C1018 | RTF |  | A102222 | 128 | LT250 | 8
| Price_BOM_VLC_VLSC_Imp_0297 | :20959-2P-20HP-VLSC:20959-2P-25HP-VLSC:20959-2P-30HP-VLSC:20959-2P-40HP-VLSC:20959-2P-50HP-VLSC:20959-2P-60HP-VLSC: | X4 | ImpMatl_Silicon_Bronze_ASTM-B584_C87600 | Silicon Bronze, ASTM-B584, C87600 | B21 | Coating_Epoxy | Stainless Steel, AISI-303 | Steel, Cold Drawn C1018 | RTF |  | A101752 | 0 | LT250 | 8
| Price_BOM_VLC_VLSC_Imp_0298 | :20959-2P-20HP-VLSC:20959-2P-25HP-VLSC:20959-2P-30HP-VLSC:20959-2P-40HP-VLSC:20959-2P-50HP-VLSC:20959-2P-60HP-VLSC: | X4 | ImpMatl_NiAl-Bronze_ASTM-B148_C95400 | Nickel Aluminum Bronze ASTM B148 UNS C95400 | B22 | Coating_Epoxy | Stainless Steel, AISI-303 | Steel, Cold Drawn C1018 | RTF |  | A102222 | 128 | LT250 | 8
| Price_BOM_VLC_VLSC_Imp_0299 | :25121-4P-5HP-VLC:25121-4P-7.5HP-VLC:25121-4P-10HP-VLC: | X3 | ImpMatl_Silicon_Bronze_ASTM-B584_C87600 | Silicon Bronze, ASTM-B584, C87600 | B21 | Coating_Standard | Stainless Steel, AISI-303 | Steel, Cold Drawn C1018 | 96769178 | IMP,L,20121,X3,B21 | A101791 | 0 | LT027 | 0
| Price_BOM_VLC_VLSC_Imp_0300 | :25121-4P-5HP-VLC:25121-4P-7.5HP-VLC:25121-4P-10HP-VLC: | X3 | ImpMatl_SS_AISI-304 | Stainless Steel, AISI-304 | H304 | Coating_Standard | Stainless Steel, AISI-303 | Stainless Steel, AISI 316 | 98876071 | IMP,L,20121,X3,H304 | A101796 | 0 | LT027 | 0
| Price_BOM_VLC_VLSC_Imp_0301 | :25121-4P-5HP-VLC:25121-4P-7.5HP-VLC:25121-4P-10HP-VLC: | X3 | ImpMatl_NiAl-Bronze_ASTM-B148_C95400 | Nickel Aluminum Bronze ASTM B148 UNS C95400 | B22 | Coating_Standard | Stainless Steel, AISI-303 | Steel, Cold Drawn C1018 | 97778012 |  | A102228 | 289 | LT250 | 8
| Price_BOM_VLC_VLSC_Imp_0302 | :25121-4P-5HP-VLC:25121-4P-7.5HP-VLC:25121-4P-10HP-VLC: | X3 | ImpMatl_Silicon_Bronze_ASTM-B584_C87600 | Silicon Bronze, ASTM-B584, C87600 | B21 | Coating_Scotchkote134_interior | Stainless Steel, AISI-303 | Steel, Cold Drawn C1018 | RTF |  | A101791 | 0 | LT250 | 8
| Price_BOM_VLC_VLSC_Imp_0303 | :25121-4P-5HP-VLC:25121-4P-7.5HP-VLC:25121-4P-10HP-VLC: | X3 | ImpMatl_NiAl-Bronze_ASTM-B148_C95400 | Nickel Aluminum Bronze ASTM B148 UNS C95400 | B22 | Coating_Scotchkote134_interior | Stainless Steel, AISI-303 | Steel, Cold Drawn C1018 | RTF |  | A102228 | 289 | LT250 | 8
| Price_BOM_VLC_VLSC_Imp_0304 | :25121-4P-5HP-VLC:25121-4P-7.5HP-VLC:25121-4P-10HP-VLC: | X3 | ImpMatl_Silicon_Bronze_ASTM-B584_C87600 | Silicon Bronze, ASTM-B584, C87600 | B21 | Coating_Scotchkote134_interior_exterior | Stainless Steel, AISI-303 | Steel, Cold Drawn C1018 | RTF |  | A101791 | 0 | LT250 | 8
| Price_BOM_VLC_VLSC_Imp_0305 | :25121-4P-5HP-VLC:25121-4P-7.5HP-VLC:25121-4P-10HP-VLC: | X3 | ImpMatl_NiAl-Bronze_ASTM-B148_C95400 | Nickel Aluminum Bronze ASTM B148 UNS C95400 | B22 | Coating_Scotchkote134_interior_exterior | Stainless Steel, AISI-303 | Steel, Cold Drawn C1018 | RTF |  | A102228 | 289 | LT250 | 8
| Price_BOM_VLC_VLSC_Imp_0306 | :25121-4P-5HP-VLC:25121-4P-7.5HP-VLC:25121-4P-10HP-VLC: | X3 | ImpMatl_Silicon_Bronze_ASTM-B584_C87600 | Silicon Bronze, ASTM-B584, C87600 | B21 | Coating_Scotchkote134_interior_exterior_IncludeImpeller | Stainless Steel, AISI-303 | Steel, Cold Drawn C1018 | RTF |  | A101791 | 0 | LT250 | 8
| Price_BOM_VLC_VLSC_Imp_0307 | :25121-4P-5HP-VLC:25121-4P-7.5HP-VLC:25121-4P-10HP-VLC: | X3 | ImpMatl_NiAl-Bronze_ASTM-B148_C95400 | Nickel Aluminum Bronze ASTM B148 UNS C95400 | B22 | Coating_Scotchkote134_interior_exterior_IncludeImpeller | Stainless Steel, AISI-303 | Steel, Cold Drawn C1018 | RTF |  | A102228 | 289 | LT250 | 8
| Price_BOM_VLC_VLSC_Imp_0308 | :25121-4P-5HP-VLC:25121-4P-7.5HP-VLC:25121-4P-10HP-VLC: | X3 | ImpMatl_Silicon_Bronze_ASTM-B584_C87600 | Silicon Bronze, ASTM-B584, C87600 | B21 | Coating_Scotchkote134_interior_IncludeImpeller | Stainless Steel, AISI-303 | Steel, Cold Drawn C1018 | RTF |  | A101791 | 0 | LT250 | 8
| Price_BOM_VLC_VLSC_Imp_0309 | :25121-4P-5HP-VLC:25121-4P-7.5HP-VLC:25121-4P-10HP-VLC: | X3 | ImpMatl_NiAl-Bronze_ASTM-B148_C95400 | Nickel Aluminum Bronze ASTM B148 UNS C95400 | B22 | Coating_Scotchkote134_interior_IncludeImpeller | Stainless Steel, AISI-303 | Steel, Cold Drawn C1018 | RTF |  | A102228 | 289 | LT250 | 8
| Price_BOM_VLC_VLSC_Imp_0310 | :25121-4P-5HP-VLC:25121-4P-7.5HP-VLC:25121-4P-10HP-VLC: | X3 | ImpMatl_Silicon_Bronze_ASTM-B584_C87600 | Silicon Bronze, ASTM-B584, C87600 | B21 | Coating_Special | Stainless Steel, AISI-303 | Steel, Cold Drawn C1018 | RTF |  | A101791 | 0 | LT250 | 8
| Price_BOM_VLC_VLSC_Imp_0311 | :25121-4P-5HP-VLC:25121-4P-7.5HP-VLC:25121-4P-10HP-VLC: | X3 | ImpMatl_NiAl-Bronze_ASTM-B148_C95400 | Nickel Aluminum Bronze ASTM B148 UNS C95400 | B22 | Coating_Special | Stainless Steel, AISI-303 | Steel, Cold Drawn C1018 | RTF |  | A102228 | 289 | LT250 | 8
| Price_BOM_VLC_VLSC_Imp_0312 | :25121-4P-5HP-VLC:25121-4P-7.5HP-VLC:25121-4P-10HP-VLC: | X3 | ImpMatl_Silicon_Bronze_ASTM-B584_C87600 | Silicon Bronze, ASTM-B584, C87600 | B21 | Coating_Epoxy | Stainless Steel, AISI-303 | Steel, Cold Drawn C1018 | RTF |  | A101791 | 0 | LT250 | 8
| Price_BOM_VLC_VLSC_Imp_0313 | :25121-4P-5HP-VLC:25121-4P-7.5HP-VLC:25121-4P-10HP-VLC: | X3 | ImpMatl_NiAl-Bronze_ASTM-B148_C95400 | Nickel Aluminum Bronze ASTM B148 UNS C95400 | B22 | Coating_Epoxy | Stainless Steel, AISI-303 | Steel, Cold Drawn C1018 | RTF |  | A102228 | 289 | LT250 | 8
| Price_BOM_VLC_VLSC_Imp_0314 | :25121-4P-15HP-VLC: | XA | ImpMatl_Silicon_Bronze_ASTM-B584_C87600 | Silicon Bronze, ASTM-B584, C87600 | B21 | Coating_Standard | Stainless Steel, AISI-303 | Steel, Cold Drawn C1018 | 96769181 | IMP,L,20121,XA,B21 | A101798 | 0 | LT027 | 0
| Price_BOM_VLC_VLSC_Imp_0315 | :25121-4P-15HP-VLC: | XA | ImpMatl_SS_AISI-304 | Stainless Steel, AISI-304 | H304 | Coating_Standard | Stainless Steel, AISI-303 | Stainless Steel, AISI 316 | 98876135 | IMP,L,20121,XA,H304 | A101803 | 0 | LT027 | 0
| Price_BOM_VLC_VLSC_Imp_0316 | :25121-4P-15HP-VLC: | XA | ImpMatl_NiAl-Bronze_ASTM-B148_C95400 | Nickel Aluminum Bronze ASTM B148 UNS C95400 | B22 | Coating_Standard | Stainless Steel, AISI-303 | Steel, Cold Drawn C1018 | 97778032 |  | A102229 | 288 | LT250 | 8
| Price_BOM_VLC_VLSC_Imp_0317 | :25121-4P-15HP-VLC: | XA | ImpMatl_Silicon_Bronze_ASTM-B584_C87600 | Silicon Bronze, ASTM-B584, C87600 | B21 | Coating_Scotchkote134_interior | Stainless Steel, AISI-303 | Steel, Cold Drawn C1018 | RTF |  | A101798 | 0 | LT250 | 8
| Price_BOM_VLC_VLSC_Imp_0318 | :25121-4P-15HP-VLC: | XA | ImpMatl_NiAl-Bronze_ASTM-B148_C95400 | Nickel Aluminum Bronze ASTM B148 UNS C95400 | B22 | Coating_Scotchkote134_interior | Stainless Steel, AISI-303 | Steel, Cold Drawn C1018 | RTF |  | A102229 | 288 | LT250 | 8
| Price_BOM_VLC_VLSC_Imp_0319 | :25121-4P-15HP-VLC: | XA | ImpMatl_Silicon_Bronze_ASTM-B584_C87600 | Silicon Bronze, ASTM-B584, C87600 | B21 | Coating_Scotchkote134_interior_exterior | Stainless Steel, AISI-303 | Steel, Cold Drawn C1018 | RTF |  | A101798 | 0 | LT250 | 8
| Price_BOM_VLC_VLSC_Imp_0320 | :25121-4P-15HP-VLC: | XA | ImpMatl_NiAl-Bronze_ASTM-B148_C95400 | Nickel Aluminum Bronze ASTM B148 UNS C95400 | B22 | Coating_Scotchkote134_interior_exterior | Stainless Steel, AISI-303 | Steel, Cold Drawn C1018 | RTF |  | A102229 | 288 | LT250 | 8
| Price_BOM_VLC_VLSC_Imp_0321 | :25121-4P-15HP-VLC: | XA | ImpMatl_Silicon_Bronze_ASTM-B584_C87600 | Silicon Bronze, ASTM-B584, C87600 | B21 | Coating_Scotchkote134_interior_exterior_IncludeImpeller | Stainless Steel, AISI-303 | Steel, Cold Drawn C1018 | RTF |  | A101798 | 0 | LT250 | 8
| Price_BOM_VLC_VLSC_Imp_0322 | :25121-4P-15HP-VLC: | XA | ImpMatl_NiAl-Bronze_ASTM-B148_C95400 | Nickel Aluminum Bronze ASTM B148 UNS C95400 | B22 | Coating_Scotchkote134_interior_exterior_IncludeImpeller | Stainless Steel, AISI-303 | Steel, Cold Drawn C1018 | RTF |  | A102229 | 288 | LT250 | 8
| Price_BOM_VLC_VLSC_Imp_0323 | :25121-4P-15HP-VLC: | XA | ImpMatl_Silicon_Bronze_ASTM-B584_C87600 | Silicon Bronze, ASTM-B584, C87600 | B21 | Coating_Scotchkote134_interior_IncludeImpeller | Stainless Steel, AISI-303 | Steel, Cold Drawn C1018 | RTF |  | A101798 | 0 | LT250 | 8
| Price_BOM_VLC_VLSC_Imp_0324 | :25121-4P-15HP-VLC: | XA | ImpMatl_NiAl-Bronze_ASTM-B148_C95400 | Nickel Aluminum Bronze ASTM B148 UNS C95400 | B22 | Coating_Scotchkote134_interior_IncludeImpeller | Stainless Steel, AISI-303 | Steel, Cold Drawn C1018 | RTF |  | A102229 | 288 | LT250 | 8
| Price_BOM_VLC_VLSC_Imp_0325 | :25121-4P-15HP-VLC: | XA | ImpMatl_Silicon_Bronze_ASTM-B584_C87600 | Silicon Bronze, ASTM-B584, C87600 | B21 | Coating_Special | Stainless Steel, AISI-303 | Steel, Cold Drawn C1018 | RTF |  | A101798 | 0 | LT250 | 8
| Price_BOM_VLC_VLSC_Imp_0326 | :25121-4P-15HP-VLC: | XA | ImpMatl_NiAl-Bronze_ASTM-B148_C95400 | Nickel Aluminum Bronze ASTM B148 UNS C95400 | B22 | Coating_Special | Stainless Steel, AISI-303 | Steel, Cold Drawn C1018 | RTF |  | A102229 | 288 | LT250 | 8
| Price_BOM_VLC_VLSC_Imp_0327 | :25121-4P-15HP-VLC: | XA | ImpMatl_Silicon_Bronze_ASTM-B584_C87600 | Silicon Bronze, ASTM-B584, C87600 | B21 | Coating_Epoxy | Stainless Steel, AISI-303 | Steel, Cold Drawn C1018 | RTF |  | A101798 | 0 | LT250 | 8
| Price_BOM_VLC_VLSC_Imp_0328 | :25121-4P-15HP-VLC: | XA | ImpMatl_NiAl-Bronze_ASTM-B148_C95400 | Nickel Aluminum Bronze ASTM B148 UNS C95400 | B22 | Coating_Epoxy | Stainless Steel, AISI-303 | Steel, Cold Drawn C1018 | RTF |  | A102229 | 288 | LT250 | 8
| Price_BOM_VLC_VLSC_Imp_0329 | :25121-4P-5HP-VLSC:25121-4P-7.5HP-VLSC:25121-4P-10HP-VLSC: | X3 | ImpMatl_Silicon_Bronze_ASTM-B584_C87600 | Silicon Bronze, ASTM-B584, C87600 | B21 | Coating_Standard | Stainless Steel, AISI-303 | Steel, Cold Drawn C1018 | 96769178 | IMP,L,20121,X3,B21 | A101791 | 0 | LT027 | 0
| Price_BOM_VLC_VLSC_Imp_0330 | :25121-4P-5HP-VLSC:25121-4P-7.5HP-VLSC:25121-4P-10HP-VLSC: | X3 | ImpMatl_SS_AISI-304 | Stainless Steel, AISI-304 | H304 | Coating_Standard | Stainless Steel, AISI-303 | Stainless Steel, AISI 316 | 98876071 | IMP,L,20121,X3,H304 | A101796 | 0 | LT027 | 0
| Price_BOM_VLC_VLSC_Imp_0331 | :25121-4P-5HP-VLSC:25121-4P-7.5HP-VLSC:25121-4P-10HP-VLSC: | X3 | ImpMatl_NiAl-Bronze_ASTM-B148_C95400 | Nickel Aluminum Bronze ASTM B148 UNS C95400 | B22 | Coating_Standard | Stainless Steel, AISI-303 | Steel, Cold Drawn C1018 | 97778012 |  | A102228 | 289 | LT250 | 8
| Price_BOM_VLC_VLSC_Imp_0332 | :25121-4P-5HP-VLSC:25121-4P-7.5HP-VLSC:25121-4P-10HP-VLSC: | X3 | ImpMatl_Silicon_Bronze_ASTM-B584_C87600 | Silicon Bronze, ASTM-B584, C87600 | B21 | Coating_Scotchkote134_interior | Stainless Steel, AISI-303 | Steel, Cold Drawn C1018 | RTF |  | A101791 | 0 | LT250 | 8
| Price_BOM_VLC_VLSC_Imp_0333 | :25121-4P-5HP-VLSC:25121-4P-7.5HP-VLSC:25121-4P-10HP-VLSC: | X3 | ImpMatl_NiAl-Bronze_ASTM-B148_C95400 | Nickel Aluminum Bronze ASTM B148 UNS C95400 | B22 | Coating_Scotchkote134_interior | Stainless Steel, AISI-303 | Steel, Cold Drawn C1018 | RTF |  | A102228 | 289 | LT250 | 8
| Price_BOM_VLC_VLSC_Imp_0334 | :25121-4P-5HP-VLSC:25121-4P-7.5HP-VLSC:25121-4P-10HP-VLSC: | X3 | ImpMatl_Silicon_Bronze_ASTM-B584_C87600 | Silicon Bronze, ASTM-B584, C87600 | B21 | Coating_Scotchkote134_interior_exterior | Stainless Steel, AISI-303 | Steel, Cold Drawn C1018 | RTF |  | A101791 | 0 | LT250 | 8
| Price_BOM_VLC_VLSC_Imp_0335 | :25121-4P-5HP-VLSC:25121-4P-7.5HP-VLSC:25121-4P-10HP-VLSC: | X3 | ImpMatl_NiAl-Bronze_ASTM-B148_C95400 | Nickel Aluminum Bronze ASTM B148 UNS C95400 | B22 | Coating_Scotchkote134_interior_exterior | Stainless Steel, AISI-303 | Steel, Cold Drawn C1018 | RTF |  | A102228 | 289 | LT250 | 8
| Price_BOM_VLC_VLSC_Imp_0336 | :25121-4P-5HP-VLSC:25121-4P-7.5HP-VLSC:25121-4P-10HP-VLSC: | X3 | ImpMatl_Silicon_Bronze_ASTM-B584_C87600 | Silicon Bronze, ASTM-B584, C87600 | B21 | Coating_Scotchkote134_interior_exterior_IncludeImpeller | Stainless Steel, AISI-303 | Steel, Cold Drawn C1018 | RTF |  | A101791 | 0 | LT250 | 8
| Price_BOM_VLC_VLSC_Imp_0337 | :25121-4P-5HP-VLSC:25121-4P-7.5HP-VLSC:25121-4P-10HP-VLSC: | X3 | ImpMatl_NiAl-Bronze_ASTM-B148_C95400 | Nickel Aluminum Bronze ASTM B148 UNS C95400 | B22 | Coating_Scotchkote134_interior_exterior_IncludeImpeller | Stainless Steel, AISI-303 | Steel, Cold Drawn C1018 | RTF |  | A102228 | 289 | LT250 | 8
| Price_BOM_VLC_VLSC_Imp_0338 | :25121-4P-5HP-VLSC:25121-4P-7.5HP-VLSC:25121-4P-10HP-VLSC: | X3 | ImpMatl_Silicon_Bronze_ASTM-B584_C87600 | Silicon Bronze, ASTM-B584, C87600 | B21 | Coating_Scotchkote134_interior_IncludeImpeller | Stainless Steel, AISI-303 | Steel, Cold Drawn C1018 | RTF |  | A101791 | 0 | LT250 | 8
| Price_BOM_VLC_VLSC_Imp_0339 | :25121-4P-5HP-VLSC:25121-4P-7.5HP-VLSC:25121-4P-10HP-VLSC: | X3 | ImpMatl_NiAl-Bronze_ASTM-B148_C95400 | Nickel Aluminum Bronze ASTM B148 UNS C95400 | B22 | Coating_Scotchkote134_interior_IncludeImpeller | Stainless Steel, AISI-303 | Steel, Cold Drawn C1018 | RTF |  | A102228 | 289 | LT250 | 8
| Price_BOM_VLC_VLSC_Imp_0340 | :25121-4P-5HP-VLSC:25121-4P-7.5HP-VLSC:25121-4P-10HP-VLSC: | X3 | ImpMatl_Silicon_Bronze_ASTM-B584_C87600 | Silicon Bronze, ASTM-B584, C87600 | B21 | Coating_Special | Stainless Steel, AISI-303 | Steel, Cold Drawn C1018 | RTF |  | A101791 | 0 | LT250 | 8
| Price_BOM_VLC_VLSC_Imp_0341 | :25121-4P-5HP-VLSC:25121-4P-7.5HP-VLSC:25121-4P-10HP-VLSC: | X3 | ImpMatl_NiAl-Bronze_ASTM-B148_C95400 | Nickel Aluminum Bronze ASTM B148 UNS C95400 | B22 | Coating_Special | Stainless Steel, AISI-303 | Steel, Cold Drawn C1018 | RTF |  | A102228 | 289 | LT250 | 8
| Price_BOM_VLC_VLSC_Imp_0342 | :25121-4P-5HP-VLSC:25121-4P-7.5HP-VLSC:25121-4P-10HP-VLSC: | X3 | ImpMatl_Silicon_Bronze_ASTM-B584_C87600 | Silicon Bronze, ASTM-B584, C87600 | B21 | Coating_Epoxy | Stainless Steel, AISI-303 | Steel, Cold Drawn C1018 | RTF |  | A101791 | 0 | LT250 | 8
| Price_BOM_VLC_VLSC_Imp_0343 | :25121-4P-5HP-VLSC:25121-4P-7.5HP-VLSC:25121-4P-10HP-VLSC: | X3 | ImpMatl_NiAl-Bronze_ASTM-B148_C95400 | Nickel Aluminum Bronze ASTM B148 UNS C95400 | B22 | Coating_Epoxy | Stainless Steel, AISI-303 | Steel, Cold Drawn C1018 | RTF |  | A102228 | 289 | LT250 | 8
| Price_BOM_VLC_VLSC_Imp_0344 | :25121-4P-15HP-VLSC: | XA | ImpMatl_Silicon_Bronze_ASTM-B584_C87600 | Silicon Bronze, ASTM-B584, C87600 | B21 | Coating_Standard | Stainless Steel, AISI-303 | Steel, Cold Drawn C1018 | 96769181 | IMP,L,20121,XA,B21 | A101798 | 0 | LT027 | 0
| Price_BOM_VLC_VLSC_Imp_0345 | :25121-4P-15HP-VLSC: | XA | ImpMatl_SS_AISI-304 | Stainless Steel, AISI-304 | H304 | Coating_Standard | Stainless Steel, AISI-303 | Stainless Steel, AISI 316 | 98876135 | IMP,L,20121,XA,H304 | A101803 | 0 | LT027 | 0
| Price_BOM_VLC_VLSC_Imp_0346 | :25121-4P-15HP-VLSC: | XA | ImpMatl_NiAl-Bronze_ASTM-B148_C95400 | Nickel Aluminum Bronze ASTM B148 UNS C95400 | B22 | Coating_Standard | Stainless Steel, AISI-303 | Steel, Cold Drawn C1018 | 97778032 |  | A102229 | 288 | LT250 | 8
| Price_BOM_VLC_VLSC_Imp_0347 | :25121-4P-15HP-VLSC: | XA | ImpMatl_Silicon_Bronze_ASTM-B584_C87600 | Silicon Bronze, ASTM-B584, C87600 | B21 | Coating_Scotchkote134_interior | Stainless Steel, AISI-303 | Steel, Cold Drawn C1018 | RTF |  | A101798 | 0 | LT250 | 8
| Price_BOM_VLC_VLSC_Imp_0348 | :25121-4P-15HP-VLSC: | XA | ImpMatl_NiAl-Bronze_ASTM-B148_C95400 | Nickel Aluminum Bronze ASTM B148 UNS C95400 | B22 | Coating_Scotchkote134_interior | Stainless Steel, AISI-303 | Steel, Cold Drawn C1018 | RTF |  | A102229 | 288 | LT250 | 8
| Price_BOM_VLC_VLSC_Imp_0349 | :25121-4P-15HP-VLSC: | XA | ImpMatl_Silicon_Bronze_ASTM-B584_C87600 | Silicon Bronze, ASTM-B584, C87600 | B21 | Coating_Scotchkote134_interior_exterior | Stainless Steel, AISI-303 | Steel, Cold Drawn C1018 | RTF |  | A101798 | 0 | LT250 | 8
| Price_BOM_VLC_VLSC_Imp_0350 | :25121-4P-15HP-VLSC: | XA | ImpMatl_NiAl-Bronze_ASTM-B148_C95400 | Nickel Aluminum Bronze ASTM B148 UNS C95400 | B22 | Coating_Scotchkote134_interior_exterior | Stainless Steel, AISI-303 | Steel, Cold Drawn C1018 | RTF |  | A102229 | 288 | LT250 | 8
| Price_BOM_VLC_VLSC_Imp_0351 | :25121-4P-15HP-VLSC: | XA | ImpMatl_Silicon_Bronze_ASTM-B584_C87600 | Silicon Bronze, ASTM-B584, C87600 | B21 | Coating_Scotchkote134_interior_exterior_IncludeImpeller | Stainless Steel, AISI-303 | Steel, Cold Drawn C1018 | RTF |  | A101798 | 0 | LT250 | 8
| Price_BOM_VLC_VLSC_Imp_0352 | :25121-4P-15HP-VLSC: | XA | ImpMatl_NiAl-Bronze_ASTM-B148_C95400 | Nickel Aluminum Bronze ASTM B148 UNS C95400 | B22 | Coating_Scotchkote134_interior_exterior_IncludeImpeller | Stainless Steel, AISI-303 | Steel, Cold Drawn C1018 | RTF |  | A102229 | 288 | LT250 | 8
| Price_BOM_VLC_VLSC_Imp_0353 | :25121-4P-15HP-VLSC: | XA | ImpMatl_Silicon_Bronze_ASTM-B584_C87600 | Silicon Bronze, ASTM-B584, C87600 | B21 | Coating_Scotchkote134_interior_IncludeImpeller | Stainless Steel, AISI-303 | Steel, Cold Drawn C1018 | RTF |  | A101798 | 0 | LT250 | 8
| Price_BOM_VLC_VLSC_Imp_0354 | :25121-4P-15HP-VLSC: | XA | ImpMatl_NiAl-Bronze_ASTM-B148_C95400 | Nickel Aluminum Bronze ASTM B148 UNS C95400 | B22 | Coating_Scotchkote134_interior_IncludeImpeller | Stainless Steel, AISI-303 | Steel, Cold Drawn C1018 | RTF |  | A102229 | 288 | LT250 | 8
| Price_BOM_VLC_VLSC_Imp_0355 | :25121-4P-15HP-VLSC: | XA | ImpMatl_Silicon_Bronze_ASTM-B584_C87600 | Silicon Bronze, ASTM-B584, C87600 | B21 | Coating_Special | Stainless Steel, AISI-303 | Steel, Cold Drawn C1018 | RTF |  | A101798 | 0 | LT250 | 8
| Price_BOM_VLC_VLSC_Imp_0356 | :25121-4P-15HP-VLSC: | XA | ImpMatl_NiAl-Bronze_ASTM-B148_C95400 | Nickel Aluminum Bronze ASTM B148 UNS C95400 | B22 | Coating_Special | Stainless Steel, AISI-303 | Steel, Cold Drawn C1018 | RTF |  | A102229 | 288 | LT250 | 8
| Price_BOM_VLC_VLSC_Imp_0357 | :25121-4P-15HP-VLSC: | XA | ImpMatl_Silicon_Bronze_ASTM-B584_C87600 | Silicon Bronze, ASTM-B584, C87600 | B21 | Coating_Epoxy | Stainless Steel, AISI-303 | Steel, Cold Drawn C1018 | RTF |  | A101798 | 0 | LT250 | 8
| Price_BOM_VLC_VLSC_Imp_0358 | :25121-4P-15HP-VLSC: | XA | ImpMatl_NiAl-Bronze_ASTM-B148_C95400 | Nickel Aluminum Bronze ASTM B148 UNS C95400 | B22 | Coating_Epoxy | Stainless Steel, AISI-303 | Steel, Cold Drawn C1018 | RTF |  | A102229 | 288 | LT250 | 8
| Price_BOM_VLC_VLSC_Imp_0359 | :25709-2P-7.5HP-VLC:25709-2P-10HP-VLC:25709-2P-15HP-VLC:25709-2P-20HP-VLC:25709-2P-25HP-VLC:25709-4P-3HP-VLC: | X3 | ImpMatl_Silicon_Bronze_ASTM-B584_C87600 | Silicon Bronze, ASTM-B584, C87600 | B21 | Coating_Standard | Stainless Steel, AISI-303 | Steel, Cold Drawn C1018 | 96732772 | IMP,L,20709,X3,B21 | A101764 | 0 | LT027 | 0
| Price_BOM_VLC_VLSC_Imp_0360 | :25709-2P-7.5HP-VLC:25709-2P-10HP-VLC:25709-2P-15HP-VLC:25709-2P-20HP-VLC:25709-2P-25HP-VLC:25709-4P-3HP-VLC: | X3 | ImpMatl_SS_AISI-304 | Stainless Steel, AISI-304 | H304 | Coating_Standard | Stainless Steel, AISI-303 | Stainless Steel, AISI 316 | 98876064 | IMP,L,20709,X3,H304 | A101768 | 0 | LT027 | 0
| Price_BOM_VLC_VLSC_Imp_0361 | :25709-2P-7.5HP-VLC:25709-2P-10HP-VLC:25709-2P-15HP-VLC:25709-2P-20HP-VLC:25709-2P-25HP-VLC:25709-4P-3HP-VLC: | X3 | ImpMatl_NiAl-Bronze_ASTM-B148_C95400 | Nickel Aluminum Bronze ASTM B148 UNS C95400 | B22 | Coating_Standard | Stainless Steel, AISI-303 | Steel, Cold Drawn C1018 | 97778013 |  | A102224 | 84 | LT250 | 8
| Price_BOM_VLC_VLSC_Imp_0362 | :25709-2P-7.5HP-VLC:25709-2P-10HP-VLC:25709-2P-15HP-VLC:25709-2P-20HP-VLC:25709-2P-25HP-VLC:25709-4P-3HP-VLC: | X3 | ImpMatl_Silicon_Bronze_ASTM-B584_C87600 | Silicon Bronze, ASTM-B584, C87600 | B21 | Coating_Scotchkote134_interior | Stainless Steel, AISI-303 | Steel, Cold Drawn C1018 | RTF |  | A101764 | 0 | LT250 | 8
| Price_BOM_VLC_VLSC_Imp_0363 | :25709-2P-7.5HP-VLC:25709-2P-10HP-VLC:25709-2P-15HP-VLC:25709-2P-20HP-VLC:25709-2P-25HP-VLC:25709-4P-3HP-VLC: | X3 | ImpMatl_NiAl-Bronze_ASTM-B148_C95400 | Nickel Aluminum Bronze ASTM B148 UNS C95400 | B22 | Coating_Scotchkote134_interior | Stainless Steel, AISI-303 | Steel, Cold Drawn C1018 | RTF |  | A102224 | 84 | LT250 | 8
| Price_BOM_VLC_VLSC_Imp_0364 | :25709-2P-7.5HP-VLC:25709-2P-10HP-VLC:25709-2P-15HP-VLC:25709-2P-20HP-VLC:25709-2P-25HP-VLC:25709-4P-3HP-VLC: | X3 | ImpMatl_Silicon_Bronze_ASTM-B584_C87600 | Silicon Bronze, ASTM-B584, C87600 | B21 | Coating_Scotchkote134_interior_exterior | Stainless Steel, AISI-303 | Steel, Cold Drawn C1018 | RTF |  | A101764 | 0 | LT250 | 8
| Price_BOM_VLC_VLSC_Imp_0365 | :25709-2P-7.5HP-VLC:25709-2P-10HP-VLC:25709-2P-15HP-VLC:25709-2P-20HP-VLC:25709-2P-25HP-VLC:25709-4P-3HP-VLC: | X3 | ImpMatl_NiAl-Bronze_ASTM-B148_C95400 | Nickel Aluminum Bronze ASTM B148 UNS C95400 | B22 | Coating_Scotchkote134_interior_exterior | Stainless Steel, AISI-303 | Steel, Cold Drawn C1018 | RTF |  | A102224 | 84 | LT250 | 8
| Price_BOM_VLC_VLSC_Imp_0366 | :25709-2P-7.5HP-VLC:25709-2P-10HP-VLC:25709-2P-15HP-VLC:25709-2P-20HP-VLC:25709-2P-25HP-VLC:25709-4P-3HP-VLC: | X3 | ImpMatl_Silicon_Bronze_ASTM-B584_C87600 | Silicon Bronze, ASTM-B584, C87600 | B21 | Coating_Scotchkote134_interior_exterior_IncludeImpeller | Stainless Steel, AISI-303 | Steel, Cold Drawn C1018 | RTF |  | A101764 | 0 | LT250 | 8
| Price_BOM_VLC_VLSC_Imp_0367 | :25709-2P-7.5HP-VLC:25709-2P-10HP-VLC:25709-2P-15HP-VLC:25709-2P-20HP-VLC:25709-2P-25HP-VLC:25709-4P-3HP-VLC: | X3 | ImpMatl_NiAl-Bronze_ASTM-B148_C95400 | Nickel Aluminum Bronze ASTM B148 UNS C95400 | B22 | Coating_Scotchkote134_interior_exterior_IncludeImpeller | Stainless Steel, AISI-303 | Steel, Cold Drawn C1018 | RTF |  | A102224 | 84 | LT250 | 8
| Price_BOM_VLC_VLSC_Imp_0368 | :25709-2P-7.5HP-VLC:25709-2P-10HP-VLC:25709-2P-15HP-VLC:25709-2P-20HP-VLC:25709-2P-25HP-VLC:25709-4P-3HP-VLC: | X3 | ImpMatl_Silicon_Bronze_ASTM-B584_C87600 | Silicon Bronze, ASTM-B584, C87600 | B21 | Coating_Scotchkote134_interior_IncludeImpeller | Stainless Steel, AISI-303 | Steel, Cold Drawn C1018 | RTF |  | A101764 | 0 | LT250 | 8
| Price_BOM_VLC_VLSC_Imp_0369 | :25709-2P-7.5HP-VLC:25709-2P-10HP-VLC:25709-2P-15HP-VLC:25709-2P-20HP-VLC:25709-2P-25HP-VLC:25709-4P-3HP-VLC: | X3 | ImpMatl_NiAl-Bronze_ASTM-B148_C95400 | Nickel Aluminum Bronze ASTM B148 UNS C95400 | B22 | Coating_Scotchkote134_interior_IncludeImpeller | Stainless Steel, AISI-303 | Steel, Cold Drawn C1018 | RTF |  | A102224 | 84 | LT250 | 8
| Price_BOM_VLC_VLSC_Imp_0370 | :25709-2P-7.5HP-VLC:25709-2P-10HP-VLC:25709-2P-15HP-VLC:25709-2P-20HP-VLC:25709-2P-25HP-VLC:25709-4P-3HP-VLC: | X3 | ImpMatl_Silicon_Bronze_ASTM-B584_C87600 | Silicon Bronze, ASTM-B584, C87600 | B21 | Coating_Special | Stainless Steel, AISI-303 | Steel, Cold Drawn C1018 | RTF |  | A101764 | 0 | LT250 | 8
| Price_BOM_VLC_VLSC_Imp_0371 | :25709-2P-7.5HP-VLC:25709-2P-10HP-VLC:25709-2P-15HP-VLC:25709-2P-20HP-VLC:25709-2P-25HP-VLC:25709-4P-3HP-VLC: | X3 | ImpMatl_NiAl-Bronze_ASTM-B148_C95400 | Nickel Aluminum Bronze ASTM B148 UNS C95400 | B22 | Coating_Special | Stainless Steel, AISI-303 | Steel, Cold Drawn C1018 | RTF |  | A102224 | 84 | LT250 | 8
| Price_BOM_VLC_VLSC_Imp_0372 | :25709-2P-7.5HP-VLC:25709-2P-10HP-VLC:25709-2P-15HP-VLC:25709-2P-20HP-VLC:25709-2P-25HP-VLC:25709-4P-3HP-VLC: | X3 | ImpMatl_Silicon_Bronze_ASTM-B584_C87600 | Silicon Bronze, ASTM-B584, C87600 | B21 | Coating_Epoxy | Stainless Steel, AISI-303 | Steel, Cold Drawn C1018 | RTF |  | A101764 | 0 | LT250 | 8
| Price_BOM_VLC_VLSC_Imp_0373 | :25709-2P-7.5HP-VLC:25709-2P-10HP-VLC:25709-2P-15HP-VLC:25709-2P-20HP-VLC:25709-2P-25HP-VLC:25709-4P-3HP-VLC: | X3 | ImpMatl_NiAl-Bronze_ASTM-B148_C95400 | Nickel Aluminum Bronze ASTM B148 UNS C95400 | B22 | Coating_Epoxy | Stainless Steel, AISI-303 | Steel, Cold Drawn C1018 | RTF |  | A102224 | 84 | LT250 | 8
| Price_BOM_VLC_VLSC_Imp_0374 | :25709-2P-7.5HP-VLC:25709-2P-10HP-VLC:25709-2P-15HP-VLC:25709-2P-20HP-VLC:25709-2P-25HP-VLC:25709-4P-3HP-VLC: | X4 | ImpMatl_Silicon_Bronze_ASTM-B584_C87600 | Silicon Bronze, ASTM-B584, C87600 | B21 | Coating_Standard | Stainless Steel, AISI-303 | Steel, Cold Drawn C1018 | 96732776 | IMP,L,20709,X4,B21 | A101770 | 0 | LT027 | 0
| Price_BOM_VLC_VLSC_Imp_0375 | :25709-2P-7.5HP-VLC:25709-2P-10HP-VLC:25709-2P-15HP-VLC:25709-2P-20HP-VLC:25709-2P-25HP-VLC:25709-4P-3HP-VLC: | X4 | ImpMatl_SS_AISI-304 | Stainless Steel, AISI-304 | H304 | Coating_Standard | Stainless Steel, AISI-303 | Stainless Steel, AISI 316 | 98876066 | IMP,L,20709,X4,H304 | A101775 | 0 | LT027 | 0
| Price_BOM_VLC_VLSC_Imp_0376 | :25709-2P-7.5HP-VLC:25709-2P-10HP-VLC:25709-2P-15HP-VLC:25709-2P-20HP-VLC:25709-2P-25HP-VLC:25709-4P-3HP-VLC: | X4 | ImpMatl_NiAl-Bronze_ASTM-B148_C95400 | Nickel Aluminum Bronze ASTM B148 UNS C95400 | B22 | Coating_Standard | Stainless Steel, AISI-303 | Steel, Cold Drawn C1018 | 97775275 |  | A102225 | 84 | LT250 | 8
| Price_BOM_VLC_VLSC_Imp_0377 | :25709-2P-7.5HP-VLC:25709-2P-10HP-VLC:25709-2P-15HP-VLC:25709-2P-20HP-VLC:25709-2P-25HP-VLC:25709-4P-3HP-VLC: | X4 | ImpMatl_Silicon_Bronze_ASTM-B584_C87600 | Silicon Bronze, ASTM-B584, C87600 | B21 | Coating_Scotchkote134_interior | Stainless Steel, AISI-303 | Steel, Cold Drawn C1018 | RTF |  | A101770 | 0 | LT250 | 8
| Price_BOM_VLC_VLSC_Imp_0378 | :25709-2P-7.5HP-VLC:25709-2P-10HP-VLC:25709-2P-15HP-VLC:25709-2P-20HP-VLC:25709-2P-25HP-VLC:25709-4P-3HP-VLC: | X4 | ImpMatl_NiAl-Bronze_ASTM-B148_C95400 | Nickel Aluminum Bronze ASTM B148 UNS C95400 | B22 | Coating_Scotchkote134_interior | Stainless Steel, AISI-303 | Steel, Cold Drawn C1018 | RTF |  | A102225 | 84 | LT250 | 8
| Price_BOM_VLC_VLSC_Imp_0379 | :25709-2P-7.5HP-VLC:25709-2P-10HP-VLC:25709-2P-15HP-VLC:25709-2P-20HP-VLC:25709-2P-25HP-VLC:25709-4P-3HP-VLC: | X4 | ImpMatl_Silicon_Bronze_ASTM-B584_C87600 | Silicon Bronze, ASTM-B584, C87600 | B21 | Coating_Scotchkote134_interior_exterior | Stainless Steel, AISI-303 | Steel, Cold Drawn C1018 | RTF |  | A101770 | 0 | LT250 | 8
| Price_BOM_VLC_VLSC_Imp_0380 | :25709-2P-7.5HP-VLC:25709-2P-10HP-VLC:25709-2P-15HP-VLC:25709-2P-20HP-VLC:25709-2P-25HP-VLC:25709-4P-3HP-VLC: | X4 | ImpMatl_NiAl-Bronze_ASTM-B148_C95400 | Nickel Aluminum Bronze ASTM B148 UNS C95400 | B22 | Coating_Scotchkote134_interior_exterior | Stainless Steel, AISI-303 | Steel, Cold Drawn C1018 | RTF |  | A102225 | 84 | LT250 | 8
| Price_BOM_VLC_VLSC_Imp_0381 | :25709-2P-7.5HP-VLC:25709-2P-10HP-VLC:25709-2P-15HP-VLC:25709-2P-20HP-VLC:25709-2P-25HP-VLC:25709-4P-3HP-VLC: | X4 | ImpMatl_Silicon_Bronze_ASTM-B584_C87600 | Silicon Bronze, ASTM-B584, C87600 | B21 | Coating_Scotchkote134_interior_exterior_IncludeImpeller | Stainless Steel, AISI-303 | Steel, Cold Drawn C1018 | RTF |  | A101770 | 0 | LT250 | 8
| Price_BOM_VLC_VLSC_Imp_0382 | :25709-2P-7.5HP-VLC:25709-2P-10HP-VLC:25709-2P-15HP-VLC:25709-2P-20HP-VLC:25709-2P-25HP-VLC:25709-4P-3HP-VLC: | X4 | ImpMatl_NiAl-Bronze_ASTM-B148_C95400 | Nickel Aluminum Bronze ASTM B148 UNS C95400 | B22 | Coating_Scotchkote134_interior_exterior_IncludeImpeller | Stainless Steel, AISI-303 | Steel, Cold Drawn C1018 | RTF |  | A102225 | 84 | LT250 | 8
| Price_BOM_VLC_VLSC_Imp_0383 | :25709-2P-7.5HP-VLC:25709-2P-10HP-VLC:25709-2P-15HP-VLC:25709-2P-20HP-VLC:25709-2P-25HP-VLC:25709-4P-3HP-VLC: | X4 | ImpMatl_Silicon_Bronze_ASTM-B584_C87600 | Silicon Bronze, ASTM-B584, C87600 | B21 | Coating_Scotchkote134_interior_IncludeImpeller | Stainless Steel, AISI-303 | Steel, Cold Drawn C1018 | RTF |  | A101770 | 0 | LT250 | 8
| Price_BOM_VLC_VLSC_Imp_0384 | :25709-2P-7.5HP-VLC:25709-2P-10HP-VLC:25709-2P-15HP-VLC:25709-2P-20HP-VLC:25709-2P-25HP-VLC:25709-4P-3HP-VLC: | X4 | ImpMatl_NiAl-Bronze_ASTM-B148_C95400 | Nickel Aluminum Bronze ASTM B148 UNS C95400 | B22 | Coating_Scotchkote134_interior_IncludeImpeller | Stainless Steel, AISI-303 | Steel, Cold Drawn C1018 | RTF |  | A102225 | 84 | LT250 | 8
| Price_BOM_VLC_VLSC_Imp_0385 | :25709-2P-7.5HP-VLC:25709-2P-10HP-VLC:25709-2P-15HP-VLC:25709-2P-20HP-VLC:25709-2P-25HP-VLC:25709-4P-3HP-VLC: | X4 | ImpMatl_Silicon_Bronze_ASTM-B584_C87600 | Silicon Bronze, ASTM-B584, C87600 | B21 | Coating_Special | Stainless Steel, AISI-303 | Steel, Cold Drawn C1018 | RTF |  | A101770 | 0 | LT250 | 8
| Price_BOM_VLC_VLSC_Imp_0386 | :25709-2P-7.5HP-VLC:25709-2P-10HP-VLC:25709-2P-15HP-VLC:25709-2P-20HP-VLC:25709-2P-25HP-VLC:25709-4P-3HP-VLC: | X4 | ImpMatl_NiAl-Bronze_ASTM-B148_C95400 | Nickel Aluminum Bronze ASTM B148 UNS C95400 | B22 | Coating_Special | Stainless Steel, AISI-303 | Steel, Cold Drawn C1018 | RTF |  | A102225 | 84 | LT250 | 8
| Price_BOM_VLC_VLSC_Imp_0387 | :25709-2P-7.5HP-VLC:25709-2P-10HP-VLC:25709-2P-15HP-VLC:25709-2P-20HP-VLC:25709-2P-25HP-VLC:25709-4P-3HP-VLC: | X4 | ImpMatl_Silicon_Bronze_ASTM-B584_C87600 | Silicon Bronze, ASTM-B584, C87600 | B21 | Coating_Epoxy | Stainless Steel, AISI-303 | Steel, Cold Drawn C1018 | RTF |  | A101770 | 0 | LT250 | 8
| Price_BOM_VLC_VLSC_Imp_0388 | :25709-2P-7.5HP-VLC:25709-2P-10HP-VLC:25709-2P-15HP-VLC:25709-2P-20HP-VLC:25709-2P-25HP-VLC:25709-4P-3HP-VLC: | X4 | ImpMatl_NiAl-Bronze_ASTM-B148_C95400 | Nickel Aluminum Bronze ASTM B148 UNS C95400 | B22 | Coating_Epoxy | Stainless Steel, AISI-303 | Steel, Cold Drawn C1018 | RTF |  | A102225 | 84 | LT250 | 8
| Price_BOM_VLC_VLSC_Imp_0389 | :25709-2P-7.5HP-VLSC:25709-2P-10HP-VLSC:25709-2P-15HP-VLSC:25709-2P-20HP-VLSC:25709-2P-25HP-VLSC:25709-4P-3HP-VLSC: | X3 | ImpMatl_Silicon_Bronze_ASTM-B584_C87600 | Silicon Bronze, ASTM-B584, C87600 | B21 | Coating_Standard | Stainless Steel, AISI-303 | Steel, Cold Drawn C1018 | 96732772 | IMP,L,20709,X3,B21 | A101764 | 0 | LT027 | 0
| Price_BOM_VLC_VLSC_Imp_0390 | :25709-2P-7.5HP-VLSC:25709-2P-10HP-VLSC:25709-2P-15HP-VLSC:25709-2P-20HP-VLSC:25709-2P-25HP-VLSC:25709-4P-3HP-VLSC: | X3 | ImpMatl_SS_AISI-304 | Stainless Steel, AISI-304 | H304 | Coating_Standard | Stainless Steel, AISI-303 | Stainless Steel, AISI 316 | 98876064 | IMP,L,20709,X3,H304 | A101768 | 0 | LT027 | 0
| Price_BOM_VLC_VLSC_Imp_0391 | :25709-2P-7.5HP-VLSC:25709-2P-10HP-VLSC:25709-2P-15HP-VLSC:25709-2P-20HP-VLSC:25709-2P-25HP-VLSC:25709-4P-3HP-VLSC: | X3 | ImpMatl_NiAl-Bronze_ASTM-B148_C95400 | Nickel Aluminum Bronze ASTM B148 UNS C95400 | B22 | Coating_Standard | Stainless Steel, AISI-303 | Steel, Cold Drawn C1018 | 97778013 |  | A102224 | 84 | LT250 | 8
| Price_BOM_VLC_VLSC_Imp_0392 | :25709-2P-7.5HP-VLSC:25709-2P-10HP-VLSC:25709-2P-15HP-VLSC:25709-2P-20HP-VLSC:25709-2P-25HP-VLSC:25709-4P-3HP-VLSC: | X3 | ImpMatl_Silicon_Bronze_ASTM-B584_C87600 | Silicon Bronze, ASTM-B584, C87600 | B21 | Coating_Scotchkote134_interior | Stainless Steel, AISI-303 | Steel, Cold Drawn C1018 | RTF |  | A101764 | 0 | LT250 | 8
| Price_BOM_VLC_VLSC_Imp_0393 | :25709-2P-7.5HP-VLSC:25709-2P-10HP-VLSC:25709-2P-15HP-VLSC:25709-2P-20HP-VLSC:25709-2P-25HP-VLSC:25709-4P-3HP-VLSC: | X3 | ImpMatl_NiAl-Bronze_ASTM-B148_C95400 | Nickel Aluminum Bronze ASTM B148 UNS C95400 | B22 | Coating_Scotchkote134_interior | Stainless Steel, AISI-303 | Steel, Cold Drawn C1018 | RTF |  | A102224 | 84 | LT250 | 8
| Price_BOM_VLC_VLSC_Imp_0394 | :25709-2P-7.5HP-VLSC:25709-2P-10HP-VLSC:25709-2P-15HP-VLSC:25709-2P-20HP-VLSC:25709-2P-25HP-VLSC:25709-4P-3HP-VLSC: | X3 | ImpMatl_Silicon_Bronze_ASTM-B584_C87600 | Silicon Bronze, ASTM-B584, C87600 | B21 | Coating_Scotchkote134_interior_exterior | Stainless Steel, AISI-303 | Steel, Cold Drawn C1018 | RTF |  | A101764 | 0 | LT250 | 8
| Price_BOM_VLC_VLSC_Imp_0395 | :25709-2P-7.5HP-VLSC:25709-2P-10HP-VLSC:25709-2P-15HP-VLSC:25709-2P-20HP-VLSC:25709-2P-25HP-VLSC:25709-4P-3HP-VLSC: | X3 | ImpMatl_NiAl-Bronze_ASTM-B148_C95400 | Nickel Aluminum Bronze ASTM B148 UNS C95400 | B22 | Coating_Scotchkote134_interior_exterior | Stainless Steel, AISI-303 | Steel, Cold Drawn C1018 | RTF |  | A102224 | 84 | LT250 | 8
| Price_BOM_VLC_VLSC_Imp_0396 | :25709-2P-7.5HP-VLSC:25709-2P-10HP-VLSC:25709-2P-15HP-VLSC:25709-2P-20HP-VLSC:25709-2P-25HP-VLSC:25709-4P-3HP-VLSC: | X3 | ImpMatl_Silicon_Bronze_ASTM-B584_C87600 | Silicon Bronze, ASTM-B584, C87600 | B21 | Coating_Scotchkote134_interior_exterior_IncludeImpeller | Stainless Steel, AISI-303 | Steel, Cold Drawn C1018 | RTF |  | A101764 | 0 | LT250 | 8
| Price_BOM_VLC_VLSC_Imp_0397 | :25709-2P-7.5HP-VLSC:25709-2P-10HP-VLSC:25709-2P-15HP-VLSC:25709-2P-20HP-VLSC:25709-2P-25HP-VLSC:25709-4P-3HP-VLSC: | X3 | ImpMatl_NiAl-Bronze_ASTM-B148_C95400 | Nickel Aluminum Bronze ASTM B148 UNS C95400 | B22 | Coating_Scotchkote134_interior_exterior_IncludeImpeller | Stainless Steel, AISI-303 | Steel, Cold Drawn C1018 | RTF |  | A102224 | 84 | LT250 | 8
| Price_BOM_VLC_VLSC_Imp_0398 | :25709-2P-7.5HP-VLSC:25709-2P-10HP-VLSC:25709-2P-15HP-VLSC:25709-2P-20HP-VLSC:25709-2P-25HP-VLSC:25709-4P-3HP-VLSC: | X3 | ImpMatl_Silicon_Bronze_ASTM-B584_C87600 | Silicon Bronze, ASTM-B584, C87600 | B21 | Coating_Scotchkote134_interior_IncludeImpeller | Stainless Steel, AISI-303 | Steel, Cold Drawn C1018 | RTF |  | A101764 | 0 | LT250 | 8
| Price_BOM_VLC_VLSC_Imp_0399 | :25709-2P-7.5HP-VLSC:25709-2P-10HP-VLSC:25709-2P-15HP-VLSC:25709-2P-20HP-VLSC:25709-2P-25HP-VLSC:25709-4P-3HP-VLSC: | X3 | ImpMatl_NiAl-Bronze_ASTM-B148_C95400 | Nickel Aluminum Bronze ASTM B148 UNS C95400 | B22 | Coating_Scotchkote134_interior_IncludeImpeller | Stainless Steel, AISI-303 | Steel, Cold Drawn C1018 | RTF |  | A102224 | 84 | LT250 | 8
| Price_BOM_VLC_VLSC_Imp_0400 | :25709-2P-7.5HP-VLSC:25709-2P-10HP-VLSC:25709-2P-15HP-VLSC:25709-2P-20HP-VLSC:25709-2P-25HP-VLSC:25709-4P-3HP-VLSC: | X3 | ImpMatl_Silicon_Bronze_ASTM-B584_C87600 | Silicon Bronze, ASTM-B584, C87600 | B21 | Coating_Special | Stainless Steel, AISI-303 | Steel, Cold Drawn C1018 | RTF |  | A101764 | 0 | LT250 | 8
| Price_BOM_VLC_VLSC_Imp_0401 | :25709-2P-7.5HP-VLSC:25709-2P-10HP-VLSC:25709-2P-15HP-VLSC:25709-2P-20HP-VLSC:25709-2P-25HP-VLSC:25709-4P-3HP-VLSC: | X3 | ImpMatl_NiAl-Bronze_ASTM-B148_C95400 | Nickel Aluminum Bronze ASTM B148 UNS C95400 | B22 | Coating_Special | Stainless Steel, AISI-303 | Steel, Cold Drawn C1018 | RTF |  | A102224 | 84 | LT250 | 8
| Price_BOM_VLC_VLSC_Imp_0402 | :25709-2P-7.5HP-VLSC:25709-2P-10HP-VLSC:25709-2P-15HP-VLSC:25709-2P-20HP-VLSC:25709-2P-25HP-VLSC:25709-4P-3HP-VLSC: | X3 | ImpMatl_Silicon_Bronze_ASTM-B584_C87600 | Silicon Bronze, ASTM-B584, C87600 | B21 | Coating_Epoxy | Stainless Steel, AISI-303 | Steel, Cold Drawn C1018 | RTF |  | A101764 | 0 | LT250 | 8
| Price_BOM_VLC_VLSC_Imp_0403 | :25709-2P-7.5HP-VLSC:25709-2P-10HP-VLSC:25709-2P-15HP-VLSC:25709-2P-20HP-VLSC:25709-2P-25HP-VLSC:25709-4P-3HP-VLSC: | X3 | ImpMatl_NiAl-Bronze_ASTM-B148_C95400 | Nickel Aluminum Bronze ASTM B148 UNS C95400 | B22 | Coating_Epoxy | Stainless Steel, AISI-303 | Steel, Cold Drawn C1018 | RTF |  | A102224 | 84 | LT250 | 8
| Price_BOM_VLC_VLSC_Imp_0404 | :25709-2P-7.5HP-VLSC:25709-2P-10HP-VLSC:25709-2P-15HP-VLSC:25709-2P-20HP-VLSC:25709-2P-25HP-VLSC:25709-4P-3HP-VLSC: | X4 | ImpMatl_Silicon_Bronze_ASTM-B584_C87600 | Silicon Bronze, ASTM-B584, C87600 | B21 | Coating_Standard | Stainless Steel, AISI-303 | Steel, Cold Drawn C1018 | 96732776 | IMP,L,20709,X4,B21 | A101770 | 0 | LT027 | 0
| Price_BOM_VLC_VLSC_Imp_0405 | :25709-2P-7.5HP-VLSC:25709-2P-10HP-VLSC:25709-2P-15HP-VLSC:25709-2P-20HP-VLSC:25709-2P-25HP-VLSC:25709-4P-3HP-VLSC: | X4 | ImpMatl_SS_AISI-304 | Stainless Steel, AISI-304 | H304 | Coating_Standard | Stainless Steel, AISI-303 | Stainless Steel, AISI 316 | 98876066 | IMP,L,20709,X4,H304 | A101775 | 0 | LT027 | 0
| Price_BOM_VLC_VLSC_Imp_0406 | :25709-2P-7.5HP-VLSC:25709-2P-10HP-VLSC:25709-2P-15HP-VLSC:25709-2P-20HP-VLSC:25709-2P-25HP-VLSC:25709-4P-3HP-VLSC: | X4 | ImpMatl_NiAl-Bronze_ASTM-B148_C95400 | Nickel Aluminum Bronze ASTM B148 UNS C95400 | B22 | Coating_Standard | Stainless Steel, AISI-303 | Steel, Cold Drawn C1018 | 97775275 |  | A102225 | 84 | LT250 | 8
| Price_BOM_VLC_VLSC_Imp_0407 | :25709-2P-7.5HP-VLSC:25709-2P-10HP-VLSC:25709-2P-15HP-VLSC:25709-2P-20HP-VLSC:25709-2P-25HP-VLSC:25709-4P-3HP-VLSC: | X4 | ImpMatl_Silicon_Bronze_ASTM-B584_C87600 | Silicon Bronze, ASTM-B584, C87600 | B21 | Coating_Scotchkote134_interior | Stainless Steel, AISI-303 | Steel, Cold Drawn C1018 | RTF |  | A101770 | 0 | LT250 | 8
| Price_BOM_VLC_VLSC_Imp_0408 | :25709-2P-7.5HP-VLSC:25709-2P-10HP-VLSC:25709-2P-15HP-VLSC:25709-2P-20HP-VLSC:25709-2P-25HP-VLSC:25709-4P-3HP-VLSC: | X4 | ImpMatl_NiAl-Bronze_ASTM-B148_C95400 | Nickel Aluminum Bronze ASTM B148 UNS C95400 | B22 | Coating_Scotchkote134_interior | Stainless Steel, AISI-303 | Steel, Cold Drawn C1018 | RTF |  | A102225 | 84 | LT250 | 8
| Price_BOM_VLC_VLSC_Imp_0409 | :25709-2P-7.5HP-VLSC:25709-2P-10HP-VLSC:25709-2P-15HP-VLSC:25709-2P-20HP-VLSC:25709-2P-25HP-VLSC:25709-4P-3HP-VLSC: | X4 | ImpMatl_Silicon_Bronze_ASTM-B584_C87600 | Silicon Bronze, ASTM-B584, C87600 | B21 | Coating_Scotchkote134_interior_exterior | Stainless Steel, AISI-303 | Steel, Cold Drawn C1018 | RTF |  | A101770 | 0 | LT250 | 8
| Price_BOM_VLC_VLSC_Imp_0410 | :25709-2P-7.5HP-VLSC:25709-2P-10HP-VLSC:25709-2P-15HP-VLSC:25709-2P-20HP-VLSC:25709-2P-25HP-VLSC:25709-4P-3HP-VLSC: | X4 | ImpMatl_NiAl-Bronze_ASTM-B148_C95400 | Nickel Aluminum Bronze ASTM B148 UNS C95400 | B22 | Coating_Scotchkote134_interior_exterior | Stainless Steel, AISI-303 | Steel, Cold Drawn C1018 | RTF |  | A102225 | 84 | LT250 | 8
| Price_BOM_VLC_VLSC_Imp_0411 | :25709-2P-7.5HP-VLSC:25709-2P-10HP-VLSC:25709-2P-15HP-VLSC:25709-2P-20HP-VLSC:25709-2P-25HP-VLSC:25709-4P-3HP-VLSC: | X4 | ImpMatl_Silicon_Bronze_ASTM-B584_C87600 | Silicon Bronze, ASTM-B584, C87600 | B21 | Coating_Scotchkote134_interior_exterior_IncludeImpeller | Stainless Steel, AISI-303 | Steel, Cold Drawn C1018 | RTF |  | A101770 | 0 | LT250 | 8
| Price_BOM_VLC_VLSC_Imp_0412 | :25709-2P-7.5HP-VLSC:25709-2P-10HP-VLSC:25709-2P-15HP-VLSC:25709-2P-20HP-VLSC:25709-2P-25HP-VLSC:25709-4P-3HP-VLSC: | X4 | ImpMatl_NiAl-Bronze_ASTM-B148_C95400 | Nickel Aluminum Bronze ASTM B148 UNS C95400 | B22 | Coating_Scotchkote134_interior_exterior_IncludeImpeller | Stainless Steel, AISI-303 | Steel, Cold Drawn C1018 | RTF |  | A102225 | 84 | LT250 | 8
| Price_BOM_VLC_VLSC_Imp_0413 | :25709-2P-7.5HP-VLSC:25709-2P-10HP-VLSC:25709-2P-15HP-VLSC:25709-2P-20HP-VLSC:25709-2P-25HP-VLSC:25709-4P-3HP-VLSC: | X4 | ImpMatl_Silicon_Bronze_ASTM-B584_C87600 | Silicon Bronze, ASTM-B584, C87600 | B21 | Coating_Scotchkote134_interior_IncludeImpeller | Stainless Steel, AISI-303 | Steel, Cold Drawn C1018 | RTF |  | A101770 | 0 | LT250 | 8
| Price_BOM_VLC_VLSC_Imp_0414 | :25709-2P-7.5HP-VLSC:25709-2P-10HP-VLSC:25709-2P-15HP-VLSC:25709-2P-20HP-VLSC:25709-2P-25HP-VLSC:25709-4P-3HP-VLSC: | X4 | ImpMatl_NiAl-Bronze_ASTM-B148_C95400 | Nickel Aluminum Bronze ASTM B148 UNS C95400 | B22 | Coating_Scotchkote134_interior_IncludeImpeller | Stainless Steel, AISI-303 | Steel, Cold Drawn C1018 | RTF |  | A102225 | 84 | LT250 | 8
| Price_BOM_VLC_VLSC_Imp_0415 | :25709-2P-7.5HP-VLSC:25709-2P-10HP-VLSC:25709-2P-15HP-VLSC:25709-2P-20HP-VLSC:25709-2P-25HP-VLSC:25709-4P-3HP-VLSC: | X4 | ImpMatl_Silicon_Bronze_ASTM-B584_C87600 | Silicon Bronze, ASTM-B584, C87600 | B21 | Coating_Special | Stainless Steel, AISI-303 | Steel, Cold Drawn C1018 | RTF |  | A101770 | 0 | LT250 | 8
| Price_BOM_VLC_VLSC_Imp_0416 | :25709-2P-7.5HP-VLSC:25709-2P-10HP-VLSC:25709-2P-15HP-VLSC:25709-2P-20HP-VLSC:25709-2P-25HP-VLSC:25709-4P-3HP-VLSC: | X4 | ImpMatl_NiAl-Bronze_ASTM-B148_C95400 | Nickel Aluminum Bronze ASTM B148 UNS C95400 | B22 | Coating_Special | Stainless Steel, AISI-303 | Steel, Cold Drawn C1018 | RTF |  | A102225 | 84 | LT250 | 8
| Price_BOM_VLC_VLSC_Imp_0417 | :25709-2P-7.5HP-VLSC:25709-2P-10HP-VLSC:25709-2P-15HP-VLSC:25709-2P-20HP-VLSC:25709-2P-25HP-VLSC:25709-4P-3HP-VLSC: | X4 | ImpMatl_Silicon_Bronze_ASTM-B584_C87600 | Silicon Bronze, ASTM-B584, C87600 | B21 | Coating_Epoxy | Stainless Steel, AISI-303 | Steel, Cold Drawn C1018 | RTF |  | A101770 | 0 | LT250 | 8
| Price_BOM_VLC_VLSC_Imp_0418 | :25709-2P-7.5HP-VLSC:25709-2P-10HP-VLSC:25709-2P-15HP-VLSC:25709-2P-20HP-VLSC:25709-2P-25HP-VLSC:25709-4P-3HP-VLSC: | X4 | ImpMatl_NiAl-Bronze_ASTM-B148_C95400 | Nickel Aluminum Bronze ASTM B148 UNS C95400 | B22 | Coating_Epoxy | Stainless Steel, AISI-303 | Steel, Cold Drawn C1018 | RTF |  | A102225 | 84 | LT250 | 8
| Price_BOM_VLC_VLSC_Imp_0419 | :25953-2P-20HP-VLC:25953-2P-25HP-VLC:25953-2P-30HP-VLC:25953-2P-40HP-VLC:25953-2P-50HP-VLC:25953-2P-60HP-VLC:25953-4P-3HP-VLC:25953-4P-5HP-VLC:25953-4P-7.5HP-VLC: | X3 | ImpMatl_Silicon_Bronze_ASTM-B584_C87600 | Silicon Bronze, ASTM-B584, C87600 | B21 | Coating_Standard | Stainless Steel, AISI-303 | Steel, Cold Drawn C1018 | 96699335 | IMP,L,20953,X3,B21 | A101777 | 0 | LT027 | 0
| Price_BOM_VLC_VLSC_Imp_0420 | :25953-2P-20HP-VLC:25953-2P-25HP-VLC:25953-2P-30HP-VLC:25953-2P-40HP-VLC:25953-2P-50HP-VLC:25953-2P-60HP-VLC:25953-4P-3HP-VLC:25953-4P-5HP-VLC:25953-4P-7.5HP-VLC: | X3 | ImpMatl_SS_AISI-304 | Stainless Steel, AISI-304 | H304 | Coating_Standard | Stainless Steel, AISI-303 | Stainless Steel, AISI 316 | 98876067 | IMP,L,20953,X3,H304 | A101782 | 0 | LT027 | 0
| Price_BOM_VLC_VLSC_Imp_0421 | :25953-2P-20HP-VLC:25953-2P-25HP-VLC:25953-2P-30HP-VLC:25953-2P-40HP-VLC:25953-2P-50HP-VLC:25953-2P-60HP-VLC:25953-4P-3HP-VLC:25953-4P-5HP-VLC:25953-4P-7.5HP-VLC: | X3 | ImpMatl_NiAl-Bronze_ASTM-B148_C95400 | Nickel Aluminum Bronze ASTM B148 UNS C95400 | B22 | Coating_Standard | Stainless Steel, AISI-303 | Steel, Cold Drawn C1018 | 97775276 |  | A102226 | 142 | LT250 | 8
| Price_BOM_VLC_VLSC_Imp_0422 | :25953-2P-20HP-VLC:25953-2P-25HP-VLC:25953-2P-30HP-VLC:25953-2P-40HP-VLC:25953-2P-50HP-VLC:25953-2P-60HP-VLC:25953-4P-3HP-VLC:25953-4P-5HP-VLC:25953-4P-7.5HP-VLC: | X3 | ImpMatl_Silicon_Bronze_ASTM-B584_C87600 | Silicon Bronze, ASTM-B584, C87600 | B21 | Coating_Scotchkote134_interior | Stainless Steel, AISI-303 | Steel, Cold Drawn C1018 | RTF |  | A101777 | 0 | LT250 | 8
| Price_BOM_VLC_VLSC_Imp_0423 | :25953-2P-20HP-VLC:25953-2P-25HP-VLC:25953-2P-30HP-VLC:25953-2P-40HP-VLC:25953-2P-50HP-VLC:25953-2P-60HP-VLC:25953-4P-3HP-VLC:25953-4P-5HP-VLC:25953-4P-7.5HP-VLC: | X3 | ImpMatl_NiAl-Bronze_ASTM-B148_C95400 | Nickel Aluminum Bronze ASTM B148 UNS C95400 | B22 | Coating_Scotchkote134_interior | Stainless Steel, AISI-303 | Steel, Cold Drawn C1018 | RTF |  | A102226 | 142 | LT250 | 8
| Price_BOM_VLC_VLSC_Imp_0424 | :25953-2P-20HP-VLC:25953-2P-25HP-VLC:25953-2P-30HP-VLC:25953-2P-40HP-VLC:25953-2P-50HP-VLC:25953-2P-60HP-VLC:25953-4P-3HP-VLC:25953-4P-5HP-VLC:25953-4P-7.5HP-VLC: | X3 | ImpMatl_Silicon_Bronze_ASTM-B584_C87600 | Silicon Bronze, ASTM-B584, C87600 | B21 | Coating_Scotchkote134_interior_exterior | Stainless Steel, AISI-303 | Steel, Cold Drawn C1018 | RTF |  | A101777 | 0 | LT250 | 8
| Price_BOM_VLC_VLSC_Imp_0425 | :25953-2P-20HP-VLC:25953-2P-25HP-VLC:25953-2P-30HP-VLC:25953-2P-40HP-VLC:25953-2P-50HP-VLC:25953-2P-60HP-VLC:25953-4P-3HP-VLC:25953-4P-5HP-VLC:25953-4P-7.5HP-VLC: | X3 | ImpMatl_NiAl-Bronze_ASTM-B148_C95400 | Nickel Aluminum Bronze ASTM B148 UNS C95400 | B22 | Coating_Scotchkote134_interior_exterior | Stainless Steel, AISI-303 | Steel, Cold Drawn C1018 | RTF |  | A102226 | 142 | LT250 | 8
| Price_BOM_VLC_VLSC_Imp_0426 | :25953-2P-20HP-VLC:25953-2P-25HP-VLC:25953-2P-30HP-VLC:25953-2P-40HP-VLC:25953-2P-50HP-VLC:25953-2P-60HP-VLC:25953-4P-3HP-VLC:25953-4P-5HP-VLC:25953-4P-7.5HP-VLC: | X3 | ImpMatl_Silicon_Bronze_ASTM-B584_C87600 | Silicon Bronze, ASTM-B584, C87600 | B21 | Coating_Scotchkote134_interior_exterior_IncludeImpeller | Stainless Steel, AISI-303 | Steel, Cold Drawn C1018 | RTF |  | A101777 | 0 | LT250 | 8
| Price_BOM_VLC_VLSC_Imp_0427 | :25953-2P-20HP-VLC:25953-2P-25HP-VLC:25953-2P-30HP-VLC:25953-2P-40HP-VLC:25953-2P-50HP-VLC:25953-2P-60HP-VLC:25953-4P-3HP-VLC:25953-4P-5HP-VLC:25953-4P-7.5HP-VLC: | X3 | ImpMatl_NiAl-Bronze_ASTM-B148_C95400 | Nickel Aluminum Bronze ASTM B148 UNS C95400 | B22 | Coating_Scotchkote134_interior_exterior_IncludeImpeller | Stainless Steel, AISI-303 | Steel, Cold Drawn C1018 | RTF |  | A102226 | 142 | LT250 | 8
| Price_BOM_VLC_VLSC_Imp_0428 | :25953-2P-20HP-VLC:25953-2P-25HP-VLC:25953-2P-30HP-VLC:25953-2P-40HP-VLC:25953-2P-50HP-VLC:25953-2P-60HP-VLC:25953-4P-3HP-VLC:25953-4P-5HP-VLC:25953-4P-7.5HP-VLC: | X3 | ImpMatl_Silicon_Bronze_ASTM-B584_C87600 | Silicon Bronze, ASTM-B584, C87600 | B21 | Coating_Scotchkote134_interior_IncludeImpeller | Stainless Steel, AISI-303 | Steel, Cold Drawn C1018 | RTF |  | A101777 | 0 | LT250 | 8
| Price_BOM_VLC_VLSC_Imp_0429 | :25953-2P-20HP-VLC:25953-2P-25HP-VLC:25953-2P-30HP-VLC:25953-2P-40HP-VLC:25953-2P-50HP-VLC:25953-2P-60HP-VLC:25953-4P-3HP-VLC:25953-4P-5HP-VLC:25953-4P-7.5HP-VLC: | X3 | ImpMatl_NiAl-Bronze_ASTM-B148_C95400 | Nickel Aluminum Bronze ASTM B148 UNS C95400 | B22 | Coating_Scotchkote134_interior_IncludeImpeller | Stainless Steel, AISI-303 | Steel, Cold Drawn C1018 | RTF |  | A102226 | 142 | LT250 | 8
| Price_BOM_VLC_VLSC_Imp_0430 | :25953-2P-20HP-VLC:25953-2P-25HP-VLC:25953-2P-30HP-VLC:25953-2P-40HP-VLC:25953-2P-50HP-VLC:25953-2P-60HP-VLC:25953-4P-3HP-VLC:25953-4P-5HP-VLC:25953-4P-7.5HP-VLC: | X3 | ImpMatl_Silicon_Bronze_ASTM-B584_C87600 | Silicon Bronze, ASTM-B584, C87600 | B21 | Coating_Special | Stainless Steel, AISI-303 | Steel, Cold Drawn C1018 | RTF |  | A101777 | 0 | LT250 | 8
| Price_BOM_VLC_VLSC_Imp_0431 | :25953-2P-20HP-VLC:25953-2P-25HP-VLC:25953-2P-30HP-VLC:25953-2P-40HP-VLC:25953-2P-50HP-VLC:25953-2P-60HP-VLC:25953-4P-3HP-VLC:25953-4P-5HP-VLC:25953-4P-7.5HP-VLC: | X3 | ImpMatl_NiAl-Bronze_ASTM-B148_C95400 | Nickel Aluminum Bronze ASTM B148 UNS C95400 | B22 | Coating_Special | Stainless Steel, AISI-303 | Steel, Cold Drawn C1018 | RTF |  | A102226 | 142 | LT250 | 8
| Price_BOM_VLC_VLSC_Imp_0432 | :25953-2P-20HP-VLC:25953-2P-25HP-VLC:25953-2P-30HP-VLC:25953-2P-40HP-VLC:25953-2P-50HP-VLC:25953-2P-60HP-VLC:25953-4P-3HP-VLC:25953-4P-5HP-VLC:25953-4P-7.5HP-VLC: | X3 | ImpMatl_Silicon_Bronze_ASTM-B584_C87600 | Silicon Bronze, ASTM-B584, C87600 | B21 | Coating_Epoxy | Stainless Steel, AISI-303 | Steel, Cold Drawn C1018 | RTF |  | A101777 | 0 | LT250 | 8
| Price_BOM_VLC_VLSC_Imp_0433 | :25953-2P-20HP-VLC:25953-2P-25HP-VLC:25953-2P-30HP-VLC:25953-2P-40HP-VLC:25953-2P-50HP-VLC:25953-2P-60HP-VLC:25953-4P-3HP-VLC:25953-4P-5HP-VLC:25953-4P-7.5HP-VLC: | X3 | ImpMatl_NiAl-Bronze_ASTM-B148_C95400 | Nickel Aluminum Bronze ASTM B148 UNS C95400 | B22 | Coating_Epoxy | Stainless Steel, AISI-303 | Steel, Cold Drawn C1018 | RTF |  | A102226 | 142 | LT250 | 8
| Price_BOM_VLC_VLSC_Imp_0434 | :25953-2P-20HP-VLC:25953-2P-25HP-VLC:25953-2P-30HP-VLC:25953-2P-40HP-VLC:25953-2P-50HP-VLC:25953-2P-60HP-VLC:25953-4P-3HP-VLC:25953-4P-5HP-VLC:25953-4P-7.5HP-VLC: | X4 | ImpMatl_Silicon_Bronze_ASTM-B584_C87600 | Silicon Bronze, ASTM-B584, C87600 | B21 | Coating_Standard | Stainless Steel, AISI-303 | Steel, Cold Drawn C1018 | 96769175 | IMP,L,20953,X4,B21 | A101784 | 0 | LT027 | 0
| Price_BOM_VLC_VLSC_Imp_0435 | :25953-2P-20HP-VLC:25953-2P-25HP-VLC:25953-2P-30HP-VLC:25953-2P-40HP-VLC:25953-2P-50HP-VLC:25953-2P-60HP-VLC:25953-4P-3HP-VLC:25953-4P-5HP-VLC:25953-4P-7.5HP-VLC: | X4 | ImpMatl_SS_AISI-304 | Stainless Steel, AISI-304 | H304 | Coating_Standard | Stainless Steel, AISI-303 | Stainless Steel, AISI 316 | 98876069 | IMP,L,20953,X4,H304 | A101789 | 0 | LT027 | 0
| Price_BOM_VLC_VLSC_Imp_0436 | :25953-2P-20HP-VLC:25953-2P-25HP-VLC:25953-2P-30HP-VLC:25953-2P-40HP-VLC:25953-2P-50HP-VLC:25953-2P-60HP-VLC:25953-4P-3HP-VLC:25953-4P-5HP-VLC:25953-4P-7.5HP-VLC: | X4 | ImpMatl_NiAl-Bronze_ASTM-B148_C95400 | Nickel Aluminum Bronze ASTM B148 UNS C95400 | B22 | Coating_Standard | Stainless Steel, AISI-303 | Steel, Cold Drawn C1018 | 97775278 |  | A102227 | 142 | LT250 | 8
| Price_BOM_VLC_VLSC_Imp_0437 | :25953-2P-20HP-VLC:25953-2P-25HP-VLC:25953-2P-30HP-VLC:25953-2P-40HP-VLC:25953-2P-50HP-VLC:25953-2P-60HP-VLC:25953-4P-3HP-VLC:25953-4P-5HP-VLC:25953-4P-7.5HP-VLC: | X4 | ImpMatl_Silicon_Bronze_ASTM-B584_C87600 | Silicon Bronze, ASTM-B584, C87600 | B21 | Coating_Scotchkote134_interior | Stainless Steel, AISI-303 | Steel, Cold Drawn C1018 | RTF |  | A101784 | 0 | LT250 | 8
| Price_BOM_VLC_VLSC_Imp_0438 | :25953-2P-20HP-VLC:25953-2P-25HP-VLC:25953-2P-30HP-VLC:25953-2P-40HP-VLC:25953-2P-50HP-VLC:25953-2P-60HP-VLC:25953-4P-3HP-VLC:25953-4P-5HP-VLC:25953-4P-7.5HP-VLC: | X4 | ImpMatl_NiAl-Bronze_ASTM-B148_C95400 | Nickel Aluminum Bronze ASTM B148 UNS C95400 | B22 | Coating_Scotchkote134_interior | Stainless Steel, AISI-303 | Steel, Cold Drawn C1018 | RTF |  | A102227 | 142 | LT250 | 8
| Price_BOM_VLC_VLSC_Imp_0439 | :25953-2P-20HP-VLC:25953-2P-25HP-VLC:25953-2P-30HP-VLC:25953-2P-40HP-VLC:25953-2P-50HP-VLC:25953-2P-60HP-VLC:25953-4P-3HP-VLC:25953-4P-5HP-VLC:25953-4P-7.5HP-VLC: | X4 | ImpMatl_Silicon_Bronze_ASTM-B584_C87600 | Silicon Bronze, ASTM-B584, C87600 | B21 | Coating_Scotchkote134_interior_exterior | Stainless Steel, AISI-303 | Steel, Cold Drawn C1018 | RTF |  | A101784 | 0 | LT250 | 8
| Price_BOM_VLC_VLSC_Imp_0440 | :25953-2P-20HP-VLC:25953-2P-25HP-VLC:25953-2P-30HP-VLC:25953-2P-40HP-VLC:25953-2P-50HP-VLC:25953-2P-60HP-VLC:25953-4P-3HP-VLC:25953-4P-5HP-VLC:25953-4P-7.5HP-VLC: | X4 | ImpMatl_NiAl-Bronze_ASTM-B148_C95400 | Nickel Aluminum Bronze ASTM B148 UNS C95400 | B22 | Coating_Scotchkote134_interior_exterior | Stainless Steel, AISI-303 | Steel, Cold Drawn C1018 | RTF |  | A102227 | 142 | LT250 | 8
| Price_BOM_VLC_VLSC_Imp_0441 | :25953-2P-20HP-VLC:25953-2P-25HP-VLC:25953-2P-30HP-VLC:25953-2P-40HP-VLC:25953-2P-50HP-VLC:25953-2P-60HP-VLC:25953-4P-3HP-VLC:25953-4P-5HP-VLC:25953-4P-7.5HP-VLC: | X4 | ImpMatl_Silicon_Bronze_ASTM-B584_C87600 | Silicon Bronze, ASTM-B584, C87600 | B21 | Coating_Scotchkote134_interior_exterior_IncludeImpeller | Stainless Steel, AISI-303 | Steel, Cold Drawn C1018 | RTF |  | A101784 | 0 | LT250 | 8
| Price_BOM_VLC_VLSC_Imp_0442 | :25953-2P-20HP-VLC:25953-2P-25HP-VLC:25953-2P-30HP-VLC:25953-2P-40HP-VLC:25953-2P-50HP-VLC:25953-2P-60HP-VLC:25953-4P-3HP-VLC:25953-4P-5HP-VLC:25953-4P-7.5HP-VLC: | X4 | ImpMatl_NiAl-Bronze_ASTM-B148_C95400 | Nickel Aluminum Bronze ASTM B148 UNS C95400 | B22 | Coating_Scotchkote134_interior_exterior_IncludeImpeller | Stainless Steel, AISI-303 | Steel, Cold Drawn C1018 | RTF |  | A102227 | 142 | LT250 | 8
| Price_BOM_VLC_VLSC_Imp_0443 | :25953-2P-20HP-VLC:25953-2P-25HP-VLC:25953-2P-30HP-VLC:25953-2P-40HP-VLC:25953-2P-50HP-VLC:25953-2P-60HP-VLC:25953-4P-3HP-VLC:25953-4P-5HP-VLC:25953-4P-7.5HP-VLC: | X4 | ImpMatl_Silicon_Bronze_ASTM-B584_C87600 | Silicon Bronze, ASTM-B584, C87600 | B21 | Coating_Scotchkote134_interior_IncludeImpeller | Stainless Steel, AISI-303 | Steel, Cold Drawn C1018 | RTF |  | A101784 | 0 | LT250 | 8
| Price_BOM_VLC_VLSC_Imp_0444 | :25953-2P-20HP-VLC:25953-2P-25HP-VLC:25953-2P-30HP-VLC:25953-2P-40HP-VLC:25953-2P-50HP-VLC:25953-2P-60HP-VLC:25953-4P-3HP-VLC:25953-4P-5HP-VLC:25953-4P-7.5HP-VLC: | X4 | ImpMatl_NiAl-Bronze_ASTM-B148_C95400 | Nickel Aluminum Bronze ASTM B148 UNS C95400 | B22 | Coating_Scotchkote134_interior_IncludeImpeller | Stainless Steel, AISI-303 | Steel, Cold Drawn C1018 | RTF |  | A102227 | 142 | LT250 | 8
| Price_BOM_VLC_VLSC_Imp_0445 | :25953-2P-20HP-VLC:25953-2P-25HP-VLC:25953-2P-30HP-VLC:25953-2P-40HP-VLC:25953-2P-50HP-VLC:25953-2P-60HP-VLC:25953-4P-3HP-VLC:25953-4P-5HP-VLC:25953-4P-7.5HP-VLC: | X4 | ImpMatl_Silicon_Bronze_ASTM-B584_C87600 | Silicon Bronze, ASTM-B584, C87600 | B21 | Coating_Special | Stainless Steel, AISI-303 | Steel, Cold Drawn C1018 | RTF |  | A101784 | 0 | LT250 | 8
| Price_BOM_VLC_VLSC_Imp_0446 | :25953-2P-20HP-VLC:25953-2P-25HP-VLC:25953-2P-30HP-VLC:25953-2P-40HP-VLC:25953-2P-50HP-VLC:25953-2P-60HP-VLC:25953-4P-3HP-VLC:25953-4P-5HP-VLC:25953-4P-7.5HP-VLC: | X4 | ImpMatl_NiAl-Bronze_ASTM-B148_C95400 | Nickel Aluminum Bronze ASTM B148 UNS C95400 | B22 | Coating_Special | Stainless Steel, AISI-303 | Steel, Cold Drawn C1018 | RTF |  | A102227 | 142 | LT250 | 8
| Price_BOM_VLC_VLSC_Imp_0447 | :25953-2P-20HP-VLC:25953-2P-25HP-VLC:25953-2P-30HP-VLC:25953-2P-40HP-VLC:25953-2P-50HP-VLC:25953-2P-60HP-VLC:25953-4P-3HP-VLC:25953-4P-5HP-VLC:25953-4P-7.5HP-VLC: | X4 | ImpMatl_Silicon_Bronze_ASTM-B584_C87600 | Silicon Bronze, ASTM-B584, C87600 | B21 | Coating_Epoxy | Stainless Steel, AISI-303 | Steel, Cold Drawn C1018 | RTF |  | A101784 | 0 | LT250 | 8
| Price_BOM_VLC_VLSC_Imp_0448 | :25953-2P-20HP-VLC:25953-2P-25HP-VLC:25953-2P-30HP-VLC:25953-2P-40HP-VLC:25953-2P-50HP-VLC:25953-2P-60HP-VLC:25953-4P-3HP-VLC:25953-4P-5HP-VLC:25953-4P-7.5HP-VLC: | X4 | ImpMatl_NiAl-Bronze_ASTM-B148_C95400 | Nickel Aluminum Bronze ASTM B148 UNS C95400 | B22 | Coating_Epoxy | Stainless Steel, AISI-303 | Steel, Cold Drawn C1018 | RTF |  | A102227 | 142 | LT250 | 8
| Price_BOM_VLC_VLSC_Imp_0449 | :25953-2P-20HP-VLSC:25953-2P-25HP-VLSC:25953-2P-30HP-VLSC:25953-2P-40HP-VLSC:25953-2P-50HP-VLSC:25953-2P-60HP-VLSC:25953-4P-3HP-VLSC:25953-4P-5HP-VLSC:25953-4P-7.5HP-VLSC: | X3 | ImpMatl_Silicon_Bronze_ASTM-B584_C87600 | Silicon Bronze, ASTM-B584, C87600 | B21 | Coating_Standard | Stainless Steel, AISI-303 | Steel, Cold Drawn C1018 | 96699335 | IMP,L,20953,X3,B21 | A101777 | 0 | LT027 | 0
| Price_BOM_VLC_VLSC_Imp_0450 | :25953-2P-20HP-VLSC:25953-2P-25HP-VLSC:25953-2P-30HP-VLSC:25953-2P-40HP-VLSC:25953-2P-50HP-VLSC:25953-2P-60HP-VLSC:25953-4P-3HP-VLSC:25953-4P-5HP-VLSC:25953-4P-7.5HP-VLSC: | X3 | ImpMatl_SS_AISI-304 | Stainless Steel, AISI-304 | H304 | Coating_Standard | Stainless Steel, AISI-303 | Stainless Steel, AISI 316 | 98876067 | IMP,L,20953,X3,H304 | A101782 | 0 | LT027 | 0
| Price_BOM_VLC_VLSC_Imp_0451 | :25953-2P-20HP-VLSC:25953-2P-25HP-VLSC:25953-2P-30HP-VLSC:25953-2P-40HP-VLSC:25953-2P-50HP-VLSC:25953-2P-60HP-VLSC:25953-4P-3HP-VLSC:25953-4P-5HP-VLSC:25953-4P-7.5HP-VLSC: | X3 | ImpMatl_NiAl-Bronze_ASTM-B148_C95400 | Nickel Aluminum Bronze ASTM B148 UNS C95400 | B22 | Coating_Standard | Stainless Steel, AISI-303 | Steel, Cold Drawn C1018 | 97775276 |  | A102226 | 142 | LT250 | 8
| Price_BOM_VLC_VLSC_Imp_0452 | :25953-2P-20HP-VLSC:25953-2P-25HP-VLSC:25953-2P-30HP-VLSC:25953-2P-40HP-VLSC:25953-2P-50HP-VLSC:25953-2P-60HP-VLSC:25953-4P-3HP-VLSC:25953-4P-5HP-VLSC:25953-4P-7.5HP-VLSC: | X3 | ImpMatl_Silicon_Bronze_ASTM-B584_C87600 | Silicon Bronze, ASTM-B584, C87600 | B21 | Coating_Scotchkote134_interior | Stainless Steel, AISI-303 | Steel, Cold Drawn C1018 | RTF |  | A101777 | 0 | LT250 | 8
| Price_BOM_VLC_VLSC_Imp_0453 | :25953-2P-20HP-VLSC:25953-2P-25HP-VLSC:25953-2P-30HP-VLSC:25953-2P-40HP-VLSC:25953-2P-50HP-VLSC:25953-2P-60HP-VLSC:25953-4P-3HP-VLSC:25953-4P-5HP-VLSC:25953-4P-7.5HP-VLSC: | X3 | ImpMatl_NiAl-Bronze_ASTM-B148_C95400 | Nickel Aluminum Bronze ASTM B148 UNS C95400 | B22 | Coating_Scotchkote134_interior | Stainless Steel, AISI-303 | Steel, Cold Drawn C1018 | RTF |  | A102226 | 142 | LT250 | 8
| Price_BOM_VLC_VLSC_Imp_0454 | :25953-2P-20HP-VLSC:25953-2P-25HP-VLSC:25953-2P-30HP-VLSC:25953-2P-40HP-VLSC:25953-2P-50HP-VLSC:25953-2P-60HP-VLSC:25953-4P-3HP-VLSC:25953-4P-5HP-VLSC:25953-4P-7.5HP-VLSC: | X3 | ImpMatl_Silicon_Bronze_ASTM-B584_C87600 | Silicon Bronze, ASTM-B584, C87600 | B21 | Coating_Scotchkote134_interior_exterior | Stainless Steel, AISI-303 | Steel, Cold Drawn C1018 | RTF |  | A101777 | 0 | LT250 | 8
| Price_BOM_VLC_VLSC_Imp_0455 | :25953-2P-20HP-VLSC:25953-2P-25HP-VLSC:25953-2P-30HP-VLSC:25953-2P-40HP-VLSC:25953-2P-50HP-VLSC:25953-2P-60HP-VLSC:25953-4P-3HP-VLSC:25953-4P-5HP-VLSC:25953-4P-7.5HP-VLSC: | X3 | ImpMatl_NiAl-Bronze_ASTM-B148_C95400 | Nickel Aluminum Bronze ASTM B148 UNS C95400 | B22 | Coating_Scotchkote134_interior_exterior | Stainless Steel, AISI-303 | Steel, Cold Drawn C1018 | RTF |  | A102226 | 142 | LT250 | 8
| Price_BOM_VLC_VLSC_Imp_0456 | :25953-2P-20HP-VLSC:25953-2P-25HP-VLSC:25953-2P-30HP-VLSC:25953-2P-40HP-VLSC:25953-2P-50HP-VLSC:25953-2P-60HP-VLSC:25953-4P-3HP-VLSC:25953-4P-5HP-VLSC:25953-4P-7.5HP-VLSC: | X3 | ImpMatl_Silicon_Bronze_ASTM-B584_C87600 | Silicon Bronze, ASTM-B584, C87600 | B21 | Coating_Scotchkote134_interior_exterior_IncludeImpeller | Stainless Steel, AISI-303 | Steel, Cold Drawn C1018 | RTF |  | A101777 | 0 | LT250 | 8
| Price_BOM_VLC_VLSC_Imp_0457 | :25953-2P-20HP-VLSC:25953-2P-25HP-VLSC:25953-2P-30HP-VLSC:25953-2P-40HP-VLSC:25953-2P-50HP-VLSC:25953-2P-60HP-VLSC:25953-4P-3HP-VLSC:25953-4P-5HP-VLSC:25953-4P-7.5HP-VLSC: | X3 | ImpMatl_NiAl-Bronze_ASTM-B148_C95400 | Nickel Aluminum Bronze ASTM B148 UNS C95400 | B22 | Coating_Scotchkote134_interior_exterior_IncludeImpeller | Stainless Steel, AISI-303 | Steel, Cold Drawn C1018 | RTF |  | A102226 | 142 | LT250 | 8
| Price_BOM_VLC_VLSC_Imp_0458 | :25953-2P-20HP-VLSC:25953-2P-25HP-VLSC:25953-2P-30HP-VLSC:25953-2P-40HP-VLSC:25953-2P-50HP-VLSC:25953-2P-60HP-VLSC:25953-4P-3HP-VLSC:25953-4P-5HP-VLSC:25953-4P-7.5HP-VLSC: | X3 | ImpMatl_Silicon_Bronze_ASTM-B584_C87600 | Silicon Bronze, ASTM-B584, C87600 | B21 | Coating_Scotchkote134_interior_IncludeImpeller | Stainless Steel, AISI-303 | Steel, Cold Drawn C1018 | RTF |  | A101777 | 0 | LT250 | 8
| Price_BOM_VLC_VLSC_Imp_0459 | :25953-2P-20HP-VLSC:25953-2P-25HP-VLSC:25953-2P-30HP-VLSC:25953-2P-40HP-VLSC:25953-2P-50HP-VLSC:25953-2P-60HP-VLSC:25953-4P-3HP-VLSC:25953-4P-5HP-VLSC:25953-4P-7.5HP-VLSC: | X3 | ImpMatl_NiAl-Bronze_ASTM-B148_C95400 | Nickel Aluminum Bronze ASTM B148 UNS C95400 | B22 | Coating_Scotchkote134_interior_IncludeImpeller | Stainless Steel, AISI-303 | Steel, Cold Drawn C1018 | RTF |  | A102226 | 142 | LT250 | 8
| Price_BOM_VLC_VLSC_Imp_0460 | :25953-2P-20HP-VLSC:25953-2P-25HP-VLSC:25953-2P-30HP-VLSC:25953-2P-40HP-VLSC:25953-2P-50HP-VLSC:25953-2P-60HP-VLSC:25953-4P-3HP-VLSC:25953-4P-5HP-VLSC:25953-4P-7.5HP-VLSC: | X3 | ImpMatl_Silicon_Bronze_ASTM-B584_C87600 | Silicon Bronze, ASTM-B584, C87600 | B21 | Coating_Special | Stainless Steel, AISI-303 | Steel, Cold Drawn C1018 | RTF |  | A101777 | 0 | LT250 | 8
| Price_BOM_VLC_VLSC_Imp_0461 | :25953-2P-20HP-VLSC:25953-2P-25HP-VLSC:25953-2P-30HP-VLSC:25953-2P-40HP-VLSC:25953-2P-50HP-VLSC:25953-2P-60HP-VLSC:25953-4P-3HP-VLSC:25953-4P-5HP-VLSC:25953-4P-7.5HP-VLSC: | X3 | ImpMatl_NiAl-Bronze_ASTM-B148_C95400 | Nickel Aluminum Bronze ASTM B148 UNS C95400 | B22 | Coating_Special | Stainless Steel, AISI-303 | Steel, Cold Drawn C1018 | RTF |  | A102226 | 142 | LT250 | 8
| Price_BOM_VLC_VLSC_Imp_0462 | :25953-2P-20HP-VLSC:25953-2P-25HP-VLSC:25953-2P-30HP-VLSC:25953-2P-40HP-VLSC:25953-2P-50HP-VLSC:25953-2P-60HP-VLSC:25953-4P-3HP-VLSC:25953-4P-5HP-VLSC:25953-4P-7.5HP-VLSC: | X3 | ImpMatl_Silicon_Bronze_ASTM-B584_C87600 | Silicon Bronze, ASTM-B584, C87600 | B21 | Coating_Epoxy | Stainless Steel, AISI-303 | Steel, Cold Drawn C1018 | RTF |  | A101777 | 0 | LT250 | 8
| Price_BOM_VLC_VLSC_Imp_0463 | :25953-2P-20HP-VLSC:25953-2P-25HP-VLSC:25953-2P-30HP-VLSC:25953-2P-40HP-VLSC:25953-2P-50HP-VLSC:25953-2P-60HP-VLSC:25953-4P-3HP-VLSC:25953-4P-5HP-VLSC:25953-4P-7.5HP-VLSC: | X3 | ImpMatl_NiAl-Bronze_ASTM-B148_C95400 | Nickel Aluminum Bronze ASTM B148 UNS C95400 | B22 | Coating_Epoxy | Stainless Steel, AISI-303 | Steel, Cold Drawn C1018 | RTF |  | A102226 | 142 | LT250 | 8
| Price_BOM_VLC_VLSC_Imp_0464 | :25953-2P-20HP-VLSC:25953-2P-25HP-VLSC:25953-2P-30HP-VLSC:25953-2P-40HP-VLSC:25953-2P-50HP-VLSC:25953-2P-60HP-VLSC:25953-4P-3HP-VLSC:25953-4P-5HP-VLSC:25953-4P-7.5HP-VLSC: | X4 | ImpMatl_Silicon_Bronze_ASTM-B584_C87600 | Silicon Bronze, ASTM-B584, C87600 | B21 | Coating_Standard | Stainless Steel, AISI-303 | Steel, Cold Drawn C1018 | 96769175 | IMP,L,20953,X4,B21 | A101784 | 0 | LT027 | 0
| Price_BOM_VLC_VLSC_Imp_0465 | :25953-2P-20HP-VLSC:25953-2P-25HP-VLSC:25953-2P-30HP-VLSC:25953-2P-40HP-VLSC:25953-2P-50HP-VLSC:25953-2P-60HP-VLSC:25953-4P-3HP-VLSC:25953-4P-5HP-VLSC:25953-4P-7.5HP-VLSC: | X4 | ImpMatl_SS_AISI-304 | Stainless Steel, AISI-304 | H304 | Coating_Standard | Stainless Steel, AISI-303 | Stainless Steel, AISI 316 | 98876069 | IMP,L,20953,X4,H304 | A101789 | 0 | LT027 | 0
| Price_BOM_VLC_VLSC_Imp_0466 | :25953-2P-20HP-VLSC:25953-2P-25HP-VLSC:25953-2P-30HP-VLSC:25953-2P-40HP-VLSC:25953-2P-50HP-VLSC:25953-2P-60HP-VLSC:25953-4P-3HP-VLSC:25953-4P-5HP-VLSC:25953-4P-7.5HP-VLSC: | X4 | ImpMatl_NiAl-Bronze_ASTM-B148_C95400 | Nickel Aluminum Bronze ASTM B148 UNS C95400 | B22 | Coating_Standard | Stainless Steel, AISI-303 | Steel, Cold Drawn C1018 | 97775278 |  | A102227 | 142 | LT250 | 8
| Price_BOM_VLC_VLSC_Imp_0467 | :25953-2P-20HP-VLSC:25953-2P-25HP-VLSC:25953-2P-30HP-VLSC:25953-2P-40HP-VLSC:25953-2P-50HP-VLSC:25953-2P-60HP-VLSC:25953-4P-3HP-VLSC:25953-4P-5HP-VLSC:25953-4P-7.5HP-VLSC: | X4 | ImpMatl_Silicon_Bronze_ASTM-B584_C87600 | Silicon Bronze, ASTM-B584, C87600 | B21 | Coating_Scotchkote134_interior | Stainless Steel, AISI-303 | Steel, Cold Drawn C1018 | RTF |  | A101784 | 0 | LT250 | 8
| Price_BOM_VLC_VLSC_Imp_0468 | :25953-2P-20HP-VLSC:25953-2P-25HP-VLSC:25953-2P-30HP-VLSC:25953-2P-40HP-VLSC:25953-2P-50HP-VLSC:25953-2P-60HP-VLSC:25953-4P-3HP-VLSC:25953-4P-5HP-VLSC:25953-4P-7.5HP-VLSC: | X4 | ImpMatl_NiAl-Bronze_ASTM-B148_C95400 | Nickel Aluminum Bronze ASTM B148 UNS C95400 | B22 | Coating_Scotchkote134_interior | Stainless Steel, AISI-303 | Steel, Cold Drawn C1018 | RTF |  | A102227 | 142 | LT250 | 8
| Price_BOM_VLC_VLSC_Imp_0469 | :25953-2P-20HP-VLSC:25953-2P-25HP-VLSC:25953-2P-30HP-VLSC:25953-2P-40HP-VLSC:25953-2P-50HP-VLSC:25953-2P-60HP-VLSC:25953-4P-3HP-VLSC:25953-4P-5HP-VLSC:25953-4P-7.5HP-VLSC: | X4 | ImpMatl_Silicon_Bronze_ASTM-B584_C87600 | Silicon Bronze, ASTM-B584, C87600 | B21 | Coating_Scotchkote134_interior_exterior | Stainless Steel, AISI-303 | Steel, Cold Drawn C1018 | RTF |  | A101784 | 0 | LT250 | 8
| Price_BOM_VLC_VLSC_Imp_0470 | :25953-2P-20HP-VLSC:25953-2P-25HP-VLSC:25953-2P-30HP-VLSC:25953-2P-40HP-VLSC:25953-2P-50HP-VLSC:25953-2P-60HP-VLSC:25953-4P-3HP-VLSC:25953-4P-5HP-VLSC:25953-4P-7.5HP-VLSC: | X4 | ImpMatl_NiAl-Bronze_ASTM-B148_C95400 | Nickel Aluminum Bronze ASTM B148 UNS C95400 | B22 | Coating_Scotchkote134_interior_exterior | Stainless Steel, AISI-303 | Steel, Cold Drawn C1018 | RTF |  | A102227 | 142 | LT250 | 8
| Price_BOM_VLC_VLSC_Imp_0471 | :25953-2P-20HP-VLSC:25953-2P-25HP-VLSC:25953-2P-30HP-VLSC:25953-2P-40HP-VLSC:25953-2P-50HP-VLSC:25953-2P-60HP-VLSC:25953-4P-3HP-VLSC:25953-4P-5HP-VLSC:25953-4P-7.5HP-VLSC: | X4 | ImpMatl_Silicon_Bronze_ASTM-B584_C87600 | Silicon Bronze, ASTM-B584, C87600 | B21 | Coating_Scotchkote134_interior_exterior_IncludeImpeller | Stainless Steel, AISI-303 | Steel, Cold Drawn C1018 | RTF |  | A101784 | 0 | LT250 | 8
| Price_BOM_VLC_VLSC_Imp_0472 | :25953-2P-20HP-VLSC:25953-2P-25HP-VLSC:25953-2P-30HP-VLSC:25953-2P-40HP-VLSC:25953-2P-50HP-VLSC:25953-2P-60HP-VLSC:25953-4P-3HP-VLSC:25953-4P-5HP-VLSC:25953-4P-7.5HP-VLSC: | X4 | ImpMatl_NiAl-Bronze_ASTM-B148_C95400 | Nickel Aluminum Bronze ASTM B148 UNS C95400 | B22 | Coating_Scotchkote134_interior_exterior_IncludeImpeller | Stainless Steel, AISI-303 | Steel, Cold Drawn C1018 | RTF |  | A102227 | 142 | LT250 | 8
| Price_BOM_VLC_VLSC_Imp_0473 | :25953-2P-20HP-VLSC:25953-2P-25HP-VLSC:25953-2P-30HP-VLSC:25953-2P-40HP-VLSC:25953-2P-50HP-VLSC:25953-2P-60HP-VLSC:25953-4P-3HP-VLSC:25953-4P-5HP-VLSC:25953-4P-7.5HP-VLSC: | X4 | ImpMatl_Silicon_Bronze_ASTM-B584_C87600 | Silicon Bronze, ASTM-B584, C87600 | B21 | Coating_Scotchkote134_interior_IncludeImpeller | Stainless Steel, AISI-303 | Steel, Cold Drawn C1018 | RTF |  | A101784 | 0 | LT250 | 8
| Price_BOM_VLC_VLSC_Imp_0474 | :25953-2P-20HP-VLSC:25953-2P-25HP-VLSC:25953-2P-30HP-VLSC:25953-2P-40HP-VLSC:25953-2P-50HP-VLSC:25953-2P-60HP-VLSC:25953-4P-3HP-VLSC:25953-4P-5HP-VLSC:25953-4P-7.5HP-VLSC: | X4 | ImpMatl_NiAl-Bronze_ASTM-B148_C95400 | Nickel Aluminum Bronze ASTM B148 UNS C95400 | B22 | Coating_Scotchkote134_interior_IncludeImpeller | Stainless Steel, AISI-303 | Steel, Cold Drawn C1018 | RTF |  | A102227 | 142 | LT250 | 8
| Price_BOM_VLC_VLSC_Imp_0475 | :25953-2P-20HP-VLSC:25953-2P-25HP-VLSC:25953-2P-30HP-VLSC:25953-2P-40HP-VLSC:25953-2P-50HP-VLSC:25953-2P-60HP-VLSC:25953-4P-3HP-VLSC:25953-4P-5HP-VLSC:25953-4P-7.5HP-VLSC: | X4 | ImpMatl_Silicon_Bronze_ASTM-B584_C87600 | Silicon Bronze, ASTM-B584, C87600 | B21 | Coating_Special | Stainless Steel, AISI-303 | Steel, Cold Drawn C1018 | RTF |  | A101784 | 0 | LT250 | 8
| Price_BOM_VLC_VLSC_Imp_0476 | :25953-2P-20HP-VLSC:25953-2P-25HP-VLSC:25953-2P-30HP-VLSC:25953-2P-40HP-VLSC:25953-2P-50HP-VLSC:25953-2P-60HP-VLSC:25953-4P-3HP-VLSC:25953-4P-5HP-VLSC:25953-4P-7.5HP-VLSC: | X4 | ImpMatl_NiAl-Bronze_ASTM-B148_C95400 | Nickel Aluminum Bronze ASTM B148 UNS C95400 | B22 | Coating_Special | Stainless Steel, AISI-303 | Steel, Cold Drawn C1018 | RTF |  | A102227 | 142 | LT250 | 8
| Price_BOM_VLC_VLSC_Imp_0477 | :25953-2P-20HP-VLSC:25953-2P-25HP-VLSC:25953-2P-30HP-VLSC:25953-2P-40HP-VLSC:25953-2P-50HP-VLSC:25953-2P-60HP-VLSC:25953-4P-3HP-VLSC:25953-4P-5HP-VLSC:25953-4P-7.5HP-VLSC: | X4 | ImpMatl_Silicon_Bronze_ASTM-B584_C87600 | Silicon Bronze, ASTM-B584, C87600 | B21 | Coating_Epoxy | Stainless Steel, AISI-303 | Steel, Cold Drawn C1018 | RTF |  | A101784 | 0 | LT250 | 8
| Price_BOM_VLC_VLSC_Imp_0478 | :25953-2P-20HP-VLSC:25953-2P-25HP-VLSC:25953-2P-30HP-VLSC:25953-2P-40HP-VLSC:25953-2P-50HP-VLSC:25953-2P-60HP-VLSC:25953-4P-3HP-VLSC:25953-4P-5HP-VLSC:25953-4P-7.5HP-VLSC: | X4 | ImpMatl_NiAl-Bronze_ASTM-B148_C95400 | Nickel Aluminum Bronze ASTM B148 UNS C95400 | B22 | Coating_Epoxy | Stainless Steel, AISI-303 | Steel, Cold Drawn C1018 | RTF |  | A102227 | 142 | LT250 | 8
| Price_BOM_VLC_VLSC_Imp_0479 | :30123-4P-7.5HP-VLC:30123-4P-10HP-VLC: | X3 | ImpMatl_Silicon_Bronze_ASTM-B584_C87600 | Silicon Bronze, ASTM-B584, C87600 | B21 | Coating_Standard | Stainless Steel, AISI-303 | Steel, Cold Drawn C1018 | 96769196 | IMP,L,25123,X3,B21 | A101833 | 0 | LT027 | 0
| Price_BOM_VLC_VLSC_Imp_0480 | :30123-4P-7.5HP-VLC:30123-4P-10HP-VLC: | X3 | ImpMatl_SS_AISI-304 | Stainless Steel, AISI-304 | H304 | Coating_Standard | Stainless Steel, AISI-303 | Stainless Steel, AISI 316 | 98876151 | IMP,L,25123,X3,H304 | A101838 | 0 | LT027 | 0
| Price_BOM_VLC_VLSC_Imp_0481 | :30123-4P-7.5HP-VLC:30123-4P-10HP-VLC: | X3 | ImpMatl_NiAl-Bronze_ASTM-B148_C95400 | Nickel Aluminum Bronze ASTM B148 UNS C95400 | B22 | Coating_Standard | Stainless Steel, AISI-303 | Steel, Cold Drawn C1018 | 97778037 |  | A102234 | 207 | LT250 | 8
| Price_BOM_VLC_VLSC_Imp_0482 | :30123-4P-7.5HP-VLC:30123-4P-10HP-VLC: | X3 | ImpMatl_Silicon_Bronze_ASTM-B584_C87600 | Silicon Bronze, ASTM-B584, C87600 | B21 | Coating_Scotchkote134_interior | Stainless Steel, AISI-303 | Steel, Cold Drawn C1018 | RTF |  | A101833 | 0 | LT250 | 8
| Price_BOM_VLC_VLSC_Imp_0483 | :30123-4P-7.5HP-VLC:30123-4P-10HP-VLC: | X3 | ImpMatl_NiAl-Bronze_ASTM-B148_C95400 | Nickel Aluminum Bronze ASTM B148 UNS C95400 | B22 | Coating_Scotchkote134_interior | Stainless Steel, AISI-303 | Steel, Cold Drawn C1018 | RTF |  | A102234 | 207 | LT250 | 8
| Price_BOM_VLC_VLSC_Imp_0484 | :30123-4P-7.5HP-VLC:30123-4P-10HP-VLC: | X3 | ImpMatl_Silicon_Bronze_ASTM-B584_C87600 | Silicon Bronze, ASTM-B584, C87600 | B21 | Coating_Scotchkote134_interior_exterior | Stainless Steel, AISI-303 | Steel, Cold Drawn C1018 | RTF |  | A101833 | 0 | LT250 | 8
| Price_BOM_VLC_VLSC_Imp_0485 | :30123-4P-7.5HP-VLC:30123-4P-10HP-VLC: | X3 | ImpMatl_NiAl-Bronze_ASTM-B148_C95400 | Nickel Aluminum Bronze ASTM B148 UNS C95400 | B22 | Coating_Scotchkote134_interior_exterior | Stainless Steel, AISI-303 | Steel, Cold Drawn C1018 | RTF |  | A102234 | 207 | LT250 | 8
| Price_BOM_VLC_VLSC_Imp_0486 | :30123-4P-7.5HP-VLC:30123-4P-10HP-VLC: | X3 | ImpMatl_Silicon_Bronze_ASTM-B584_C87600 | Silicon Bronze, ASTM-B584, C87600 | B21 | Coating_Scotchkote134_interior_exterior_IncludeImpeller | Stainless Steel, AISI-303 | Steel, Cold Drawn C1018 | RTF |  | A101833 | 0 | LT250 | 8
| Price_BOM_VLC_VLSC_Imp_0487 | :30123-4P-7.5HP-VLC:30123-4P-10HP-VLC: | X3 | ImpMatl_NiAl-Bronze_ASTM-B148_C95400 | Nickel Aluminum Bronze ASTM B148 UNS C95400 | B22 | Coating_Scotchkote134_interior_exterior_IncludeImpeller | Stainless Steel, AISI-303 | Steel, Cold Drawn C1018 | RTF |  | A102234 | 207 | LT250 | 8
| Price_BOM_VLC_VLSC_Imp_0488 | :30123-4P-7.5HP-VLC:30123-4P-10HP-VLC: | X3 | ImpMatl_Silicon_Bronze_ASTM-B584_C87600 | Silicon Bronze, ASTM-B584, C87600 | B21 | Coating_Scotchkote134_interior_IncludeImpeller | Stainless Steel, AISI-303 | Steel, Cold Drawn C1018 | RTF |  | A101833 | 0 | LT250 | 8
| Price_BOM_VLC_VLSC_Imp_0489 | :30123-4P-7.5HP-VLC:30123-4P-10HP-VLC: | X3 | ImpMatl_NiAl-Bronze_ASTM-B148_C95400 | Nickel Aluminum Bronze ASTM B148 UNS C95400 | B22 | Coating_Scotchkote134_interior_IncludeImpeller | Stainless Steel, AISI-303 | Steel, Cold Drawn C1018 | RTF |  | A102234 | 207 | LT250 | 8
| Price_BOM_VLC_VLSC_Imp_0490 | :30123-4P-7.5HP-VLC:30123-4P-10HP-VLC: | X3 | ImpMatl_Silicon_Bronze_ASTM-B584_C87600 | Silicon Bronze, ASTM-B584, C87600 | B21 | Coating_Special | Stainless Steel, AISI-303 | Steel, Cold Drawn C1018 | RTF |  | A101833 | 0 | LT250 | 8
| Price_BOM_VLC_VLSC_Imp_0491 | :30123-4P-7.5HP-VLC:30123-4P-10HP-VLC: | X3 | ImpMatl_NiAl-Bronze_ASTM-B148_C95400 | Nickel Aluminum Bronze ASTM B148 UNS C95400 | B22 | Coating_Special | Stainless Steel, AISI-303 | Steel, Cold Drawn C1018 | RTF |  | A102234 | 207 | LT250 | 8
| Price_BOM_VLC_VLSC_Imp_0492 | :30123-4P-7.5HP-VLC:30123-4P-10HP-VLC: | X3 | ImpMatl_Silicon_Bronze_ASTM-B584_C87600 | Silicon Bronze, ASTM-B584, C87600 | B21 | Coating_Epoxy | Stainless Steel, AISI-303 | Steel, Cold Drawn C1018 | RTF |  | A101833 | 0 | LT250 | 8
| Price_BOM_VLC_VLSC_Imp_0493 | :30123-4P-7.5HP-VLC:30123-4P-10HP-VLC: | X3 | ImpMatl_NiAl-Bronze_ASTM-B148_C95400 | Nickel Aluminum Bronze ASTM B148 UNS C95400 | B22 | Coating_Epoxy | Stainless Steel, AISI-303 | Steel, Cold Drawn C1018 | RTF |  | A102234 | 207 | LT250 | 8
| Price_BOM_VLC_VLSC_Imp_0494 | :30123-4P-15HP-VLC:30123-4P-20HP-VLC: | XA | ImpMatl_Silicon_Bronze_ASTM-B584_C87600 | Silicon Bronze, ASTM-B584, C87600 | B21 | Coating_Standard | Stainless Steel, AISI-303 | Steel, Cold Drawn C1018 | 96769199 | IMP,L,25123,XA,B21 | A101840 | 0 | LT027 | 0
| Price_BOM_VLC_VLSC_Imp_0495 | :30123-4P-15HP-VLC:30123-4P-20HP-VLC: | XA | ImpMatl_SS_AISI-304 | Stainless Steel, AISI-304 | H304 | Coating_Standard | Stainless Steel, AISI-303 | Stainless Steel, AISI 316 | 98876140 | IMP,L,25123,XA,H304 | A101845 | 0 | LT027 | 0
| Price_BOM_VLC_VLSC_Imp_0496 | :30123-4P-15HP-VLC:30123-4P-20HP-VLC: | XA | ImpMatl_NiAl-Bronze_ASTM-B148_C95400 | Nickel Aluminum Bronze ASTM B148 UNS C95400 | B22 | Coating_Standard | Stainless Steel, AISI-303 | Steel, Cold Drawn C1018 | 97778038 |  | A102235 | 207 | LT250 | 8
| Price_BOM_VLC_VLSC_Imp_0497 | :30123-4P-15HP-VLC:30123-4P-20HP-VLC: | XA | ImpMatl_Silicon_Bronze_ASTM-B584_C87600 | Silicon Bronze, ASTM-B584, C87600 | B21 | Coating_Scotchkote134_interior | Stainless Steel, AISI-303 | Steel, Cold Drawn C1018 | RTF |  | A101840 | 0 | LT250 | 8
| Price_BOM_VLC_VLSC_Imp_0498 | :30123-4P-15HP-VLC:30123-4P-20HP-VLC: | XA | ImpMatl_NiAl-Bronze_ASTM-B148_C95400 | Nickel Aluminum Bronze ASTM B148 UNS C95400 | B22 | Coating_Scotchkote134_interior | Stainless Steel, AISI-303 | Steel, Cold Drawn C1018 | RTF |  | A102235 | 207 | LT250 | 8
| Price_BOM_VLC_VLSC_Imp_0499 | :30123-4P-15HP-VLC:30123-4P-20HP-VLC: | XA | ImpMatl_Silicon_Bronze_ASTM-B584_C87600 | Silicon Bronze, ASTM-B584, C87600 | B21 | Coating_Scotchkote134_interior_exterior | Stainless Steel, AISI-303 | Steel, Cold Drawn C1018 | RTF |  | A101840 | 0 | LT250 | 8
| Price_BOM_VLC_VLSC_Imp_0500 | :30123-4P-15HP-VLC:30123-4P-20HP-VLC: | XA | ImpMatl_NiAl-Bronze_ASTM-B148_C95400 | Nickel Aluminum Bronze ASTM B148 UNS C95400 | B22 | Coating_Scotchkote134_interior_exterior | Stainless Steel, AISI-303 | Steel, Cold Drawn C1018 | RTF |  | A102235 | 207 | LT250 | 8
| Price_BOM_VLC_VLSC_Imp_0501 | :30123-4P-15HP-VLC:30123-4P-20HP-VLC: | XA | ImpMatl_Silicon_Bronze_ASTM-B584_C87600 | Silicon Bronze, ASTM-B584, C87600 | B21 | Coating_Scotchkote134_interior_exterior_IncludeImpeller | Stainless Steel, AISI-303 | Steel, Cold Drawn C1018 | RTF |  | A101840 | 0 | LT250 | 8
| Price_BOM_VLC_VLSC_Imp_0502 | :30123-4P-15HP-VLC:30123-4P-20HP-VLC: | XA | ImpMatl_NiAl-Bronze_ASTM-B148_C95400 | Nickel Aluminum Bronze ASTM B148 UNS C95400 | B22 | Coating_Scotchkote134_interior_exterior_IncludeImpeller | Stainless Steel, AISI-303 | Steel, Cold Drawn C1018 | RTF |  | A102235 | 207 | LT250 | 8
| Price_BOM_VLC_VLSC_Imp_0503 | :30123-4P-15HP-VLC:30123-4P-20HP-VLC: | XA | ImpMatl_Silicon_Bronze_ASTM-B584_C87600 | Silicon Bronze, ASTM-B584, C87600 | B21 | Coating_Scotchkote134_interior_IncludeImpeller | Stainless Steel, AISI-303 | Steel, Cold Drawn C1018 | RTF |  | A101840 | 0 | LT250 | 8
| Price_BOM_VLC_VLSC_Imp_0504 | :30123-4P-15HP-VLC:30123-4P-20HP-VLC: | XA | ImpMatl_NiAl-Bronze_ASTM-B148_C95400 | Nickel Aluminum Bronze ASTM B148 UNS C95400 | B22 | Coating_Scotchkote134_interior_IncludeImpeller | Stainless Steel, AISI-303 | Steel, Cold Drawn C1018 | RTF |  | A102235 | 207 | LT250 | 8
| Price_BOM_VLC_VLSC_Imp_0505 | :30123-4P-15HP-VLC:30123-4P-20HP-VLC: | XA | ImpMatl_Silicon_Bronze_ASTM-B584_C87600 | Silicon Bronze, ASTM-B584, C87600 | B21 | Coating_Special | Stainless Steel, AISI-303 | Steel, Cold Drawn C1018 | RTF |  | A101840 | 0 | LT250 | 8
| Price_BOM_VLC_VLSC_Imp_0506 | :30123-4P-15HP-VLC:30123-4P-20HP-VLC: | XA | ImpMatl_NiAl-Bronze_ASTM-B148_C95400 | Nickel Aluminum Bronze ASTM B148 UNS C95400 | B22 | Coating_Special | Stainless Steel, AISI-303 | Steel, Cold Drawn C1018 | RTF |  | A102235 | 207 | LT250 | 8
| Price_BOM_VLC_VLSC_Imp_0507 | :30123-4P-15HP-VLC:30123-4P-20HP-VLC: | XA | ImpMatl_Silicon_Bronze_ASTM-B584_C87600 | Silicon Bronze, ASTM-B584, C87600 | B21 | Coating_Epoxy | Stainless Steel, AISI-303 | Steel, Cold Drawn C1018 | RTF |  | A101840 | 0 | LT250 | 8
| Price_BOM_VLC_VLSC_Imp_0508 | :30123-4P-15HP-VLC:30123-4P-20HP-VLC: | XA | ImpMatl_NiAl-Bronze_ASTM-B148_C95400 | Nickel Aluminum Bronze ASTM B148 UNS C95400 | B22 | Coating_Epoxy | Stainless Steel, AISI-303 | Steel, Cold Drawn C1018 | RTF |  | A102235 | 207 | LT250 | 8
| Price_BOM_VLC_VLSC_Imp_0509 | :30123-4P-7.5HP-VLSC:30123-4P-10HP-VLSC: | X3 | ImpMatl_Silicon_Bronze_ASTM-B584_C87600 | Silicon Bronze, ASTM-B584, C87600 | B21 | Coating_Standard | Stainless Steel, AISI-303 | Steel, Cold Drawn C1018 | 96769196 | IMP,L,25123,X3,B21 | A101833 | 0 | LT027 | 0
| Price_BOM_VLC_VLSC_Imp_0510 | :30123-4P-7.5HP-VLSC:30123-4P-10HP-VLSC: | X3 | ImpMatl_SS_AISI-304 | Stainless Steel, AISI-304 | H304 | Coating_Standard | Stainless Steel, AISI-303 | Stainless Steel, AISI 316 | 98876151 | IMP,L,25123,X3,H304 | A101838 | 0 | LT027 | 0
| Price_BOM_VLC_VLSC_Imp_0511 | :30123-4P-7.5HP-VLSC:30123-4P-10HP-VLSC: | X3 | ImpMatl_NiAl-Bronze_ASTM-B148_C95400 | Nickel Aluminum Bronze ASTM B148 UNS C95400 | B22 | Coating_Standard | Stainless Steel, AISI-303 | Steel, Cold Drawn C1018 | 97778037 |  | A102234 | 207 | LT250 | 8
| Price_BOM_VLC_VLSC_Imp_0512 | :30123-4P-7.5HP-VLSC:30123-4P-10HP-VLSC: | X3 | ImpMatl_Silicon_Bronze_ASTM-B584_C87600 | Silicon Bronze, ASTM-B584, C87600 | B21 | Coating_Scotchkote134_interior | Stainless Steel, AISI-303 | Steel, Cold Drawn C1018 | RTF |  | A101833 | 0 | LT250 | 8
| Price_BOM_VLC_VLSC_Imp_0513 | :30123-4P-7.5HP-VLSC:30123-4P-10HP-VLSC: | X3 | ImpMatl_NiAl-Bronze_ASTM-B148_C95400 | Nickel Aluminum Bronze ASTM B148 UNS C95400 | B22 | Coating_Scotchkote134_interior | Stainless Steel, AISI-303 | Steel, Cold Drawn C1018 | RTF |  | A102234 | 207 | LT250 | 8
| Price_BOM_VLC_VLSC_Imp_0514 | :30123-4P-7.5HP-VLSC:30123-4P-10HP-VLSC: | X3 | ImpMatl_Silicon_Bronze_ASTM-B584_C87600 | Silicon Bronze, ASTM-B584, C87600 | B21 | Coating_Scotchkote134_interior_exterior | Stainless Steel, AISI-303 | Steel, Cold Drawn C1018 | RTF |  | A101833 | 0 | LT250 | 8
| Price_BOM_VLC_VLSC_Imp_0515 | :30123-4P-7.5HP-VLSC:30123-4P-10HP-VLSC: | X3 | ImpMatl_NiAl-Bronze_ASTM-B148_C95400 | Nickel Aluminum Bronze ASTM B148 UNS C95400 | B22 | Coating_Scotchkote134_interior_exterior | Stainless Steel, AISI-303 | Steel, Cold Drawn C1018 | RTF |  | A102234 | 207 | LT250 | 8
| Price_BOM_VLC_VLSC_Imp_0516 | :30123-4P-7.5HP-VLSC:30123-4P-10HP-VLSC: | X3 | ImpMatl_Silicon_Bronze_ASTM-B584_C87600 | Silicon Bronze, ASTM-B584, C87600 | B21 | Coating_Scotchkote134_interior_exterior_IncludeImpeller | Stainless Steel, AISI-303 | Steel, Cold Drawn C1018 | RTF |  | A101833 | 0 | LT250 | 8
| Price_BOM_VLC_VLSC_Imp_0517 | :30123-4P-7.5HP-VLSC:30123-4P-10HP-VLSC: | X3 | ImpMatl_NiAl-Bronze_ASTM-B148_C95400 | Nickel Aluminum Bronze ASTM B148 UNS C95400 | B22 | Coating_Scotchkote134_interior_exterior_IncludeImpeller | Stainless Steel, AISI-303 | Steel, Cold Drawn C1018 | RTF |  | A102234 | 207 | LT250 | 8
| Price_BOM_VLC_VLSC_Imp_0518 | :30123-4P-7.5HP-VLSC:30123-4P-10HP-VLSC: | X3 | ImpMatl_Silicon_Bronze_ASTM-B584_C87600 | Silicon Bronze, ASTM-B584, C87600 | B21 | Coating_Scotchkote134_interior_IncludeImpeller | Stainless Steel, AISI-303 | Steel, Cold Drawn C1018 | RTF |  | A101833 | 0 | LT250 | 8
| Price_BOM_VLC_VLSC_Imp_0519 | :30123-4P-7.5HP-VLSC:30123-4P-10HP-VLSC: | X3 | ImpMatl_NiAl-Bronze_ASTM-B148_C95400 | Nickel Aluminum Bronze ASTM B148 UNS C95400 | B22 | Coating_Scotchkote134_interior_IncludeImpeller | Stainless Steel, AISI-303 | Steel, Cold Drawn C1018 | RTF |  | A102234 | 207 | LT250 | 8
| Price_BOM_VLC_VLSC_Imp_0520 | :30123-4P-7.5HP-VLSC:30123-4P-10HP-VLSC: | X3 | ImpMatl_Silicon_Bronze_ASTM-B584_C87600 | Silicon Bronze, ASTM-B584, C87600 | B21 | Coating_Special | Stainless Steel, AISI-303 | Steel, Cold Drawn C1018 | RTF |  | A101833 | 0 | LT250 | 8
| Price_BOM_VLC_VLSC_Imp_0521 | :30123-4P-7.5HP-VLSC:30123-4P-10HP-VLSC: | X3 | ImpMatl_NiAl-Bronze_ASTM-B148_C95400 | Nickel Aluminum Bronze ASTM B148 UNS C95400 | B22 | Coating_Special | Stainless Steel, AISI-303 | Steel, Cold Drawn C1018 | RTF |  | A102234 | 207 | LT250 | 8
| Price_BOM_VLC_VLSC_Imp_0522 | :30123-4P-7.5HP-VLSC:30123-4P-10HP-VLSC: | X3 | ImpMatl_Silicon_Bronze_ASTM-B584_C87600 | Silicon Bronze, ASTM-B584, C87600 | B21 | Coating_Epoxy | Stainless Steel, AISI-303 | Steel, Cold Drawn C1018 | RTF |  | A101833 | 0 | LT250 | 8
| Price_BOM_VLC_VLSC_Imp_0523 | :30123-4P-7.5HP-VLSC:30123-4P-10HP-VLSC: | X3 | ImpMatl_NiAl-Bronze_ASTM-B148_C95400 | Nickel Aluminum Bronze ASTM B148 UNS C95400 | B22 | Coating_Epoxy | Stainless Steel, AISI-303 | Steel, Cold Drawn C1018 | RTF |  | A102234 | 207 | LT250 | 8
| Price_BOM_VLC_VLSC_Imp_0524 | :30123-4P-15HP-VLSC:30123-4P-20HP-VLSC: | XA | ImpMatl_Silicon_Bronze_ASTM-B584_C87600 | Silicon Bronze, ASTM-B584, C87600 | B21 | Coating_Standard | Stainless Steel, AISI-303 | Steel, Cold Drawn C1018 | 96769199 | IMP,L,25123,XA,B21 | A101840 | 0 | LT027 | 0
| Price_BOM_VLC_VLSC_Imp_0525 | :30123-4P-15HP-VLSC:30123-4P-20HP-VLSC: | XA | ImpMatl_SS_AISI-304 | Stainless Steel, AISI-304 | H304 | Coating_Standard | Stainless Steel, AISI-303 | Stainless Steel, AISI 316 | 98876140 | IMP,L,25123,XA,H304 | A101845 | 0 | LT027 | 0
| Price_BOM_VLC_VLSC_Imp_0526 | :30123-4P-15HP-VLSC:30123-4P-20HP-VLSC: | XA | ImpMatl_NiAl-Bronze_ASTM-B148_C95400 | Nickel Aluminum Bronze ASTM B148 UNS C95400 | B22 | Coating_Standard | Stainless Steel, AISI-303 | Steel, Cold Drawn C1018 | 97778038 |  | A102235 | 207 | LT250 | 8
| Price_BOM_VLC_VLSC_Imp_0527 | :30123-4P-15HP-VLSC:30123-4P-20HP-VLSC: | XA | ImpMatl_Silicon_Bronze_ASTM-B584_C87600 | Silicon Bronze, ASTM-B584, C87600 | B21 | Coating_Scotchkote134_interior | Stainless Steel, AISI-303 | Steel, Cold Drawn C1018 | RTF |  | A101840 | 0 | LT250 | 8
| Price_BOM_VLC_VLSC_Imp_0528 | :30123-4P-15HP-VLSC:30123-4P-20HP-VLSC: | XA | ImpMatl_NiAl-Bronze_ASTM-B148_C95400 | Nickel Aluminum Bronze ASTM B148 UNS C95400 | B22 | Coating_Scotchkote134_interior | Stainless Steel, AISI-303 | Steel, Cold Drawn C1018 | RTF |  | A102235 | 207 | LT250 | 8
| Price_BOM_VLC_VLSC_Imp_0529 | :30123-4P-15HP-VLSC:30123-4P-20HP-VLSC: | XA | ImpMatl_Silicon_Bronze_ASTM-B584_C87600 | Silicon Bronze, ASTM-B584, C87600 | B21 | Coating_Scotchkote134_interior_exterior | Stainless Steel, AISI-303 | Steel, Cold Drawn C1018 | RTF |  | A101840 | 0 | LT250 | 8
| Price_BOM_VLC_VLSC_Imp_0530 | :30123-4P-15HP-VLSC:30123-4P-20HP-VLSC: | XA | ImpMatl_NiAl-Bronze_ASTM-B148_C95400 | Nickel Aluminum Bronze ASTM B148 UNS C95400 | B22 | Coating_Scotchkote134_interior_exterior | Stainless Steel, AISI-303 | Steel, Cold Drawn C1018 | RTF |  | A102235 | 207 | LT250 | 8
| Price_BOM_VLC_VLSC_Imp_0531 | :30123-4P-15HP-VLSC:30123-4P-20HP-VLSC: | XA | ImpMatl_Silicon_Bronze_ASTM-B584_C87600 | Silicon Bronze, ASTM-B584, C87600 | B21 | Coating_Scotchkote134_interior_exterior_IncludeImpeller | Stainless Steel, AISI-303 | Steel, Cold Drawn C1018 | RTF |  | A101840 | 0 | LT250 | 8
| Price_BOM_VLC_VLSC_Imp_0532 | :30123-4P-15HP-VLSC:30123-4P-20HP-VLSC: | XA | ImpMatl_NiAl-Bronze_ASTM-B148_C95400 | Nickel Aluminum Bronze ASTM B148 UNS C95400 | B22 | Coating_Scotchkote134_interior_exterior_IncludeImpeller | Stainless Steel, AISI-303 | Steel, Cold Drawn C1018 | RTF |  | A102235 | 207 | LT250 | 8
| Price_BOM_VLC_VLSC_Imp_0533 | :30123-4P-15HP-VLSC:30123-4P-20HP-VLSC: | XA | ImpMatl_Silicon_Bronze_ASTM-B584_C87600 | Silicon Bronze, ASTM-B584, C87600 | B21 | Coating_Scotchkote134_interior_IncludeImpeller | Stainless Steel, AISI-303 | Steel, Cold Drawn C1018 | RTF |  | A101840 | 0 | LT250 | 8
| Price_BOM_VLC_VLSC_Imp_0534 | :30123-4P-15HP-VLSC:30123-4P-20HP-VLSC: | XA | ImpMatl_NiAl-Bronze_ASTM-B148_C95400 | Nickel Aluminum Bronze ASTM B148 UNS C95400 | B22 | Coating_Scotchkote134_interior_IncludeImpeller | Stainless Steel, AISI-303 | Steel, Cold Drawn C1018 | RTF |  | A102235 | 207 | LT250 | 8
| Price_BOM_VLC_VLSC_Imp_0535 | :30123-4P-15HP-VLSC:30123-4P-20HP-VLSC: | XA | ImpMatl_Silicon_Bronze_ASTM-B584_C87600 | Silicon Bronze, ASTM-B584, C87600 | B21 | Coating_Special | Stainless Steel, AISI-303 | Steel, Cold Drawn C1018 | RTF |  | A101840 | 0 | LT250 | 8
| Price_BOM_VLC_VLSC_Imp_0536 | :30123-4P-15HP-VLSC:30123-4P-20HP-VLSC: | XA | ImpMatl_NiAl-Bronze_ASTM-B148_C95400 | Nickel Aluminum Bronze ASTM B148 UNS C95400 | B22 | Coating_Special | Stainless Steel, AISI-303 | Steel, Cold Drawn C1018 | RTF |  | A102235 | 207 | LT250 | 8
| Price_BOM_VLC_VLSC_Imp_0537 | :30123-4P-15HP-VLSC:30123-4P-20HP-VLSC: | XA | ImpMatl_Silicon_Bronze_ASTM-B584_C87600 | Silicon Bronze, ASTM-B584, C87600 | B21 | Coating_Epoxy | Stainless Steel, AISI-303 | Steel, Cold Drawn C1018 | RTF |  | A101840 | 0 | LT250 | 8
| Price_BOM_VLC_VLSC_Imp_0538 | :30123-4P-15HP-VLSC:30123-4P-20HP-VLSC: | XA | ImpMatl_NiAl-Bronze_ASTM-B148_C95400 | Nickel Aluminum Bronze ASTM B148 UNS C95400 | B22 | Coating_Epoxy | Stainless Steel, AISI-303 | Steel, Cold Drawn C1018 | RTF |  | A102235 | 207 | LT250 | 8
| Price_BOM_VLC_VLSC_Imp_0540 | :30707-4P-3HP-VLC:30707-4P-5HP-VLC:30707-2P-15HP-VLC: | X3 | ImpMatl_SS_AISI-304 | Stainless Steel, AISI-304 | H304 | Coating_Standard | Stainless Steel, AISI-303 | Stainless Steel, AISI 316 | 98876136 | IMP,L,25707,X3,H304 | A101810 | 0 | LT027 | 0
| Price_BOM_VLC_VLSC_Imp_0554 | :30707-2P-15HP-VLC:30707-2P-20HP-VLC:30707-2P-25HP-VLC:30707-2P-30HP-VLC: | X4 | ImpMatl_Silicon_Bronze_ASTM-B584_C87600 | Silicon Bronze, ASTM-B584, C87600 | B21 | Coating_Standard | Stainless Steel, AISI-303 | Steel, Cold Drawn C1018 | 96769187 | IMP,L,25707,X4,B21 | A101812 | 0 | LT027 | 0
| Price_BOM_VLC_VLSC_Imp_0555 | :30707-2P-15HP-VLC:30707-2P-20HP-VLC:30707-2P-25HP-VLC:30707-2P-30HP-VLC: | X4 | ImpMatl_SS_AISI-304 | Stainless Steel, AISI-304 | H304 | Coating_Standard | Stainless Steel, AISI-303 | Stainless Steel, AISI 316 | 98876137 | IMP,L,25707,X4,H304 | A101817 | 0 | LT027 | 0
| Price_BOM_VLC_VLSC_Imp_0556 | :30707-2P-15HP-VLC:30707-2P-20HP-VLC:30707-2P-25HP-VLC:30707-2P-30HP-VLC: | X4 | ImpMatl_NiAl-Bronze_ASTM-B148_C95400 | Nickel Aluminum Bronze ASTM B148 UNS C95400 | B22 | Coating_Standard | Stainless Steel, AISI-303 | Steel, Cold Drawn C1018 | 97778034 |  | A102231 | 92 | LT250 | 8
| Price_BOM_VLC_VLSC_Imp_0557 | :30707-2P-15HP-VLC:30707-2P-20HP-VLC:30707-2P-25HP-VLC:30707-2P-30HP-VLC: | X4 | ImpMatl_Silicon_Bronze_ASTM-B584_C87600 | Silicon Bronze, ASTM-B584, C87600 | B21 | Coating_Scotchkote134_interior | Stainless Steel, AISI-303 | Steel, Cold Drawn C1018 | RTF |  | A101812 | 0 | LT250 | 8
| Price_BOM_VLC_VLSC_Imp_0558 | :30707-2P-15HP-VLC:30707-2P-20HP-VLC:30707-2P-25HP-VLC:30707-2P-30HP-VLC: | X4 | ImpMatl_NiAl-Bronze_ASTM-B148_C95400 | Nickel Aluminum Bronze ASTM B148 UNS C95400 | B22 | Coating_Scotchkote134_interior | Stainless Steel, AISI-303 | Steel, Cold Drawn C1018 | RTF |  | A102231 | 92 | LT250 | 8
| Price_BOM_VLC_VLSC_Imp_0559 | :30707-2P-15HP-VLC:30707-2P-20HP-VLC:30707-2P-25HP-VLC:30707-2P-30HP-VLC: | X4 | ImpMatl_Silicon_Bronze_ASTM-B584_C87600 | Silicon Bronze, ASTM-B584, C87600 | B21 | Coating_Scotchkote134_interior_exterior | Stainless Steel, AISI-303 | Steel, Cold Drawn C1018 | RTF |  | A101812 | 0 | LT250 | 8
| Price_BOM_VLC_VLSC_Imp_0560 | :30707-2P-15HP-VLC:30707-2P-20HP-VLC:30707-2P-25HP-VLC:30707-2P-30HP-VLC: | X4 | ImpMatl_NiAl-Bronze_ASTM-B148_C95400 | Nickel Aluminum Bronze ASTM B148 UNS C95400 | B22 | Coating_Scotchkote134_interior_exterior | Stainless Steel, AISI-303 | Steel, Cold Drawn C1018 | RTF |  | A102231 | 92 | LT250 | 8
| Price_BOM_VLC_VLSC_Imp_0561 | :30707-2P-15HP-VLC:30707-2P-20HP-VLC:30707-2P-25HP-VLC:30707-2P-30HP-VLC: | X4 | ImpMatl_Silicon_Bronze_ASTM-B584_C87600 | Silicon Bronze, ASTM-B584, C87600 | B21 | Coating_Scotchkote134_interior_exterior_IncludeImpeller | Stainless Steel, AISI-303 | Steel, Cold Drawn C1018 | RTF |  | A101812 | 0 | LT250 | 8
| Price_BOM_VLC_VLSC_Imp_0562 | :30707-2P-15HP-VLC:30707-2P-20HP-VLC:30707-2P-25HP-VLC:30707-2P-30HP-VLC: | X4 | ImpMatl_NiAl-Bronze_ASTM-B148_C95400 | Nickel Aluminum Bronze ASTM B148 UNS C95400 | B22 | Coating_Scotchkote134_interior_exterior_IncludeImpeller | Stainless Steel, AISI-303 | Steel, Cold Drawn C1018 | RTF |  | A102231 | 92 | LT250 | 8
| Price_BOM_VLC_VLSC_Imp_0563 | :30707-2P-15HP-VLC:30707-2P-20HP-VLC:30707-2P-25HP-VLC:30707-2P-30HP-VLC: | X4 | ImpMatl_Silicon_Bronze_ASTM-B584_C87600 | Silicon Bronze, ASTM-B584, C87600 | B21 | Coating_Scotchkote134_interior_IncludeImpeller | Stainless Steel, AISI-303 | Steel, Cold Drawn C1018 | RTF |  | A101812 | 0 | LT250 | 8
| Price_BOM_VLC_VLSC_Imp_0564 | :30707-2P-15HP-VLC:30707-2P-20HP-VLC:30707-2P-25HP-VLC:30707-2P-30HP-VLC: | X4 | ImpMatl_NiAl-Bronze_ASTM-B148_C95400 | Nickel Aluminum Bronze ASTM B148 UNS C95400 | B22 | Coating_Scotchkote134_interior_IncludeImpeller | Stainless Steel, AISI-303 | Steel, Cold Drawn C1018 | RTF |  | A102231 | 92 | LT250 | 8
| Price_BOM_VLC_VLSC_Imp_0565 | :30707-2P-15HP-VLC:30707-2P-20HP-VLC:30707-2P-25HP-VLC:30707-2P-30HP-VLC: | X4 | ImpMatl_Silicon_Bronze_ASTM-B584_C87600 | Silicon Bronze, ASTM-B584, C87600 | B21 | Coating_Special | Stainless Steel, AISI-303 | Steel, Cold Drawn C1018 | RTF |  | A101812 | 0 | LT250 | 8
| Price_BOM_VLC_VLSC_Imp_0566 | :30707-2P-15HP-VLC:30707-2P-20HP-VLC:30707-2P-25HP-VLC:30707-2P-30HP-VLC: | X4 | ImpMatl_NiAl-Bronze_ASTM-B148_C95400 | Nickel Aluminum Bronze ASTM B148 UNS C95400 | B22 | Coating_Special | Stainless Steel, AISI-303 | Steel, Cold Drawn C1018 | RTF |  | A102231 | 92 | LT250 | 8
| Price_BOM_VLC_VLSC_Imp_0567 | :30707-2P-15HP-VLC:30707-2P-20HP-VLC:30707-2P-25HP-VLC:30707-2P-30HP-VLC: | X4 | ImpMatl_Silicon_Bronze_ASTM-B584_C87600 | Silicon Bronze, ASTM-B584, C87600 | B21 | Coating_Epoxy | Stainless Steel, AISI-303 | Steel, Cold Drawn C1018 | RTF |  | A101812 | 0 | LT250 | 8
| Price_BOM_VLC_VLSC_Imp_0568 | :30707-2P-15HP-VLC:30707-2P-20HP-VLC:30707-2P-25HP-VLC:30707-2P-30HP-VLC: | X4 | ImpMatl_NiAl-Bronze_ASTM-B148_C95400 | Nickel Aluminum Bronze ASTM B148 UNS C95400 | B22 | Coating_Epoxy | Stainless Steel, AISI-303 | Steel, Cold Drawn C1018 | RTF |  | A102231 | 92 | LT250 | 8
| Price_BOM_VLC_VLSC_Imp_0570 | :30707-4P-3HP-VLSC:30707-4P-5HP-VLSC:30707-4P-3HP-VLSC:30707-2P-15HP-VLSC: | X3 | ImpMatl_SS_AISI-304 | Stainless Steel, AISI-304 | H304 | Coating_Standard | Stainless Steel, AISI-303 | Stainless Steel, AISI 316 | 98876136 | IMP,L,25707,X3,H304 | A101810 | 0 | LT027 | 0
| Price_BOM_VLC_VLSC_Imp_0584 | :30707-2P-15HP-VLSC:30707-2P-20HP-VLSC:30707-2P-25HP-VLSC:30707-2P-30HP-VLSC: | X4 | ImpMatl_Silicon_Bronze_ASTM-B584_C87600 | Silicon Bronze, ASTM-B584, C87600 | B21 | Coating_Standard | Stainless Steel, AISI-303 | Steel, Cold Drawn C1018 | 96769187 | IMP,L,25707,X4,B21 | A101812 | 0 | LT027 | 0
| Price_BOM_VLC_VLSC_Imp_0585 | :30707-2P-15HP-VLSC:30707-2P-20HP-VLSC:30707-2P-25HP-VLSC:30707-2P-30HP-VLSC: | X4 | ImpMatl_SS_AISI-304 | Stainless Steel, AISI-304 | H304 | Coating_Standard | Stainless Steel, AISI-303 | Stainless Steel, AISI 316 | 98876137 | IMP,L,25707,X4,H304 | A101817 | 0 | LT027 | 0
| Price_BOM_VLC_VLSC_Imp_0586 | :30707-2P-15HP-VLSC:30707-2P-20HP-VLSC:30707-2P-25HP-VLSC:30707-2P-30HP-VLSC: | X4 | ImpMatl_NiAl-Bronze_ASTM-B148_C95400 | Nickel Aluminum Bronze ASTM B148 UNS C95400 | B22 | Coating_Standard | Stainless Steel, AISI-303 | Steel, Cold Drawn C1018 | 97778034 |  | A102231 | 92 | LT250 | 8
| Price_BOM_VLC_VLSC_Imp_0587 | :30707-2P-15HP-VLSC:30707-2P-20HP-VLSC:30707-2P-25HP-VLSC:30707-2P-30HP-VLSC: | X4 | ImpMatl_Silicon_Bronze_ASTM-B584_C87600 | Silicon Bronze, ASTM-B584, C87600 | B21 | Coating_Scotchkote134_interior | Stainless Steel, AISI-303 | Steel, Cold Drawn C1018 | RTF |  | A101812 | 0 | LT250 | 8
| Price_BOM_VLC_VLSC_Imp_0588 | :30707-2P-15HP-VLSC:30707-2P-20HP-VLSC:30707-2P-25HP-VLSC:30707-2P-30HP-VLSC: | X4 | ImpMatl_NiAl-Bronze_ASTM-B148_C95400 | Nickel Aluminum Bronze ASTM B148 UNS C95400 | B22 | Coating_Scotchkote134_interior | Stainless Steel, AISI-303 | Steel, Cold Drawn C1018 | RTF |  | A102231 | 92 | LT250 | 8
| Price_BOM_VLC_VLSC_Imp_0589 | :30707-2P-15HP-VLSC:30707-2P-20HP-VLSC:30707-2P-25HP-VLSC:30707-2P-30HP-VLSC: | X4 | ImpMatl_Silicon_Bronze_ASTM-B584_C87600 | Silicon Bronze, ASTM-B584, C87600 | B21 | Coating_Scotchkote134_interior_exterior | Stainless Steel, AISI-303 | Steel, Cold Drawn C1018 | RTF |  | A101812 | 0 | LT250 | 8
| Price_BOM_VLC_VLSC_Imp_0590 | :30707-2P-15HP-VLSC:30707-2P-20HP-VLSC:30707-2P-25HP-VLSC:30707-2P-30HP-VLSC: | X4 | ImpMatl_NiAl-Bronze_ASTM-B148_C95400 | Nickel Aluminum Bronze ASTM B148 UNS C95400 | B22 | Coating_Scotchkote134_interior_exterior | Stainless Steel, AISI-303 | Steel, Cold Drawn C1018 | RTF |  | A102231 | 92 | LT250 | 8
| Price_BOM_VLC_VLSC_Imp_0591 | :30707-2P-15HP-VLSC:30707-2P-20HP-VLSC:30707-2P-25HP-VLSC:30707-2P-30HP-VLSC: | X4 | ImpMatl_Silicon_Bronze_ASTM-B584_C87600 | Silicon Bronze, ASTM-B584, C87600 | B21 | Coating_Scotchkote134_interior_exterior_IncludeImpeller | Stainless Steel, AISI-303 | Steel, Cold Drawn C1018 | RTF |  | A101812 | 0 | LT250 | 8
| Price_BOM_VLC_VLSC_Imp_0592 | :30707-2P-15HP-VLSC:30707-2P-20HP-VLSC:30707-2P-25HP-VLSC:30707-2P-30HP-VLSC: | X4 | ImpMatl_NiAl-Bronze_ASTM-B148_C95400 | Nickel Aluminum Bronze ASTM B148 UNS C95400 | B22 | Coating_Scotchkote134_interior_exterior_IncludeImpeller | Stainless Steel, AISI-303 | Steel, Cold Drawn C1018 | RTF |  | A102231 | 92 | LT250 | 8
| Price_BOM_VLC_VLSC_Imp_0593 | :30707-2P-15HP-VLSC:30707-2P-20HP-VLSC:30707-2P-25HP-VLSC:30707-2P-30HP-VLSC: | X4 | ImpMatl_Silicon_Bronze_ASTM-B584_C87600 | Silicon Bronze, ASTM-B584, C87600 | B21 | Coating_Scotchkote134_interior_IncludeImpeller | Stainless Steel, AISI-303 | Steel, Cold Drawn C1018 | RTF |  | A101812 | 0 | LT250 | 8
| Price_BOM_VLC_VLSC_Imp_0594 | :30707-2P-15HP-VLSC:30707-2P-20HP-VLSC:30707-2P-25HP-VLSC:30707-2P-30HP-VLSC: | X4 | ImpMatl_NiAl-Bronze_ASTM-B148_C95400 | Nickel Aluminum Bronze ASTM B148 UNS C95400 | B22 | Coating_Scotchkote134_interior_IncludeImpeller | Stainless Steel, AISI-303 | Steel, Cold Drawn C1018 | RTF |  | A102231 | 92 | LT250 | 8
| Price_BOM_VLC_VLSC_Imp_0595 | :30707-2P-15HP-VLSC:30707-2P-20HP-VLSC:30707-2P-25HP-VLSC:30707-2P-30HP-VLSC: | X4 | ImpMatl_Silicon_Bronze_ASTM-B584_C87600 | Silicon Bronze, ASTM-B584, C87600 | B21 | Coating_Special | Stainless Steel, AISI-303 | Steel, Cold Drawn C1018 | RTF |  | A101812 | 0 | LT250 | 8
| Price_BOM_VLC_VLSC_Imp_0596 | :30707-2P-15HP-VLSC:30707-2P-20HP-VLSC:30707-2P-25HP-VLSC:30707-2P-30HP-VLSC: | X4 | ImpMatl_NiAl-Bronze_ASTM-B148_C95400 | Nickel Aluminum Bronze ASTM B148 UNS C95400 | B22 | Coating_Special | Stainless Steel, AISI-303 | Steel, Cold Drawn C1018 | RTF |  | A102231 | 92 | LT250 | 8
| Price_BOM_VLC_VLSC_Imp_0597 | :30707-2P-15HP-VLSC:30707-2P-20HP-VLSC:30707-2P-25HP-VLSC:30707-2P-30HP-VLSC: | X4 | ImpMatl_Silicon_Bronze_ASTM-B584_C87600 | Silicon Bronze, ASTM-B584, C87600 | B21 | Coating_Epoxy | Stainless Steel, AISI-303 | Steel, Cold Drawn C1018 | RTF |  | A101812 | 0 | LT250 | 8
| Price_BOM_VLC_VLSC_Imp_0598 | :30707-2P-15HP-VLSC:30707-2P-20HP-VLSC:30707-2P-25HP-VLSC:30707-2P-30HP-VLSC: | X4 | ImpMatl_NiAl-Bronze_ASTM-B148_C95400 | Nickel Aluminum Bronze ASTM B148 UNS C95400 | B22 | Coating_Epoxy | Stainless Steel, AISI-303 | Steel, Cold Drawn C1018 | RTF |  | A102231 | 92 | LT250 | 8
| Price_BOM_VLC_VLSC_Imp_0600 | :30957-4P-5HP-VLC:30957-4P-7.5HP-VLC:30957-4P-10HP-VLC: | X3 | ImpMatl_SS_AISI-304 | Stainless Steel, AISI-304 | H304 | Coating_Standard | Stainless Steel, AISI-303 | Stainless Steel, AISI 316 | 98876138 | IMP,L,25957,X3,H304 | A101824 | 0 | LT027 | 0
| Price_BOM_VLC_VLSC_Imp_0601 | :30957-4P-5HP-VLC:30957-4P-7.5HP-VLC:30957-4P-10HP-VLC: | X3 | ImpMatl_NiAl-Bronze_ASTM-B148_C95400 | Nickel Aluminum Bronze ASTM B148 UNS C95400 | B22 | Coating_Standard | Stainless Steel, AISI-303 | Steel, Cold Drawn C1018 | 97778035 |  | A102232 | 148 | LT250 | 8
| Price_BOM_VLC_VLSC_Imp_0603 | :30957-4P-5HP-VLC:30957-4P-7.5HP-VLC:30957-4P-10HP-VLC: | X3 | ImpMatl_NiAl-Bronze_ASTM-B148_C95400 | Nickel Aluminum Bronze ASTM B148 UNS C95400 | B22 | Coating_Scotchkote134_interior | Stainless Steel, AISI-303 | Steel, Cold Drawn C1018 | RTF |  | A102232 | 148 | LT250 | 8
| Price_BOM_VLC_VLSC_Imp_0605 | :30957-4P-5HP-VLC:30957-4P-7.5HP-VLC:30957-4P-10HP-VLC: | X3 | ImpMatl_NiAl-Bronze_ASTM-B148_C95400 | Nickel Aluminum Bronze ASTM B148 UNS C95400 | B22 | Coating_Scotchkote134_interior_exterior | Stainless Steel, AISI-303 | Steel, Cold Drawn C1018 | RTF |  | A102232 | 148 | LT250 | 8
| Price_BOM_VLC_VLSC_Imp_0607 | :30957-4P-5HP-VLC:30957-4P-7.5HP-VLC:30957-4P-10HP-VLC: | X3 | ImpMatl_NiAl-Bronze_ASTM-B148_C95400 | Nickel Aluminum Bronze ASTM B148 UNS C95400 | B22 | Coating_Scotchkote134_interior_exterior_IncludeImpeller | Stainless Steel, AISI-303 | Steel, Cold Drawn C1018 | RTF |  | A102232 | 148 | LT250 | 8
| Price_BOM_VLC_VLSC_Imp_0609 | :30957-4P-5HP-VLC:30957-4P-7.5HP-VLC:30957-4P-10HP-VLC: | X3 | ImpMatl_NiAl-Bronze_ASTM-B148_C95400 | Nickel Aluminum Bronze ASTM B148 UNS C95400 | B22 | Coating_Scotchkote134_interior_IncludeImpeller | Stainless Steel, AISI-303 | Steel, Cold Drawn C1018 | RTF |  | A102232 | 148 | LT250 | 8
| Price_BOM_VLC_VLSC_Imp_0611 | :30957-4P-5HP-VLC:30957-4P-7.5HP-VLC:30957-4P-10HP-VLC: | X3 | ImpMatl_NiAl-Bronze_ASTM-B148_C95400 | Nickel Aluminum Bronze ASTM B148 UNS C95400 | B22 | Coating_Special | Stainless Steel, AISI-303 | Steel, Cold Drawn C1018 | RTF |  | A102232 | 148 | LT250 | 8
| Price_BOM_VLC_VLSC_Imp_0613 | :30957-4P-5HP-VLC:30957-4P-7.5HP-VLC:30957-4P-10HP-VLC: | X3 | ImpMatl_NiAl-Bronze_ASTM-B148_C95400 | Nickel Aluminum Bronze ASTM B148 UNS C95400 | B22 | Coating_Epoxy | Stainless Steel, AISI-303 | Steel, Cold Drawn C1018 | RTF |  | A102232 | 148 | LT250 | 8
| Price_BOM_VLC_VLSC_Imp_0614 | :30957-2P-30HP-VLC:30957-2P-40HP-VLC:30957-2P-50HP-VLC:30957-2P-60HP-VLC: | X4 | ImpMatl_Silicon_Bronze_ASTM-B584_C87600 | Silicon Bronze, ASTM-B584, C87600 | B21 | Coating_Standard | Stainless Steel, AISI-303 | Steel, Cold Drawn C1018 | 96769193 | IMP,L,25957,X4,B21 | A101826 | 0 | LT027 | 0
| Price_BOM_VLC_VLSC_Imp_0615 | :30957-2P-30HP-VLC:30957-2P-40HP-VLC:30957-2P-50HP-VLC:30957-2P-60HP-VLC: | X4 | ImpMatl_SS_AISI-304 | Stainless Steel, AISI-304 | H304 | Coating_Standard | Stainless Steel, AISI-303 | Stainless Steel, AISI 316 | 98876139 | IMP,L,25957,X4,H304 | A101831 | 0 | LT027 | 0
| Price_BOM_VLC_VLSC_Imp_0616 | :30957-2P-30HP-VLC:30957-2P-40HP-VLC:30957-2P-50HP-VLC:30957-2P-60HP-VLC: | X4 | ImpMatl_NiAl-Bronze_ASTM-B148_C95400 | Nickel Aluminum Bronze ASTM B148 UNS C95400 | B22 | Coating_Standard | Stainless Steel, AISI-303 | Steel, Cold Drawn C1018 | 97778036 |  | A102233 | 148 | LT250 | 8
| Price_BOM_VLC_VLSC_Imp_0617 | :30957-2P-30HP-VLC:30957-2P-40HP-VLC:30957-2P-50HP-VLC:30957-2P-60HP-VLC: | X4 | ImpMatl_Silicon_Bronze_ASTM-B584_C87600 | Silicon Bronze, ASTM-B584, C87600 | B21 | Coating_Scotchkote134_interior | Stainless Steel, AISI-303 | Steel, Cold Drawn C1018 | RTF |  | A101826 | 0 | LT250 | 8
| Price_BOM_VLC_VLSC_Imp_0618 | :30957-2P-30HP-VLC:30957-2P-40HP-VLC:30957-2P-50HP-VLC:30957-2P-60HP-VLC: | X4 | ImpMatl_NiAl-Bronze_ASTM-B148_C95400 | Nickel Aluminum Bronze ASTM B148 UNS C95400 | B22 | Coating_Scotchkote134_interior | Stainless Steel, AISI-303 | Steel, Cold Drawn C1018 | RTF |  | A102233 | 148 | LT250 | 8
| Price_BOM_VLC_VLSC_Imp_0619 | :30957-2P-30HP-VLC:30957-2P-40HP-VLC:30957-2P-50HP-VLC:30957-2P-60HP-VLC: | X4 | ImpMatl_Silicon_Bronze_ASTM-B584_C87600 | Silicon Bronze, ASTM-B584, C87600 | B21 | Coating_Scotchkote134_interior_exterior | Stainless Steel, AISI-303 | Steel, Cold Drawn C1018 | RTF |  | A101826 | 0 | LT250 | 8
| Price_BOM_VLC_VLSC_Imp_0620 | :30957-2P-30HP-VLC:30957-2P-40HP-VLC:30957-2P-50HP-VLC:30957-2P-60HP-VLC: | X4 | ImpMatl_NiAl-Bronze_ASTM-B148_C95400 | Nickel Aluminum Bronze ASTM B148 UNS C95400 | B22 | Coating_Scotchkote134_interior_exterior | Stainless Steel, AISI-303 | Steel, Cold Drawn C1018 | RTF |  | A102233 | 148 | LT250 | 8
| Price_BOM_VLC_VLSC_Imp_0621 | :30957-2P-30HP-VLC:30957-2P-40HP-VLC:30957-2P-50HP-VLC:30957-2P-60HP-VLC: | X4 | ImpMatl_Silicon_Bronze_ASTM-B584_C87600 | Silicon Bronze, ASTM-B584, C87600 | B21 | Coating_Scotchkote134_interior_exterior_IncludeImpeller | Stainless Steel, AISI-303 | Steel, Cold Drawn C1018 | RTF |  | A101826 | 0 | LT250 | 8
| Price_BOM_VLC_VLSC_Imp_0622 | :30957-2P-30HP-VLC:30957-2P-40HP-VLC:30957-2P-50HP-VLC:30957-2P-60HP-VLC: | X4 | ImpMatl_NiAl-Bronze_ASTM-B148_C95400 | Nickel Aluminum Bronze ASTM B148 UNS C95400 | B22 | Coating_Scotchkote134_interior_exterior_IncludeImpeller | Stainless Steel, AISI-303 | Steel, Cold Drawn C1018 | RTF |  | A102233 | 148 | LT250 | 8
| Price_BOM_VLC_VLSC_Imp_0623 | :30957-2P-30HP-VLC:30957-2P-40HP-VLC:30957-2P-50HP-VLC:30957-2P-60HP-VLC: | X4 | ImpMatl_Silicon_Bronze_ASTM-B584_C87600 | Silicon Bronze, ASTM-B584, C87600 | B21 | Coating_Scotchkote134_interior_IncludeImpeller | Stainless Steel, AISI-303 | Steel, Cold Drawn C1018 | RTF |  | A101826 | 0 | LT250 | 8
| Price_BOM_VLC_VLSC_Imp_0624 | :30957-2P-30HP-VLC:30957-2P-40HP-VLC:30957-2P-50HP-VLC:30957-2P-60HP-VLC: | X4 | ImpMatl_NiAl-Bronze_ASTM-B148_C95400 | Nickel Aluminum Bronze ASTM B148 UNS C95400 | B22 | Coating_Scotchkote134_interior_IncludeImpeller | Stainless Steel, AISI-303 | Steel, Cold Drawn C1018 | RTF |  | A102233 | 148 | LT250 | 8
| Price_BOM_VLC_VLSC_Imp_0625 | :30957-2P-30HP-VLC:30957-2P-40HP-VLC:30957-2P-50HP-VLC:30957-2P-60HP-VLC: | X4 | ImpMatl_Silicon_Bronze_ASTM-B584_C87600 | Silicon Bronze, ASTM-B584, C87600 | B21 | Coating_Special | Stainless Steel, AISI-303 | Steel, Cold Drawn C1018 | RTF |  | A101826 | 0 | LT250 | 8
| Price_BOM_VLC_VLSC_Imp_0626 | :30957-2P-30HP-VLC:30957-2P-40HP-VLC:30957-2P-50HP-VLC:30957-2P-60HP-VLC: | X4 | ImpMatl_NiAl-Bronze_ASTM-B148_C95400 | Nickel Aluminum Bronze ASTM B148 UNS C95400 | B22 | Coating_Special | Stainless Steel, AISI-303 | Steel, Cold Drawn C1018 | RTF |  | A102233 | 148 | LT250 | 8
| Price_BOM_VLC_VLSC_Imp_0627 | :30957-2P-30HP-VLC:30957-2P-40HP-VLC:30957-2P-50HP-VLC:30957-2P-60HP-VLC: | X4 | ImpMatl_Silicon_Bronze_ASTM-B584_C87600 | Silicon Bronze, ASTM-B584, C87600 | B21 | Coating_Epoxy | Stainless Steel, AISI-303 | Steel, Cold Drawn C1018 | RTF |  | A101826 | 0 | LT250 | 8
| Price_BOM_VLC_VLSC_Imp_0628 | :30957-2P-30HP-VLC:30957-2P-40HP-VLC:30957-2P-50HP-VLC:30957-2P-60HP-VLC: | X4 | ImpMatl_NiAl-Bronze_ASTM-B148_C95400 | Nickel Aluminum Bronze ASTM B148 UNS C95400 | B22 | Coating_Epoxy | Stainless Steel, AISI-303 | Steel, Cold Drawn C1018 | RTF |  | A102233 | 148 | LT250 | 8
| Price_BOM_VLC_VLSC_Imp_0630 | :30957-4P-5HP-VLSC:30957-4P-7.5HP-VLSC:30957-4P-10HP-VLSC: | X3 | ImpMatl_SS_AISI-304 | Stainless Steel, AISI-304 | H304 | Coating_Standard | Stainless Steel, AISI-303 | Stainless Steel, AISI 316 | 98876138 | IMP,L,25957,X3,H304 | A101824 | 0 | LT027 | 0
| Price_BOM_VLC_VLSC_Imp_0631 | :30957-4P-5HP-VLSC:30957-4P-7.5HP-VLSC:30957-4P-10HP-VLSC: | X3 | ImpMatl_NiAl-Bronze_ASTM-B148_C95400 | Nickel Aluminum Bronze ASTM B148 UNS C95400 | B22 | Coating_Standard | Stainless Steel, AISI-303 | Steel, Cold Drawn C1018 | 97778035 |  | A102232 | 148 | LT250 | 8
| Price_BOM_VLC_VLSC_Imp_0633 | :30957-4P-5HP-VLSC:30957-4P-7.5HP-VLSC:30957-4P-10HP-VLSC: | X3 | ImpMatl_NiAl-Bronze_ASTM-B148_C95400 | Nickel Aluminum Bronze ASTM B148 UNS C95400 | B22 | Coating_Scotchkote134_interior | Stainless Steel, AISI-303 | Steel, Cold Drawn C1018 | RTF |  | A102232 | 148 | LT250 | 8
| Price_BOM_VLC_VLSC_Imp_0635 | :30957-4P-5HP-VLSC:30957-4P-7.5HP-VLSC:30957-4P-10HP-VLSC: | X3 | ImpMatl_NiAl-Bronze_ASTM-B148_C95400 | Nickel Aluminum Bronze ASTM B148 UNS C95400 | B22 | Coating_Scotchkote134_interior_exterior | Stainless Steel, AISI-303 | Steel, Cold Drawn C1018 | RTF |  | A102232 | 148 | LT250 | 8
| Price_BOM_VLC_VLSC_Imp_0637 | :30957-4P-5HP-VLSC:30957-4P-7.5HP-VLSC:30957-4P-10HP-VLSC: | X3 | ImpMatl_NiAl-Bronze_ASTM-B148_C95400 | Nickel Aluminum Bronze ASTM B148 UNS C95400 | B22 | Coating_Scotchkote134_interior_exterior_IncludeImpeller | Stainless Steel, AISI-303 | Steel, Cold Drawn C1018 | RTF |  | A102232 | 148 | LT250 | 8
| Price_BOM_VLC_VLSC_Imp_0639 | :30957-4P-5HP-VLSC:30957-4P-7.5HP-VLSC:30957-4P-10HP-VLSC: | X3 | ImpMatl_NiAl-Bronze_ASTM-B148_C95400 | Nickel Aluminum Bronze ASTM B148 UNS C95400 | B22 | Coating_Scotchkote134_interior_IncludeImpeller | Stainless Steel, AISI-303 | Steel, Cold Drawn C1018 | RTF |  | A102232 | 148 | LT250 | 8
| Price_BOM_VLC_VLSC_Imp_0641 | :30957-4P-5HP-VLSC:30957-4P-7.5HP-VLSC:30957-4P-10HP-VLSC: | X3 | ImpMatl_NiAl-Bronze_ASTM-B148_C95400 | Nickel Aluminum Bronze ASTM B148 UNS C95400 | B22 | Coating_Special | Stainless Steel, AISI-303 | Steel, Cold Drawn C1018 | RTF |  | A102232 | 148 | LT250 | 8
| Price_BOM_VLC_VLSC_Imp_0643 | :30957-4P-5HP-VLSC:30957-4P-7.5HP-VLSC:30957-4P-10HP-VLSC: | X3 | ImpMatl_NiAl-Bronze_ASTM-B148_C95400 | Nickel Aluminum Bronze ASTM B148 UNS C95400 | B22 | Coating_Epoxy | Stainless Steel, AISI-303 | Steel, Cold Drawn C1018 | RTF |  | A102232 | 148 | LT250 | 8
| Price_BOM_VLC_VLSC_Imp_0644 | :30957-2P-30HP-VLSC:30957-2P-40HP-VLSC:30957-2P-50HP-VLSC:30957-2P-60HP-VLSC: | X4 | ImpMatl_Silicon_Bronze_ASTM-B584_C87600 | Silicon Bronze, ASTM-B584, C87600 | B21 | Coating_Standard | Stainless Steel, AISI-303 | Steel, Cold Drawn C1018 | 96769193 | IMP,L,25957,X4,B21 | A101826 | 0 | LT027 | 0
| Price_BOM_VLC_VLSC_Imp_0645 | :30957-2P-30HP-VLSC:30957-2P-40HP-VLSC:30957-2P-50HP-VLSC:30957-2P-60HP-VLSC: | X4 | ImpMatl_SS_AISI-304 | Stainless Steel, AISI-304 | H304 | Coating_Standard | Stainless Steel, AISI-303 | Stainless Steel, AISI 316 | 98876139 | IMP,L,25957,X4,H304 | A101831 | 0 | LT027 | 0
| Price_BOM_VLC_VLSC_Imp_0646 | :30957-2P-30HP-VLSC:30957-2P-40HP-VLSC:30957-2P-50HP-VLSC:30957-2P-60HP-VLSC: | X4 | ImpMatl_NiAl-Bronze_ASTM-B148_C95400 | Nickel Aluminum Bronze ASTM B148 UNS C95400 | B22 | Coating_Standard | Stainless Steel, AISI-303 | Steel, Cold Drawn C1018 | 97778036 |  | A102233 | 148 | LT250 | 8
| Price_BOM_VLC_VLSC_Imp_0647 | :30957-2P-30HP-VLSC:30957-2P-40HP-VLSC:30957-2P-50HP-VLSC:30957-2P-60HP-VLSC: | X4 | ImpMatl_Silicon_Bronze_ASTM-B584_C87600 | Silicon Bronze, ASTM-B584, C87600 | B21 | Coating_Scotchkote134_interior | Stainless Steel, AISI-303 | Steel, Cold Drawn C1018 | RTF |  | A101826 | 0 | LT250 | 8
| Price_BOM_VLC_VLSC_Imp_0648 | :30957-2P-30HP-VLSC:30957-2P-40HP-VLSC:30957-2P-50HP-VLSC:30957-2P-60HP-VLSC: | X4 | ImpMatl_NiAl-Bronze_ASTM-B148_C95400 | Nickel Aluminum Bronze ASTM B148 UNS C95400 | B22 | Coating_Scotchkote134_interior | Stainless Steel, AISI-303 | Steel, Cold Drawn C1018 | RTF |  | A102233 | 148 | LT250 | 8
| Price_BOM_VLC_VLSC_Imp_0649 | :30957-2P-30HP-VLSC:30957-2P-40HP-VLSC:30957-2P-50HP-VLSC:30957-2P-60HP-VLSC: | X4 | ImpMatl_Silicon_Bronze_ASTM-B584_C87600 | Silicon Bronze, ASTM-B584, C87600 | B21 | Coating_Scotchkote134_interior_exterior | Stainless Steel, AISI-303 | Steel, Cold Drawn C1018 | RTF |  | A101826 | 0 | LT250 | 8
| Price_BOM_VLC_VLSC_Imp_0650 | :30957-2P-30HP-VLSC:30957-2P-40HP-VLSC:30957-2P-50HP-VLSC:30957-2P-60HP-VLSC: | X4 | ImpMatl_NiAl-Bronze_ASTM-B148_C95400 | Nickel Aluminum Bronze ASTM B148 UNS C95400 | B22 | Coating_Scotchkote134_interior_exterior | Stainless Steel, AISI-303 | Steel, Cold Drawn C1018 | RTF |  | A102233 | 148 | LT250 | 8
| Price_BOM_VLC_VLSC_Imp_0651 | :30957-2P-30HP-VLSC:30957-2P-40HP-VLSC:30957-2P-50HP-VLSC:30957-2P-60HP-VLSC: | X4 | ImpMatl_Silicon_Bronze_ASTM-B584_C87600 | Silicon Bronze, ASTM-B584, C87600 | B21 | Coating_Scotchkote134_interior_exterior_IncludeImpeller | Stainless Steel, AISI-303 | Steel, Cold Drawn C1018 | RTF |  | A101826 | 0 | LT250 | 8
| Price_BOM_VLC_VLSC_Imp_0652 | :30957-2P-30HP-VLSC:30957-2P-40HP-VLSC:30957-2P-50HP-VLSC:30957-2P-60HP-VLSC: | X4 | ImpMatl_NiAl-Bronze_ASTM-B148_C95400 | Nickel Aluminum Bronze ASTM B148 UNS C95400 | B22 | Coating_Scotchkote134_interior_exterior_IncludeImpeller | Stainless Steel, AISI-303 | Steel, Cold Drawn C1018 | RTF |  | A102233 | 148 | LT250 | 8
| Price_BOM_VLC_VLSC_Imp_0653 | :30957-2P-30HP-VLSC:30957-2P-40HP-VLSC:30957-2P-50HP-VLSC:30957-2P-60HP-VLSC: | X4 | ImpMatl_Silicon_Bronze_ASTM-B584_C87600 | Silicon Bronze, ASTM-B584, C87600 | B21 | Coating_Scotchkote134_interior_IncludeImpeller | Stainless Steel, AISI-303 | Steel, Cold Drawn C1018 | RTF |  | A101826 | 0 | LT250 | 8
| Price_BOM_VLC_VLSC_Imp_0654 | :30957-2P-30HP-VLSC:30957-2P-40HP-VLSC:30957-2P-50HP-VLSC:30957-2P-60HP-VLSC: | X4 | ImpMatl_NiAl-Bronze_ASTM-B148_C95400 | Nickel Aluminum Bronze ASTM B148 UNS C95400 | B22 | Coating_Scotchkote134_interior_IncludeImpeller | Stainless Steel, AISI-303 | Steel, Cold Drawn C1018 | RTF |  | A102233 | 148 | LT250 | 8
| Price_BOM_VLC_VLSC_Imp_0655 | :30957-2P-30HP-VLSC:30957-2P-40HP-VLSC:30957-2P-50HP-VLSC:30957-2P-60HP-VLSC: | X4 | ImpMatl_Silicon_Bronze_ASTM-B584_C87600 | Silicon Bronze, ASTM-B584, C87600 | B21 | Coating_Special | Stainless Steel, AISI-303 | Steel, Cold Drawn C1018 | RTF |  | A101826 | 0 | LT250 | 8
| Price_BOM_VLC_VLSC_Imp_0656 | :30957-2P-30HP-VLSC:30957-2P-40HP-VLSC:30957-2P-50HP-VLSC:30957-2P-60HP-VLSC: | X4 | ImpMatl_NiAl-Bronze_ASTM-B148_C95400 | Nickel Aluminum Bronze ASTM B148 UNS C95400 | B22 | Coating_Special | Stainless Steel, AISI-303 | Steel, Cold Drawn C1018 | RTF |  | A102233 | 148 | LT250 | 8
| Price_BOM_VLC_VLSC_Imp_0657 | :30957-2P-30HP-VLSC:30957-2P-40HP-VLSC:30957-2P-50HP-VLSC:30957-2P-60HP-VLSC: | X4 | ImpMatl_Silicon_Bronze_ASTM-B584_C87600 | Silicon Bronze, ASTM-B584, C87600 | B21 | Coating_Epoxy | Stainless Steel, AISI-303 | Steel, Cold Drawn C1018 | RTF |  | A101826 | 0 | LT250 | 8
| Price_BOM_VLC_VLSC_Imp_0658 | :30957-2P-30HP-VLSC:30957-2P-40HP-VLSC:30957-2P-50HP-VLSC:30957-2P-60HP-VLSC: | X4 | ImpMatl_NiAl-Bronze_ASTM-B148_C95400 | Nickel Aluminum Bronze ASTM B148 UNS C95400 | B22 | Coating_Epoxy | Stainless Steel, AISI-303 | Steel, Cold Drawn C1018 | RTF |  | A102233 | 148 | LT250 | 8
| Price_BOM_VLC_VLSC_Imp_0659 | :40121-4P-15HP-VLC:40121-4P-20HP-VLC:40121-4P-25HP-VLC: | XA | ImpMatl_Silicon_Bronze_ASTM-B584_C87600 | Silicon Bronze, ASTM-B584, C87600 | B21 | Coating_Standard | Stainless Steel, AISI-303 | Steel, Cold Drawn C1018 | 96769217 | IMP,L,30121,XA,B21 | A101882 | 0 | LT027 | 0
| Price_BOM_VLC_VLSC_Imp_0660 | :40121-4P-15HP-VLC:40121-4P-20HP-VLC:40121-4P-25HP-VLC: | XA | ImpMatl_SS_AISI-304 | Stainless Steel, AISI-304 | H304 | Coating_Standard | Stainless Steel, AISI-303 | Stainless Steel, AISI 316 | RTF |  | A101887 | 0 | LT043 | 18
| Price_BOM_VLC_VLSC_Imp_0661 | :40121-4P-15HP-VLC:40121-4P-20HP-VLC:40121-4P-25HP-VLC: | XA | ImpMatl_NiAl-Bronze_ASTM-B148_C95400 | Nickel Aluminum Bronze ASTM B148 UNS C95400 | B22 | Coating_Standard | Stainless Steel, AISI-303 | Steel, Cold Drawn C1018 | 97778043 |  | A102241 | 265 | LT250 | 8
| Price_BOM_VLC_VLSC_Imp_0662 | :40121-4P-15HP-VLC:40121-4P-20HP-VLC:40121-4P-25HP-VLC: | XA | ImpMatl_Silicon_Bronze_ASTM-B584_C87600 | Silicon Bronze, ASTM-B584, C87600 | B21 | Coating_Scotchkote134_interior | Stainless Steel, AISI-303 | Steel, Cold Drawn C1018 | RTF |  | A101882 | 0 | LT250 | 8
| Price_BOM_VLC_VLSC_Imp_0663 | :40121-4P-15HP-VLC:40121-4P-20HP-VLC:40121-4P-25HP-VLC: | XA | ImpMatl_NiAl-Bronze_ASTM-B148_C95400 | Nickel Aluminum Bronze ASTM B148 UNS C95400 | B22 | Coating_Scotchkote134_interior | Stainless Steel, AISI-303 | Steel, Cold Drawn C1018 | RTF |  | A102241 | 265 | LT250 | 8
| Price_BOM_VLC_VLSC_Imp_0664 | :40121-4P-15HP-VLC:40121-4P-20HP-VLC:40121-4P-25HP-VLC: | XA | ImpMatl_Silicon_Bronze_ASTM-B584_C87600 | Silicon Bronze, ASTM-B584, C87600 | B21 | Coating_Scotchkote134_interior_exterior | Stainless Steel, AISI-303 | Steel, Cold Drawn C1018 | RTF |  | A101882 | 0 | LT250 | 8
| Price_BOM_VLC_VLSC_Imp_0665 | :40121-4P-15HP-VLC:40121-4P-20HP-VLC:40121-4P-25HP-VLC: | XA | ImpMatl_NiAl-Bronze_ASTM-B148_C95400 | Nickel Aluminum Bronze ASTM B148 UNS C95400 | B22 | Coating_Scotchkote134_interior_exterior | Stainless Steel, AISI-303 | Steel, Cold Drawn C1018 | RTF |  | A102241 | 265 | LT250 | 8
| Price_BOM_VLC_VLSC_Imp_0666 | :40121-4P-15HP-VLC:40121-4P-20HP-VLC:40121-4P-25HP-VLC: | XA | ImpMatl_Silicon_Bronze_ASTM-B584_C87600 | Silicon Bronze, ASTM-B584, C87600 | B21 | Coating_Scotchkote134_interior_exterior_IncludeImpeller | Stainless Steel, AISI-303 | Steel, Cold Drawn C1018 | RTF |  | A101882 | 0 | LT250 | 8
| Price_BOM_VLC_VLSC_Imp_0667 | :40121-4P-15HP-VLC:40121-4P-20HP-VLC:40121-4P-25HP-VLC: | XA | ImpMatl_NiAl-Bronze_ASTM-B148_C95400 | Nickel Aluminum Bronze ASTM B148 UNS C95400 | B22 | Coating_Scotchkote134_interior_exterior_IncludeImpeller | Stainless Steel, AISI-303 | Steel, Cold Drawn C1018 | RTF |  | A102241 | 265 | LT250 | 8
| Price_BOM_VLC_VLSC_Imp_0668 | :40121-4P-15HP-VLC:40121-4P-20HP-VLC:40121-4P-25HP-VLC: | XA | ImpMatl_Silicon_Bronze_ASTM-B584_C87600 | Silicon Bronze, ASTM-B584, C87600 | B21 | Coating_Scotchkote134_interior_IncludeImpeller | Stainless Steel, AISI-303 | Steel, Cold Drawn C1018 | RTF |  | A101882 | 0 | LT250 | 8
| Price_BOM_VLC_VLSC_Imp_0669 | :40121-4P-15HP-VLC:40121-4P-20HP-VLC:40121-4P-25HP-VLC: | XA | ImpMatl_NiAl-Bronze_ASTM-B148_C95400 | Nickel Aluminum Bronze ASTM B148 UNS C95400 | B22 | Coating_Scotchkote134_interior_IncludeImpeller | Stainless Steel, AISI-303 | Steel, Cold Drawn C1018 | RTF |  | A102241 | 265 | LT250 | 8
| Price_BOM_VLC_VLSC_Imp_0670 | :40121-4P-15HP-VLC:40121-4P-20HP-VLC:40121-4P-25HP-VLC: | XA | ImpMatl_Silicon_Bronze_ASTM-B584_C87600 | Silicon Bronze, ASTM-B584, C87600 | B21 | Coating_Special | Stainless Steel, AISI-303 | Steel, Cold Drawn C1018 | RTF |  | A101882 | 0 | LT250 | 8
| Price_BOM_VLC_VLSC_Imp_0671 | :40121-4P-15HP-VLC:40121-4P-20HP-VLC:40121-4P-25HP-VLC: | XA | ImpMatl_NiAl-Bronze_ASTM-B148_C95400 | Nickel Aluminum Bronze ASTM B148 UNS C95400 | B22 | Coating_Special | Stainless Steel, AISI-303 | Steel, Cold Drawn C1018 | RTF |  | A102241 | 265 | LT250 | 8
| Price_BOM_VLC_VLSC_Imp_0672 | :40121-4P-15HP-VLC:40121-4P-20HP-VLC:40121-4P-25HP-VLC: | XA | ImpMatl_Silicon_Bronze_ASTM-B584_C87600 | Silicon Bronze, ASTM-B584, C87600 | B21 | Coating_Epoxy | Stainless Steel, AISI-303 | Steel, Cold Drawn C1018 | RTF |  | A101882 | 0 | LT250 | 8
| Price_BOM_VLC_VLSC_Imp_0673 | :40121-4P-15HP-VLC:40121-4P-20HP-VLC:40121-4P-25HP-VLC: | XA | ImpMatl_NiAl-Bronze_ASTM-B148_C95400 | Nickel Aluminum Bronze ASTM B148 UNS C95400 | B22 | Coating_Epoxy | Stainless Steel, AISI-303 | Steel, Cold Drawn C1018 | RTF |  | A102241 | 265 | LT250 | 8
| Price_BOM_VLC_VLSC_Imp_0674 | :40121-4P-15HP-VLSC:40121-4P-20HP-VLSC:40121-4P-25HP-VLSC: | XA | ImpMatl_Silicon_Bronze_ASTM-B584_C87600 | Silicon Bronze, ASTM-B584, C87600 | B21 | Coating_Standard | Stainless Steel, AISI-303 | Steel, Cold Drawn C1018 | 96769217 | IMP,L,30121,XA,B21 | A101882 | 0 | LT027 | 0
| Price_BOM_VLC_VLSC_Imp_0675 | :40121-4P-15HP-VLSC:40121-4P-20HP-VLSC:40121-4P-25HP-VLSC: | XA | ImpMatl_SS_AISI-304 | Stainless Steel, AISI-304 | H304 | Coating_Standard | Stainless Steel, AISI-303 | Stainless Steel, AISI 316 | RTF |  | A101887 | 0 | LT043 | 18
| Price_BOM_VLC_VLSC_Imp_0676 | :40121-4P-15HP-VLSC:40121-4P-20HP-VLSC:40121-4P-25HP-VLSC: | XA | ImpMatl_NiAl-Bronze_ASTM-B148_C95400 | Nickel Aluminum Bronze ASTM B148 UNS C95400 | B22 | Coating_Standard | Stainless Steel, AISI-303 | Steel, Cold Drawn C1018 | 97778043 |  | A102241 | 265 | LT250 | 8
| Price_BOM_VLC_VLSC_Imp_0677 | :40121-4P-15HP-VLSC:40121-4P-20HP-VLSC:40121-4P-25HP-VLSC: | XA | ImpMatl_Silicon_Bronze_ASTM-B584_C87600 | Silicon Bronze, ASTM-B584, C87600 | B21 | Coating_Scotchkote134_interior | Stainless Steel, AISI-303 | Steel, Cold Drawn C1018 | RTF |  | A101882 | 0 | LT250 | 8
| Price_BOM_VLC_VLSC_Imp_0678 | :40121-4P-15HP-VLSC:40121-4P-20HP-VLSC:40121-4P-25HP-VLSC: | XA | ImpMatl_NiAl-Bronze_ASTM-B148_C95400 | Nickel Aluminum Bronze ASTM B148 UNS C95400 | B22 | Coating_Scotchkote134_interior | Stainless Steel, AISI-303 | Steel, Cold Drawn C1018 | RTF |  | A102241 | 265 | LT250 | 8
| Price_BOM_VLC_VLSC_Imp_0679 | :40121-4P-15HP-VLSC:40121-4P-20HP-VLSC:40121-4P-25HP-VLSC: | XA | ImpMatl_Silicon_Bronze_ASTM-B584_C87600 | Silicon Bronze, ASTM-B584, C87600 | B21 | Coating_Scotchkote134_interior_exterior | Stainless Steel, AISI-303 | Steel, Cold Drawn C1018 | RTF |  | A101882 | 0 | LT250 | 8
| Price_BOM_VLC_VLSC_Imp_0680 | :40121-4P-15HP-VLSC:40121-4P-20HP-VLSC:40121-4P-25HP-VLSC: | XA | ImpMatl_NiAl-Bronze_ASTM-B148_C95400 | Nickel Aluminum Bronze ASTM B148 UNS C95400 | B22 | Coating_Scotchkote134_interior_exterior | Stainless Steel, AISI-303 | Steel, Cold Drawn C1018 | RTF |  | A102241 | 265 | LT250 | 8
| Price_BOM_VLC_VLSC_Imp_0681 | :40121-4P-15HP-VLSC:40121-4P-20HP-VLSC:40121-4P-25HP-VLSC: | XA | ImpMatl_Silicon_Bronze_ASTM-B584_C87600 | Silicon Bronze, ASTM-B584, C87600 | B21 | Coating_Scotchkote134_interior_exterior_IncludeImpeller | Stainless Steel, AISI-303 | Steel, Cold Drawn C1018 | RTF |  | A101882 | 0 | LT250 | 8
| Price_BOM_VLC_VLSC_Imp_0682 | :40121-4P-15HP-VLSC:40121-4P-20HP-VLSC:40121-4P-25HP-VLSC: | XA | ImpMatl_NiAl-Bronze_ASTM-B148_C95400 | Nickel Aluminum Bronze ASTM B148 UNS C95400 | B22 | Coating_Scotchkote134_interior_exterior_IncludeImpeller | Stainless Steel, AISI-303 | Steel, Cold Drawn C1018 | RTF |  | A102241 | 265 | LT250 | 8
| Price_BOM_VLC_VLSC_Imp_0683 | :40121-4P-15HP-VLSC:40121-4P-20HP-VLSC:40121-4P-25HP-VLSC: | XA | ImpMatl_Silicon_Bronze_ASTM-B584_C87600 | Silicon Bronze, ASTM-B584, C87600 | B21 | Coating_Scotchkote134_interior_IncludeImpeller | Stainless Steel, AISI-303 | Steel, Cold Drawn C1018 | RTF |  | A101882 | 0 | LT250 | 8
| Price_BOM_VLC_VLSC_Imp_0684 | :40121-4P-15HP-VLSC:40121-4P-20HP-VLSC:40121-4P-25HP-VLSC: | XA | ImpMatl_NiAl-Bronze_ASTM-B148_C95400 | Nickel Aluminum Bronze ASTM B148 UNS C95400 | B22 | Coating_Scotchkote134_interior_IncludeImpeller | Stainless Steel, AISI-303 | Steel, Cold Drawn C1018 | RTF |  | A102241 | 265 | LT250 | 8
| Price_BOM_VLC_VLSC_Imp_0685 | :40121-4P-15HP-VLSC:40121-4P-20HP-VLSC:40121-4P-25HP-VLSC: | XA | ImpMatl_Silicon_Bronze_ASTM-B584_C87600 | Silicon Bronze, ASTM-B584, C87600 | B21 | Coating_Special | Stainless Steel, AISI-303 | Steel, Cold Drawn C1018 | RTF |  | A101882 | 0 | LT250 | 8
| Price_BOM_VLC_VLSC_Imp_0686 | :40121-4P-15HP-VLSC:40121-4P-20HP-VLSC:40121-4P-25HP-VLSC: | XA | ImpMatl_NiAl-Bronze_ASTM-B148_C95400 | Nickel Aluminum Bronze ASTM B148 UNS C95400 | B22 | Coating_Special | Stainless Steel, AISI-303 | Steel, Cold Drawn C1018 | RTF |  | A102241 | 265 | LT250 | 8
| Price_BOM_VLC_VLSC_Imp_0687 | :40121-4P-15HP-VLSC:40121-4P-20HP-VLSC:40121-4P-25HP-VLSC: | XA | ImpMatl_Silicon_Bronze_ASTM-B584_C87600 | Silicon Bronze, ASTM-B584, C87600 | B21 | Coating_Epoxy | Stainless Steel, AISI-303 | Steel, Cold Drawn C1018 | RTF |  | A101882 | 0 | LT250 | 8
| Price_BOM_VLC_VLSC_Imp_0688 | :40121-4P-15HP-VLSC:40121-4P-20HP-VLSC:40121-4P-25HP-VLSC: | XA | ImpMatl_NiAl-Bronze_ASTM-B148_C95400 | Nickel Aluminum Bronze ASTM B148 UNS C95400 | B22 | Coating_Epoxy | Stainless Steel, AISI-303 | Steel, Cold Drawn C1018 | RTF |  | A102241 | 265 | LT250 | 8
| Price_BOM_VLC_VLSC_Imp_0689 | :40127-4P-15HP-VLC:40127-4P-20HP-VLC:40127-4P-25HP-VLC:40127-4P-30HP-VLC: | XA | ImpMatl_Silicon_Bronze_ASTM-B584_C87600 | Silicon Bronze, ASTM-B584, C87600 | B21 | Coating_Standard | Stainless Steel, AISI-303 | Steel, Cold Drawn C1018 | 96769220 | IMP,L,30127,XA,B21 | A101889 | 0 | LT027 | 0
| Price_BOM_VLC_VLSC_Imp_0690 | :40127-4P-15HP-VLC:40127-4P-20HP-VLC:40127-4P-25HP-VLC:40127-4P-30HP-VLC: | XA | ImpMatl_SS_AISI-304 | Stainless Steel, AISI-304 | H304 | Coating_Standard | Stainless Steel, AISI-303 | Stainless Steel, AISI 316 | 98876157 | IMP,L,30127,XA,H304 | A101894 | 0 | LT027 | 0
| Price_BOM_VLC_VLSC_Imp_0691 | :40127-4P-15HP-VLC:40127-4P-20HP-VLC:40127-4P-25HP-VLC:40127-4P-30HP-VLC: | XA | ImpMatl_NiAl-Bronze_ASTM-B148_C95400 | Nickel Aluminum Bronze ASTM B148 UNS C95400 | B22 | Coating_Standard | Stainless Steel, AISI-303 | Steel, Cold Drawn C1018 | 97778044 |  | A102242 | 416 | LT250 | 8
| Price_BOM_VLC_VLSC_Imp_0692 | :40127-4P-15HP-VLC:40127-4P-20HP-VLC:40127-4P-25HP-VLC:40127-4P-30HP-VLC: | XA | ImpMatl_Silicon_Bronze_ASTM-B584_C87600 | Silicon Bronze, ASTM-B584, C87600 | B21 | Coating_Scotchkote134_interior | Stainless Steel, AISI-303 | Steel, Cold Drawn C1018 | RTF |  | A101889 | 0 | LT250 | 8
| Price_BOM_VLC_VLSC_Imp_0693 | :40127-4P-15HP-VLC:40127-4P-20HP-VLC:40127-4P-25HP-VLC:40127-4P-30HP-VLC: | XA | ImpMatl_NiAl-Bronze_ASTM-B148_C95400 | Nickel Aluminum Bronze ASTM B148 UNS C95400 | B22 | Coating_Scotchkote134_interior | Stainless Steel, AISI-303 | Steel, Cold Drawn C1018 | RTF |  | A102242 | 416 | LT250 | 8
| Price_BOM_VLC_VLSC_Imp_0694 | :40127-4P-15HP-VLC:40127-4P-20HP-VLC:40127-4P-25HP-VLC:40127-4P-30HP-VLC: | XA | ImpMatl_Silicon_Bronze_ASTM-B584_C87600 | Silicon Bronze, ASTM-B584, C87600 | B21 | Coating_Scotchkote134_interior_exterior | Stainless Steel, AISI-303 | Steel, Cold Drawn C1018 | RTF |  | A101889 | 0 | LT250 | 8
| Price_BOM_VLC_VLSC_Imp_0695 | :40127-4P-15HP-VLC:40127-4P-20HP-VLC:40127-4P-25HP-VLC:40127-4P-30HP-VLC: | XA | ImpMatl_NiAl-Bronze_ASTM-B148_C95400 | Nickel Aluminum Bronze ASTM B148 UNS C95400 | B22 | Coating_Scotchkote134_interior_exterior | Stainless Steel, AISI-303 | Steel, Cold Drawn C1018 | RTF |  | A102242 | 416 | LT250 | 8
| Price_BOM_VLC_VLSC_Imp_0696 | :40127-4P-15HP-VLC:40127-4P-20HP-VLC:40127-4P-25HP-VLC:40127-4P-30HP-VLC: | XA | ImpMatl_Silicon_Bronze_ASTM-B584_C87600 | Silicon Bronze, ASTM-B584, C87600 | B21 | Coating_Scotchkote134_interior_exterior_IncludeImpeller | Stainless Steel, AISI-303 | Steel, Cold Drawn C1018 | RTF |  | A101889 | 0 | LT250 | 8
| Price_BOM_VLC_VLSC_Imp_0697 | :40127-4P-15HP-VLC:40127-4P-20HP-VLC:40127-4P-25HP-VLC:40127-4P-30HP-VLC: | XA | ImpMatl_NiAl-Bronze_ASTM-B148_C95400 | Nickel Aluminum Bronze ASTM B148 UNS C95400 | B22 | Coating_Scotchkote134_interior_exterior_IncludeImpeller | Stainless Steel, AISI-303 | Steel, Cold Drawn C1018 | RTF |  | A102242 | 416 | LT250 | 8
| Price_BOM_VLC_VLSC_Imp_0698 | :40127-4P-15HP-VLC:40127-4P-20HP-VLC:40127-4P-25HP-VLC:40127-4P-30HP-VLC: | XA | ImpMatl_Silicon_Bronze_ASTM-B584_C87600 | Silicon Bronze, ASTM-B584, C87600 | B21 | Coating_Scotchkote134_interior_IncludeImpeller | Stainless Steel, AISI-303 | Steel, Cold Drawn C1018 | RTF |  | A101889 | 0 | LT250 | 8
| Price_BOM_VLC_VLSC_Imp_0699 | :40127-4P-15HP-VLC:40127-4P-20HP-VLC:40127-4P-25HP-VLC:40127-4P-30HP-VLC: | XA | ImpMatl_NiAl-Bronze_ASTM-B148_C95400 | Nickel Aluminum Bronze ASTM B148 UNS C95400 | B22 | Coating_Scotchkote134_interior_IncludeImpeller | Stainless Steel, AISI-303 | Steel, Cold Drawn C1018 | RTF |  | A102242 | 416 | LT250 | 8
| Price_BOM_VLC_VLSC_Imp_0700 | :40127-4P-15HP-VLC:40127-4P-20HP-VLC:40127-4P-25HP-VLC:40127-4P-30HP-VLC: | XA | ImpMatl_Silicon_Bronze_ASTM-B584_C87600 | Silicon Bronze, ASTM-B584, C87600 | B21 | Coating_Special | Stainless Steel, AISI-303 | Steel, Cold Drawn C1018 | RTF |  | A101889 | 0 | LT250 | 8
| Price_BOM_VLC_VLSC_Imp_0701 | :40127-4P-15HP-VLC:40127-4P-20HP-VLC:40127-4P-25HP-VLC:40127-4P-30HP-VLC: | XA | ImpMatl_NiAl-Bronze_ASTM-B148_C95400 | Nickel Aluminum Bronze ASTM B148 UNS C95400 | B22 | Coating_Special | Stainless Steel, AISI-303 | Steel, Cold Drawn C1018 | RTF |  | A102242 | 416 | LT250 | 8
| Price_BOM_VLC_VLSC_Imp_0702 | :40127-4P-15HP-VLC:40127-4P-20HP-VLC:40127-4P-25HP-VLC:40127-4P-30HP-VLC: | XA | ImpMatl_Silicon_Bronze_ASTM-B584_C87600 | Silicon Bronze, ASTM-B584, C87600 | B21 | Coating_Epoxy | Stainless Steel, AISI-303 | Steel, Cold Drawn C1018 | RTF |  | A101889 | 0 | LT250 | 8
| Price_BOM_VLC_VLSC_Imp_0703 | :40127-4P-15HP-VLC:40127-4P-20HP-VLC:40127-4P-25HP-VLC:40127-4P-30HP-VLC: | XA | ImpMatl_NiAl-Bronze_ASTM-B148_C95400 | Nickel Aluminum Bronze ASTM B148 UNS C95400 | B22 | Coating_Epoxy | Stainless Steel, AISI-303 | Steel, Cold Drawn C1018 | RTF |  | A102242 | 416 | LT250 | 8
| Price_BOM_VLC_VLSC_Imp_0704 | :40127-4P-15HP-VLSC:40127-4P-20HP-VLSC:40127-4P-25HP-VLSC:40127-4P-30HP-VLSC: | XA | ImpMatl_Silicon_Bronze_ASTM-B584_C87600 | Silicon Bronze, ASTM-B584, C87600 | B21 | Coating_Standard | Stainless Steel, AISI-303 | Steel, Cold Drawn C1018 | 96769220 | IMP,L,30127,XA,B21 | A101889 | 0 | LT027 | 0
| Price_BOM_VLC_VLSC_Imp_0705 | :40127-4P-15HP-VLSC:40127-4P-20HP-VLSC:40127-4P-25HP-VLSC:40127-4P-30HP-VLSC: | XA | ImpMatl_SS_AISI-304 | Stainless Steel, AISI-304 | H304 | Coating_Standard | Stainless Steel, AISI-303 | Stainless Steel, AISI 316 | 98876157 | IMP,L,30127,XA,H304 | A101894 | 0 | LT027 | 0
| Price_BOM_VLC_VLSC_Imp_0706 | :40127-4P-15HP-VLSC:40127-4P-20HP-VLSC:40127-4P-25HP-VLSC:40127-4P-30HP-VLSC: | XA | ImpMatl_NiAl-Bronze_ASTM-B148_C95400 | Nickel Aluminum Bronze ASTM B148 UNS C95400 | B22 | Coating_Standard | Stainless Steel, AISI-303 | Steel, Cold Drawn C1018 | 97778044 |  | A102242 | 416 | LT250 | 8
| Price_BOM_VLC_VLSC_Imp_0707 | :40127-4P-15HP-VLSC:40127-4P-20HP-VLSC:40127-4P-25HP-VLSC:40127-4P-30HP-VLSC: | XA | ImpMatl_Silicon_Bronze_ASTM-B584_C87600 | Silicon Bronze, ASTM-B584, C87600 | B21 | Coating_Scotchkote134_interior | Stainless Steel, AISI-303 | Steel, Cold Drawn C1018 | RTF |  | A101889 | 0 | LT250 | 8
| Price_BOM_VLC_VLSC_Imp_0708 | :40127-4P-15HP-VLSC:40127-4P-20HP-VLSC:40127-4P-25HP-VLSC:40127-4P-30HP-VLSC: | XA | ImpMatl_NiAl-Bronze_ASTM-B148_C95400 | Nickel Aluminum Bronze ASTM B148 UNS C95400 | B22 | Coating_Scotchkote134_interior | Stainless Steel, AISI-303 | Steel, Cold Drawn C1018 | RTF |  | A102242 | 416 | LT250 | 8
| Price_BOM_VLC_VLSC_Imp_0709 | :40127-4P-15HP-VLSC:40127-4P-20HP-VLSC:40127-4P-25HP-VLSC:40127-4P-30HP-VLSC: | XA | ImpMatl_Silicon_Bronze_ASTM-B584_C87600 | Silicon Bronze, ASTM-B584, C87600 | B21 | Coating_Scotchkote134_interior_exterior | Stainless Steel, AISI-303 | Steel, Cold Drawn C1018 | RTF |  | A101889 | 0 | LT250 | 8
| Price_BOM_VLC_VLSC_Imp_0710 | :40127-4P-15HP-VLSC:40127-4P-20HP-VLSC:40127-4P-25HP-VLSC:40127-4P-30HP-VLSC: | XA | ImpMatl_NiAl-Bronze_ASTM-B148_C95400 | Nickel Aluminum Bronze ASTM B148 UNS C95400 | B22 | Coating_Scotchkote134_interior_exterior | Stainless Steel, AISI-303 | Steel, Cold Drawn C1018 | RTF |  | A102242 | 416 | LT250 | 8
| Price_BOM_VLC_VLSC_Imp_0711 | :40127-4P-15HP-VLSC:40127-4P-20HP-VLSC:40127-4P-25HP-VLSC:40127-4P-30HP-VLSC: | XA | ImpMatl_Silicon_Bronze_ASTM-B584_C87600 | Silicon Bronze, ASTM-B584, C87600 | B21 | Coating_Scotchkote134_interior_exterior_IncludeImpeller | Stainless Steel, AISI-303 | Steel, Cold Drawn C1018 | RTF |  | A101889 | 0 | LT250 | 8
| Price_BOM_VLC_VLSC_Imp_0712 | :40127-4P-15HP-VLSC:40127-4P-20HP-VLSC:40127-4P-25HP-VLSC:40127-4P-30HP-VLSC: | XA | ImpMatl_NiAl-Bronze_ASTM-B148_C95400 | Nickel Aluminum Bronze ASTM B148 UNS C95400 | B22 | Coating_Scotchkote134_interior_exterior_IncludeImpeller | Stainless Steel, AISI-303 | Steel, Cold Drawn C1018 | RTF |  | A102242 | 416 | LT250 | 8
| Price_BOM_VLC_VLSC_Imp_0713 | :40127-4P-15HP-VLSC:40127-4P-20HP-VLSC:40127-4P-25HP-VLSC:40127-4P-30HP-VLSC: | XA | ImpMatl_Silicon_Bronze_ASTM-B584_C87600 | Silicon Bronze, ASTM-B584, C87600 | B21 | Coating_Scotchkote134_interior_IncludeImpeller | Stainless Steel, AISI-303 | Steel, Cold Drawn C1018 | RTF |  | A101889 | 0 | LT250 | 8
| Price_BOM_VLC_VLSC_Imp_0714 | :40127-4P-15HP-VLSC:40127-4P-20HP-VLSC:40127-4P-25HP-VLSC:40127-4P-30HP-VLSC: | XA | ImpMatl_NiAl-Bronze_ASTM-B148_C95400 | Nickel Aluminum Bronze ASTM B148 UNS C95400 | B22 | Coating_Scotchkote134_interior_IncludeImpeller | Stainless Steel, AISI-303 | Steel, Cold Drawn C1018 | RTF |  | A102242 | 416 | LT250 | 8
| Price_BOM_VLC_VLSC_Imp_0715 | :40127-4P-15HP-VLSC:40127-4P-20HP-VLSC:40127-4P-25HP-VLSC:40127-4P-30HP-VLSC: | XA | ImpMatl_Silicon_Bronze_ASTM-B584_C87600 | Silicon Bronze, ASTM-B584, C87600 | B21 | Coating_Special | Stainless Steel, AISI-303 | Steel, Cold Drawn C1018 | RTF |  | A101889 | 0 | LT250 | 8
| Price_BOM_VLC_VLSC_Imp_0716 | :40127-4P-15HP-VLSC:40127-4P-20HP-VLSC:40127-4P-25HP-VLSC:40127-4P-30HP-VLSC: | XA | ImpMatl_NiAl-Bronze_ASTM-B148_C95400 | Nickel Aluminum Bronze ASTM B148 UNS C95400 | B22 | Coating_Special | Stainless Steel, AISI-303 | Steel, Cold Drawn C1018 | RTF |  | A102242 | 416 | LT250 | 8
| Price_BOM_VLC_VLSC_Imp_0717 | :40127-4P-15HP-VLSC:40127-4P-20HP-VLSC:40127-4P-25HP-VLSC:40127-4P-30HP-VLSC: | XA | ImpMatl_Silicon_Bronze_ASTM-B584_C87600 | Silicon Bronze, ASTM-B584, C87600 | B21 | Coating_Epoxy | Stainless Steel, AISI-303 | Steel, Cold Drawn C1018 | RTF |  | A101889 | 0 | LT250 | 8
| Price_BOM_VLC_VLSC_Imp_0718 | :40127-4P-15HP-VLSC:40127-4P-20HP-VLSC:40127-4P-25HP-VLSC:40127-4P-30HP-VLSC: | XA | ImpMatl_NiAl-Bronze_ASTM-B148_C95400 | Nickel Aluminum Bronze ASTM B148 UNS C95400 | B22 | Coating_Epoxy | Stainless Steel, AISI-303 | Steel, Cold Drawn C1018 | RTF |  | A102242 | 416 | LT250 | 8
| Price_BOM_VLC_VLSC_Imp_0719 | :40157-4P-30HP-VLC:40157-4P-40HP-VLC:40157-4P-50HP-VLC: | XA | ImpMatl_Silicon_Bronze_ASTM-B584_C87600 | Silicon Bronze, ASTM-B584, C87600 | B21 | Coating_Standard | Stainless Steel, AISI-303 | Steel, Cold Drawn C1018 | 96896895 | IMP,L,30157,XA,B21 | A101896 | 0 | LT027 | 0
| Price_BOM_VLC_VLSC_Imp_0720 | :40157-4P-30HP-VLC:40157-4P-40HP-VLC:40157-4P-50HP-VLC: | XA | ImpMatl_NiAl-Bronze_ASTM-B148_C95400 | Nickel Aluminum Bronze ASTM B148 UNS C95400 | B22 | Coating_Standard | Stainless Steel, AISI-303 | Steel, Cold Drawn C1018 | 97780144 | IMP,L,30157,XA,B2 | A101899 | 2400 | LT250 | 8
| Price_BOM_VLC_VLSC_Imp_0721 | :40157-4P-30HP-VLC:40157-4P-40HP-VLC:40157-4P-50HP-VLC: | XA | ImpMatl_Silicon_Bronze_ASTM-B584_C87600 | Silicon Bronze, ASTM-B584, C87600 | B21 | Coating_Scotchkote134_interior | Stainless Steel, AISI-303 | Steel, Cold Drawn C1018 | RTF |  | A101896 | 0 | LT250 | 8
| Price_BOM_VLC_VLSC_Imp_0722 | :40157-4P-30HP-VLC:40157-4P-40HP-VLC:40157-4P-50HP-VLC: | XA | ImpMatl_NiAl-Bronze_ASTM-B148_C95400 | Nickel Aluminum Bronze ASTM B148 UNS C95400 | B22 | Coating_Scotchkote134_interior | Stainless Steel, AISI-303 | Steel, Cold Drawn C1018 | RTF |  | A101899 | 2400 | LT250 | 8
| Price_BOM_VLC_VLSC_Imp_0723 | :40157-4P-30HP-VLC:40157-4P-40HP-VLC:40157-4P-50HP-VLC: | XA | ImpMatl_Silicon_Bronze_ASTM-B584_C87600 | Silicon Bronze, ASTM-B584, C87600 | B21 | Coating_Scotchkote134_interior_exterior | Stainless Steel, AISI-303 | Steel, Cold Drawn C1018 | RTF |  | A101896 | 0 | LT250 | 8
| Price_BOM_VLC_VLSC_Imp_0724 | :40157-4P-30HP-VLC:40157-4P-40HP-VLC:40157-4P-50HP-VLC: | XA | ImpMatl_NiAl-Bronze_ASTM-B148_C95400 | Nickel Aluminum Bronze ASTM B148 UNS C95400 | B22 | Coating_Scotchkote134_interior_exterior | Stainless Steel, AISI-303 | Steel, Cold Drawn C1018 | RTF |  | A101899 | 2400 | LT250 | 8
| Price_BOM_VLC_VLSC_Imp_0725 | :40157-4P-30HP-VLC:40157-4P-40HP-VLC:40157-4P-50HP-VLC: | XA | ImpMatl_Silicon_Bronze_ASTM-B584_C87600 | Silicon Bronze, ASTM-B584, C87600 | B21 | Coating_Scotchkote134_interior_exterior_IncludeImpeller | Stainless Steel, AISI-303 | Steel, Cold Drawn C1018 | RTF |  | A101896 | 0 | LT250 | 8
| Price_BOM_VLC_VLSC_Imp_0726 | :40157-4P-30HP-VLC:40157-4P-40HP-VLC:40157-4P-50HP-VLC: | XA | ImpMatl_NiAl-Bronze_ASTM-B148_C95400 | Nickel Aluminum Bronze ASTM B148 UNS C95400 | B22 | Coating_Scotchkote134_interior_exterior_IncludeImpeller | Stainless Steel, AISI-303 | Steel, Cold Drawn C1018 | RTF |  | A101899 | 2400 | LT250 | 8
| Price_BOM_VLC_VLSC_Imp_0727 | :40157-4P-30HP-VLC:40157-4P-40HP-VLC:40157-4P-50HP-VLC: | XA | ImpMatl_Silicon_Bronze_ASTM-B584_C87600 | Silicon Bronze, ASTM-B584, C87600 | B21 | Coating_Scotchkote134_interior_IncludeImpeller | Stainless Steel, AISI-303 | Steel, Cold Drawn C1018 | RTF |  | A101896 | 0 | LT250 | 8
| Price_BOM_VLC_VLSC_Imp_0728 | :40157-4P-30HP-VLC:40157-4P-40HP-VLC:40157-4P-50HP-VLC: | XA | ImpMatl_NiAl-Bronze_ASTM-B148_C95400 | Nickel Aluminum Bronze ASTM B148 UNS C95400 | B22 | Coating_Scotchkote134_interior_IncludeImpeller | Stainless Steel, AISI-303 | Steel, Cold Drawn C1018 | RTF |  | A101899 | 2400 | LT250 | 8
| Price_BOM_VLC_VLSC_Imp_0729 | :40157-4P-30HP-VLC:40157-4P-40HP-VLC:40157-4P-50HP-VLC: | XA | ImpMatl_Silicon_Bronze_ASTM-B584_C87600 | Silicon Bronze, ASTM-B584, C87600 | B21 | Coating_Special | Stainless Steel, AISI-303 | Steel, Cold Drawn C1018 | RTF |  | A101896 | 0 | LT250 | 8
| Price_BOM_VLC_VLSC_Imp_0730 | :40157-4P-30HP-VLC:40157-4P-40HP-VLC:40157-4P-50HP-VLC: | XA | ImpMatl_NiAl-Bronze_ASTM-B148_C95400 | Nickel Aluminum Bronze ASTM B148 UNS C95400 | B22 | Coating_Special | Stainless Steel, AISI-303 | Steel, Cold Drawn C1018 | RTF |  | A101899 | 2400 | LT250 | 8
| Price_BOM_VLC_VLSC_Imp_0731 | :40157-4P-30HP-VLC:40157-4P-40HP-VLC:40157-4P-50HP-VLC: | XA | ImpMatl_Silicon_Bronze_ASTM-B584_C87600 | Silicon Bronze, ASTM-B584, C87600 | B21 | Coating_Epoxy | Stainless Steel, AISI-303 | Steel, Cold Drawn C1018 | RTF |  | A101896 | 0 | LT250 | 8
| Price_BOM_VLC_VLSC_Imp_0732 | :40157-4P-30HP-VLC:40157-4P-40HP-VLC:40157-4P-50HP-VLC: | XA | ImpMatl_NiAl-Bronze_ASTM-B148_C95400 | Nickel Aluminum Bronze ASTM B148 UNS C95400 | B22 | Coating_Epoxy | Stainless Steel, AISI-303 | Steel, Cold Drawn C1018 | RTF |  | A101899 | 2400 | LT250 | 8
| Price_BOM_VLC_VLSC_Imp_0733 | :40157-4P-30HP-VLSC:40157-4P-40HP-VLSC:40157-4P-50HP-VLSC: | XA | ImpMatl_Silicon_Bronze_ASTM-B584_C87600 | Silicon Bronze, ASTM-B584, C87600 | B21 | Coating_Standard | Stainless Steel, AISI-303 | Steel, Cold Drawn C1018 | 96896895 | IMP,L,30157,XA,B21 | A101896 | 0 | LT027 | 0
| Price_BOM_VLC_VLSC_Imp_0734 | :40157-4P-30HP-VLSC:40157-4P-40HP-VLSC:40157-4P-50HP-VLSC: | XA | ImpMatl_NiAl-Bronze_ASTM-B148_C95400 | Nickel Aluminum Bronze ASTM B148 UNS C95400 | B22 | Coating_Standard | Stainless Steel, AISI-303 | Steel, Cold Drawn C1018 | 97780144 | IMP,L,30157,XA,B2 | A101899 | 2400 | LT250 | 8
| Price_BOM_VLC_VLSC_Imp_0735 | :40157-4P-30HP-VLSC:40157-4P-40HP-VLSC:40157-4P-50HP-VLSC: | XA | ImpMatl_Silicon_Bronze_ASTM-B584_C87600 | Silicon Bronze, ASTM-B584, C87600 | B21 | Coating_Scotchkote134_interior | Stainless Steel, AISI-303 | Steel, Cold Drawn C1018 | RTF |  | A101896 | 0 | LT250 | 8
| Price_BOM_VLC_VLSC_Imp_0736 | :40157-4P-30HP-VLSC:40157-4P-40HP-VLSC:40157-4P-50HP-VLSC: | XA | ImpMatl_NiAl-Bronze_ASTM-B148_C95400 | Nickel Aluminum Bronze ASTM B148 UNS C95400 | B22 | Coating_Scotchkote134_interior | Stainless Steel, AISI-303 | Steel, Cold Drawn C1018 | RTF |  | A101899 | 2400 | LT250 | 8
| Price_BOM_VLC_VLSC_Imp_0737 | :40157-4P-30HP-VLSC:40157-4P-40HP-VLSC:40157-4P-50HP-VLSC: | XA | ImpMatl_Silicon_Bronze_ASTM-B584_C87600 | Silicon Bronze, ASTM-B584, C87600 | B21 | Coating_Scotchkote134_interior_exterior | Stainless Steel, AISI-303 | Steel, Cold Drawn C1018 | RTF |  | A101896 | 0 | LT250 | 8
| Price_BOM_VLC_VLSC_Imp_0738 | :40157-4P-30HP-VLSC:40157-4P-40HP-VLSC:40157-4P-50HP-VLSC: | XA | ImpMatl_NiAl-Bronze_ASTM-B148_C95400 | Nickel Aluminum Bronze ASTM B148 UNS C95400 | B22 | Coating_Scotchkote134_interior_exterior | Stainless Steel, AISI-303 | Steel, Cold Drawn C1018 | RTF |  | A101899 | 2400 | LT250 | 8
| Price_BOM_VLC_VLSC_Imp_0739 | :40157-4P-30HP-VLSC:40157-4P-40HP-VLSC:40157-4P-50HP-VLSC: | XA | ImpMatl_Silicon_Bronze_ASTM-B584_C87600 | Silicon Bronze, ASTM-B584, C87600 | B21 | Coating_Scotchkote134_interior_exterior_IncludeImpeller | Stainless Steel, AISI-303 | Steel, Cold Drawn C1018 | RTF |  | A101896 | 0 | LT250 | 8
| Price_BOM_VLC_VLSC_Imp_0740 | :40157-4P-30HP-VLSC:40157-4P-40HP-VLSC:40157-4P-50HP-VLSC: | XA | ImpMatl_NiAl-Bronze_ASTM-B148_C95400 | Nickel Aluminum Bronze ASTM B148 UNS C95400 | B22 | Coating_Scotchkote134_interior_exterior_IncludeImpeller | Stainless Steel, AISI-303 | Steel, Cold Drawn C1018 | RTF |  | A101899 | 2400 | LT250 | 8
| Price_BOM_VLC_VLSC_Imp_0741 | :40157-4P-30HP-VLSC:40157-4P-40HP-VLSC:40157-4P-50HP-VLSC: | XA | ImpMatl_Silicon_Bronze_ASTM-B584_C87600 | Silicon Bronze, ASTM-B584, C87600 | B21 | Coating_Scotchkote134_interior_IncludeImpeller | Stainless Steel, AISI-303 | Steel, Cold Drawn C1018 | RTF |  | A101896 | 0 | LT250 | 8
| Price_BOM_VLC_VLSC_Imp_0742 | :40157-4P-30HP-VLSC:40157-4P-40HP-VLSC:40157-4P-50HP-VLSC: | XA | ImpMatl_NiAl-Bronze_ASTM-B148_C95400 | Nickel Aluminum Bronze ASTM B148 UNS C95400 | B22 | Coating_Scotchkote134_interior_IncludeImpeller | Stainless Steel, AISI-303 | Steel, Cold Drawn C1018 | RTF |  | A101899 | 2400 | LT250 | 8
| Price_BOM_VLC_VLSC_Imp_0743 | :40157-4P-30HP-VLSC:40157-4P-40HP-VLSC:40157-4P-50HP-VLSC: | XA | ImpMatl_Silicon_Bronze_ASTM-B584_C87600 | Silicon Bronze, ASTM-B584, C87600 | B21 | Coating_Special | Stainless Steel, AISI-303 | Steel, Cold Drawn C1018 | RTF |  | A101896 | 0 | LT250 | 8
| Price_BOM_VLC_VLSC_Imp_0744 | :40157-4P-30HP-VLSC:40157-4P-40HP-VLSC:40157-4P-50HP-VLSC: | XA | ImpMatl_NiAl-Bronze_ASTM-B148_C95400 | Nickel Aluminum Bronze ASTM B148 UNS C95400 | B22 | Coating_Special | Stainless Steel, AISI-303 | Steel, Cold Drawn C1018 | RTF |  | A101899 | 2400 | LT250 | 8
| Price_BOM_VLC_VLSC_Imp_0745 | :40157-4P-30HP-VLSC:40157-4P-40HP-VLSC:40157-4P-50HP-VLSC: | XA | ImpMatl_Silicon_Bronze_ASTM-B584_C87600 | Silicon Bronze, ASTM-B584, C87600 | B21 | Coating_Epoxy | Stainless Steel, AISI-303 | Steel, Cold Drawn C1018 | RTF |  | A101896 | 0 | LT250 | 8
| Price_BOM_VLC_VLSC_Imp_0746 | :40157-4P-30HP-VLSC:40157-4P-40HP-VLSC:40157-4P-50HP-VLSC: | XA | ImpMatl_NiAl-Bronze_ASTM-B148_C95400 | Nickel Aluminum Bronze ASTM B148 UNS C95400 | B22 | Coating_Epoxy | Stainless Steel, AISI-303 | Steel, Cold Drawn C1018 | RTF |  | A101899 | 2400 | LT250 | 8
| Price_BOM_VLC_VLSC_Imp_0748 | :40707-4P-3HP-VLC:40707-4P-5HP-VLC:40707-2P-15HP-VLC: | X3 | ImpMatl_SS_AISI-304 | Stainless Steel, AISI-304 | H304 | Coating_Standard | Stainless Steel, AISI-303 | Stainless Steel, AISI 316 | 98876152 | IMP,L,30707,X3,H304 | A101859 | 0 | LT027 | 0
| Price_BOM_VLC_VLSC_Imp_0762 | :40707-2P-15HP-VLC:40707-2P-20HP-VLC:40707-2P-25HP-VLC:40707-2P-30HP-VLC:40707-2P-40HP-VLC: | X4 | ImpMatl_Silicon_Bronze_ASTM-B584_C87600 | Silicon Bronze, ASTM-B584, C87600 | B21 | Coating_Standard | Stainless Steel, AISI-303 | Steel, Cold Drawn C1018 | 96769208 | IMP,L,30707,X4,B21 | A101861 | 0 | LT027 | 0
| Price_BOM_VLC_VLSC_Imp_0763 | :40707-2P-15HP-VLC:40707-2P-20HP-VLC:40707-2P-25HP-VLC:40707-2P-30HP-VLC:40707-2P-40HP-VLC: | X4 | ImpMatl_SS_AISI-304 | Stainless Steel, AISI-304 | H304 | Coating_Standard | Stainless Steel, AISI-303 | Stainless Steel, AISI 316 | 98876153 | IMP,L,30707,X4,H304 | A101866 | 0 | LT027 | 0
| Price_BOM_VLC_VLSC_Imp_0764 | :40707-2P-15HP-VLC:40707-2P-20HP-VLC:40707-2P-25HP-VLC:40707-2P-30HP-VLC:40707-2P-40HP-VLC: | X4 | ImpMatl_NiAl-Bronze_ASTM-B148_C95400 | Nickel Aluminum Bronze ASTM B148 UNS C95400 | B22 | Coating_Standard | Stainless Steel, AISI-303 | Steel, Cold Drawn C1018 | 97778040 |  | A102238 | 102 | LT250 | 8
| Price_BOM_VLC_VLSC_Imp_0765 | :40707-2P-15HP-VLC:40707-2P-20HP-VLC:40707-2P-25HP-VLC:40707-2P-30HP-VLC:40707-2P-40HP-VLC: | X4 | ImpMatl_Silicon_Bronze_ASTM-B584_C87600 | Silicon Bronze, ASTM-B584, C87600 | B21 | Coating_Scotchkote134_interior | Stainless Steel, AISI-303 | Steel, Cold Drawn C1018 | RTF |  | A101861 | 0 | LT250 | 8
| Price_BOM_VLC_VLSC_Imp_0766 | :40707-2P-15HP-VLC:40707-2P-20HP-VLC:40707-2P-25HP-VLC:40707-2P-30HP-VLC:40707-2P-40HP-VLC: | X4 | ImpMatl_NiAl-Bronze_ASTM-B148_C95400 | Nickel Aluminum Bronze ASTM B148 UNS C95400 | B22 | Coating_Scotchkote134_interior | Stainless Steel, AISI-303 | Steel, Cold Drawn C1018 | RTF |  | A102238 | 102 | LT250 | 8
| Price_BOM_VLC_VLSC_Imp_0767 | :40707-2P-15HP-VLC:40707-2P-20HP-VLC:40707-2P-25HP-VLC:40707-2P-30HP-VLC:40707-2P-40HP-VLC: | X4 | ImpMatl_Silicon_Bronze_ASTM-B584_C87600 | Silicon Bronze, ASTM-B584, C87600 | B21 | Coating_Scotchkote134_interior_exterior | Stainless Steel, AISI-303 | Steel, Cold Drawn C1018 | RTF |  | A101861 | 0 | LT250 | 8
| Price_BOM_VLC_VLSC_Imp_0768 | :40707-2P-15HP-VLC:40707-2P-20HP-VLC:40707-2P-25HP-VLC:40707-2P-30HP-VLC:40707-2P-40HP-VLC: | X4 | ImpMatl_NiAl-Bronze_ASTM-B148_C95400 | Nickel Aluminum Bronze ASTM B148 UNS C95400 | B22 | Coating_Scotchkote134_interior_exterior | Stainless Steel, AISI-303 | Steel, Cold Drawn C1018 | RTF |  | A102238 | 102 | LT250 | 8
| Price_BOM_VLC_VLSC_Imp_0769 | :40707-2P-15HP-VLC:40707-2P-20HP-VLC:40707-2P-25HP-VLC:40707-2P-30HP-VLC:40707-2P-40HP-VLC: | X4 | ImpMatl_Silicon_Bronze_ASTM-B584_C87600 | Silicon Bronze, ASTM-B584, C87600 | B21 | Coating_Scotchkote134_interior_exterior_IncludeImpeller | Stainless Steel, AISI-303 | Steel, Cold Drawn C1018 | RTF |  | A101861 | 0 | LT250 | 8
| Price_BOM_VLC_VLSC_Imp_0770 | :40707-2P-15HP-VLC:40707-2P-20HP-VLC:40707-2P-25HP-VLC:40707-2P-30HP-VLC:40707-2P-40HP-VLC: | X4 | ImpMatl_NiAl-Bronze_ASTM-B148_C95400 | Nickel Aluminum Bronze ASTM B148 UNS C95400 | B22 | Coating_Scotchkote134_interior_exterior_IncludeImpeller | Stainless Steel, AISI-303 | Steel, Cold Drawn C1018 | RTF |  | A102238 | 102 | LT250 | 8
| Price_BOM_VLC_VLSC_Imp_0771 | :40707-2P-15HP-VLC:40707-2P-20HP-VLC:40707-2P-25HP-VLC:40707-2P-30HP-VLC:40707-2P-40HP-VLC: | X4 | ImpMatl_Silicon_Bronze_ASTM-B584_C87600 | Silicon Bronze, ASTM-B584, C87600 | B21 | Coating_Scotchkote134_interior_IncludeImpeller | Stainless Steel, AISI-303 | Steel, Cold Drawn C1018 | RTF |  | A101861 | 0 | LT250 | 8
| Price_BOM_VLC_VLSC_Imp_0772 | :40707-2P-15HP-VLC:40707-2P-20HP-VLC:40707-2P-25HP-VLC:40707-2P-30HP-VLC:40707-2P-40HP-VLC: | X4 | ImpMatl_NiAl-Bronze_ASTM-B148_C95400 | Nickel Aluminum Bronze ASTM B148 UNS C95400 | B22 | Coating_Scotchkote134_interior_IncludeImpeller | Stainless Steel, AISI-303 | Steel, Cold Drawn C1018 | RTF |  | A102238 | 102 | LT250 | 8
| Price_BOM_VLC_VLSC_Imp_0773 | :40707-2P-15HP-VLC:40707-2P-20HP-VLC:40707-2P-25HP-VLC:40707-2P-30HP-VLC:40707-2P-40HP-VLC: | X4 | ImpMatl_Silicon_Bronze_ASTM-B584_C87600 | Silicon Bronze, ASTM-B584, C87600 | B21 | Coating_Special | Stainless Steel, AISI-303 | Steel, Cold Drawn C1018 | RTF |  | A101861 | 0 | LT250 | 8
| Price_BOM_VLC_VLSC_Imp_0774 | :40707-2P-15HP-VLC:40707-2P-20HP-VLC:40707-2P-25HP-VLC:40707-2P-30HP-VLC:40707-2P-40HP-VLC: | X4 | ImpMatl_NiAl-Bronze_ASTM-B148_C95400 | Nickel Aluminum Bronze ASTM B148 UNS C95400 | B22 | Coating_Special | Stainless Steel, AISI-303 | Steel, Cold Drawn C1018 | RTF |  | A102238 | 102 | LT250 | 8
| Price_BOM_VLC_VLSC_Imp_0775 | :40707-2P-15HP-VLC:40707-2P-20HP-VLC:40707-2P-25HP-VLC:40707-2P-30HP-VLC:40707-2P-40HP-VLC: | X4 | ImpMatl_Silicon_Bronze_ASTM-B584_C87600 | Silicon Bronze, ASTM-B584, C87600 | B21 | Coating_Epoxy | Stainless Steel, AISI-303 | Steel, Cold Drawn C1018 | RTF |  | A101861 | 0 | LT250 | 8
| Price_BOM_VLC_VLSC_Imp_0776 | :40707-2P-15HP-VLC:40707-2P-20HP-VLC:40707-2P-25HP-VLC:40707-2P-30HP-VLC:40707-2P-40HP-VLC: | X4 | ImpMatl_NiAl-Bronze_ASTM-B148_C95400 | Nickel Aluminum Bronze ASTM B148 UNS C95400 | B22 | Coating_Epoxy | Stainless Steel, AISI-303 | Steel, Cold Drawn C1018 | RTF |  | A102238 | 102 | LT250 | 8
| Price_BOM_VLC_VLSC_Imp_0778 | :40707-4P-3HP-VLSC:40707-4P-5HP-VLSC:40707-2P-15HP-VLSC: | X3 | ImpMatl_SS_AISI-304 | Stainless Steel, AISI-304 | H304 | Coating_Standard | Stainless Steel, AISI-303 | Stainless Steel, AISI 316 | 98876152 | IMP,L,30707,X3,H304 | A101859 | 0 | LT027 | 0
| Price_BOM_VLC_VLSC_Imp_0792 | :40707-2P-15HP-VLSC:40707-2P-20HP-VLSC:40707-2P-25HP-VLSC:40707-2P-30HP-VLSC:40707-2P-40HP-VLSC: | X4 | ImpMatl_Silicon_Bronze_ASTM-B584_C87600 | Silicon Bronze, ASTM-B584, C87600 | B21 | Coating_Standard | Stainless Steel, AISI-303 | Steel, Cold Drawn C1018 | 96769208 | IMP,L,30707,X4,B21 | A101861 | 0 | LT027 | 0
| Price_BOM_VLC_VLSC_Imp_0793 | :40707-2P-15HP-VLSC:40707-2P-20HP-VLSC:40707-2P-25HP-VLSC:40707-2P-30HP-VLSC:40707-2P-40HP-VLSC: | X4 | ImpMatl_SS_AISI-304 | Stainless Steel, AISI-304 | H304 | Coating_Standard | Stainless Steel, AISI-303 | Stainless Steel, AISI 316 | 98876153 | IMP,L,30707,X4,H304 | A101866 | 0 | LT027 | 0
| Price_BOM_VLC_VLSC_Imp_0794 | :40707-2P-15HP-VLSC:40707-2P-20HP-VLSC:40707-2P-25HP-VLSC:40707-2P-30HP-VLSC:40707-2P-40HP-VLSC: | X4 | ImpMatl_NiAl-Bronze_ASTM-B148_C95400 | Nickel Aluminum Bronze ASTM B148 UNS C95400 | B22 | Coating_Standard | Stainless Steel, AISI-303 | Steel, Cold Drawn C1018 | 97778040 |  | A102238 | 102 | LT250 | 8
| Price_BOM_VLC_VLSC_Imp_0795 | :40707-2P-15HP-VLSC:40707-2P-20HP-VLSC:40707-2P-25HP-VLSC:40707-2P-30HP-VLSC:40707-2P-40HP-VLSC: | X4 | ImpMatl_Silicon_Bronze_ASTM-B584_C87600 | Silicon Bronze, ASTM-B584, C87600 | B21 | Coating_Scotchkote134_interior | Stainless Steel, AISI-303 | Steel, Cold Drawn C1018 | RTF |  | A101861 | 0 | LT250 | 8
| Price_BOM_VLC_VLSC_Imp_0796 | :40707-2P-15HP-VLSC:40707-2P-20HP-VLSC:40707-2P-25HP-VLSC:40707-2P-30HP-VLSC:40707-2P-40HP-VLSC: | X4 | ImpMatl_NiAl-Bronze_ASTM-B148_C95400 | Nickel Aluminum Bronze ASTM B148 UNS C95400 | B22 | Coating_Scotchkote134_interior | Stainless Steel, AISI-303 | Steel, Cold Drawn C1018 | RTF |  | A102238 | 102 | LT250 | 8
| Price_BOM_VLC_VLSC_Imp_0797 | :40707-2P-15HP-VLSC:40707-2P-20HP-VLSC:40707-2P-25HP-VLSC:40707-2P-30HP-VLSC:40707-2P-40HP-VLSC: | X4 | ImpMatl_Silicon_Bronze_ASTM-B584_C87600 | Silicon Bronze, ASTM-B584, C87600 | B21 | Coating_Scotchkote134_interior_exterior | Stainless Steel, AISI-303 | Steel, Cold Drawn C1018 | RTF |  | A101861 | 0 | LT250 | 8
| Price_BOM_VLC_VLSC_Imp_0798 | :40707-2P-15HP-VLSC:40707-2P-20HP-VLSC:40707-2P-25HP-VLSC:40707-2P-30HP-VLSC:40707-2P-40HP-VLSC: | X4 | ImpMatl_NiAl-Bronze_ASTM-B148_C95400 | Nickel Aluminum Bronze ASTM B148 UNS C95400 | B22 | Coating_Scotchkote134_interior_exterior | Stainless Steel, AISI-303 | Steel, Cold Drawn C1018 | RTF |  | A102238 | 102 | LT250 | 8
| Price_BOM_VLC_VLSC_Imp_0799 | :40707-2P-15HP-VLSC:40707-2P-20HP-VLSC:40707-2P-25HP-VLSC:40707-2P-30HP-VLSC:40707-2P-40HP-VLSC: | X4 | ImpMatl_Silicon_Bronze_ASTM-B584_C87600 | Silicon Bronze, ASTM-B584, C87600 | B21 | Coating_Scotchkote134_interior_exterior_IncludeImpeller | Stainless Steel, AISI-303 | Steel, Cold Drawn C1018 | RTF |  | A101861 | 0 | LT250 | 8
| Price_BOM_VLC_VLSC_Imp_0800 | :40707-2P-15HP-VLSC:40707-2P-20HP-VLSC:40707-2P-25HP-VLSC:40707-2P-30HP-VLSC:40707-2P-40HP-VLSC: | X4 | ImpMatl_NiAl-Bronze_ASTM-B148_C95400 | Nickel Aluminum Bronze ASTM B148 UNS C95400 | B22 | Coating_Scotchkote134_interior_exterior_IncludeImpeller | Stainless Steel, AISI-303 | Steel, Cold Drawn C1018 | RTF |  | A102238 | 102 | LT250 | 8
| Price_BOM_VLC_VLSC_Imp_0801 | :40707-2P-15HP-VLSC:40707-2P-20HP-VLSC:40707-2P-25HP-VLSC:40707-2P-30HP-VLSC:40707-2P-40HP-VLSC: | X4 | ImpMatl_Silicon_Bronze_ASTM-B584_C87600 | Silicon Bronze, ASTM-B584, C87600 | B21 | Coating_Scotchkote134_interior_IncludeImpeller | Stainless Steel, AISI-303 | Steel, Cold Drawn C1018 | RTF |  | A101861 | 0 | LT250 | 8
| Price_BOM_VLC_VLSC_Imp_0802 | :40707-2P-15HP-VLSC:40707-2P-20HP-VLSC:40707-2P-25HP-VLSC:40707-2P-30HP-VLSC:40707-2P-40HP-VLSC: | X4 | ImpMatl_NiAl-Bronze_ASTM-B148_C95400 | Nickel Aluminum Bronze ASTM B148 UNS C95400 | B22 | Coating_Scotchkote134_interior_IncludeImpeller | Stainless Steel, AISI-303 | Steel, Cold Drawn C1018 | RTF |  | A102238 | 102 | LT250 | 8
| Price_BOM_VLC_VLSC_Imp_0803 | :40707-2P-15HP-VLSC:40707-2P-20HP-VLSC:40707-2P-25HP-VLSC:40707-2P-30HP-VLSC:40707-2P-40HP-VLSC: | X4 | ImpMatl_Silicon_Bronze_ASTM-B584_C87600 | Silicon Bronze, ASTM-B584, C87600 | B21 | Coating_Special | Stainless Steel, AISI-303 | Steel, Cold Drawn C1018 | RTF |  | A101861 | 0 | LT250 | 8
| Price_BOM_VLC_VLSC_Imp_0804 | :40707-2P-15HP-VLSC:40707-2P-20HP-VLSC:40707-2P-25HP-VLSC:40707-2P-30HP-VLSC:40707-2P-40HP-VLSC: | X4 | ImpMatl_NiAl-Bronze_ASTM-B148_C95400 | Nickel Aluminum Bronze ASTM B148 UNS C95400 | B22 | Coating_Special | Stainless Steel, AISI-303 | Steel, Cold Drawn C1018 | RTF |  | A102238 | 102 | LT250 | 8
| Price_BOM_VLC_VLSC_Imp_0805 | :40707-2P-15HP-VLSC:40707-2P-20HP-VLSC:40707-2P-25HP-VLSC:40707-2P-30HP-VLSC:40707-2P-40HP-VLSC: | X4 | ImpMatl_Silicon_Bronze_ASTM-B584_C87600 | Silicon Bronze, ASTM-B584, C87600 | B21 | Coating_Epoxy | Stainless Steel, AISI-303 | Steel, Cold Drawn C1018 | RTF |  | A101861 | 0 | LT250 | 8
| Price_BOM_VLC_VLSC_Imp_0806 | :40707-2P-15HP-VLSC:40707-2P-20HP-VLSC:40707-2P-25HP-VLSC:40707-2P-30HP-VLSC:40707-2P-40HP-VLSC: | X4 | ImpMatl_NiAl-Bronze_ASTM-B148_C95400 | Nickel Aluminum Bronze ASTM B148 UNS C95400 | B22 | Coating_Epoxy | Stainless Steel, AISI-303 | Steel, Cold Drawn C1018 | RTF |  | A102238 | 102 | LT250 | 8
| Price_BOM_VLC_VLSC_Imp_0807 | :40957-4P-5HP-VLC:40957-4P-7.5HP-VLC:40957-4P-10HP-VLC: | X3 | ImpMatl_Silicon_Bronze_ASTM-B584_C87600 | Silicon Bronze, ASTM-B584, C87600 | B21 | Coating_Standard | Stainless Steel, AISI-303 | Steel, Cold Drawn C1018 | 96769211 | IMP,L,30957,X3,B21 | A101868 | 0 | LT027 | 0
| Price_BOM_VLC_VLSC_Imp_0808 | :40957-4P-5HP-VLC:40957-4P-7.5HP-VLC:40957-4P-10HP-VLC: | X3 | ImpMatl_SS_AISI-304 | Stainless Steel, AISI-304 | H304 | Coating_Standard | Stainless Steel, AISI-303 | Stainless Steel, AISI 316 | 98876155 | IMP,L,30957,X3,H304 | A101873 | 0 | LT027 | 0
| Price_BOM_VLC_VLSC_Imp_0809 | :40957-4P-5HP-VLC:40957-4P-7.5HP-VLC:40957-4P-10HP-VLC: | X3 | ImpMatl_NiAl-Bronze_ASTM-B148_C95400 | Nickel Aluminum Bronze ASTM B148 UNS C95400 | B22 | Coating_Standard | Stainless Steel, AISI-303 | Steel, Cold Drawn C1018 | 97778041 |  | A102239 | 182 | LT250 | 8
| Price_BOM_VLC_VLSC_Imp_0810 | :40957-4P-5HP-VLC:40957-4P-7.5HP-VLC:40957-4P-10HP-VLC: | X3 | ImpMatl_Silicon_Bronze_ASTM-B584_C87600 | Silicon Bronze, ASTM-B584, C87600 | B21 | Coating_Scotchkote134_interior | Stainless Steel, AISI-303 | Steel, Cold Drawn C1018 | RTF |  | A101868 | 0 | LT250 | 8
| Price_BOM_VLC_VLSC_Imp_0811 | :40957-4P-5HP-VLC:40957-4P-7.5HP-VLC:40957-4P-10HP-VLC: | X3 | ImpMatl_NiAl-Bronze_ASTM-B148_C95400 | Nickel Aluminum Bronze ASTM B148 UNS C95400 | B22 | Coating_Scotchkote134_interior | Stainless Steel, AISI-303 | Steel, Cold Drawn C1018 | RTF |  | A102239 | 182 | LT250 | 8
| Price_BOM_VLC_VLSC_Imp_0812 | :40957-4P-5HP-VLC:40957-4P-7.5HP-VLC:40957-4P-10HP-VLC: | X3 | ImpMatl_Silicon_Bronze_ASTM-B584_C87600 | Silicon Bronze, ASTM-B584, C87600 | B21 | Coating_Scotchkote134_interior_exterior | Stainless Steel, AISI-303 | Steel, Cold Drawn C1018 | RTF |  | A101868 | 0 | LT250 | 8
| Price_BOM_VLC_VLSC_Imp_0813 | :40957-4P-5HP-VLC:40957-4P-7.5HP-VLC:40957-4P-10HP-VLC: | X3 | ImpMatl_NiAl-Bronze_ASTM-B148_C95400 | Nickel Aluminum Bronze ASTM B148 UNS C95400 | B22 | Coating_Scotchkote134_interior_exterior | Stainless Steel, AISI-303 | Steel, Cold Drawn C1018 | RTF |  | A102239 | 182 | LT250 | 8
| Price_BOM_VLC_VLSC_Imp_0814 | :40957-4P-5HP-VLC:40957-4P-7.5HP-VLC:40957-4P-10HP-VLC: | X3 | ImpMatl_Silicon_Bronze_ASTM-B584_C87600 | Silicon Bronze, ASTM-B584, C87600 | B21 | Coating_Scotchkote134_interior_exterior_IncludeImpeller | Stainless Steel, AISI-303 | Steel, Cold Drawn C1018 | RTF |  | A101868 | 0 | LT250 | 8
| Price_BOM_VLC_VLSC_Imp_0815 | :40957-4P-5HP-VLC:40957-4P-7.5HP-VLC:40957-4P-10HP-VLC: | X3 | ImpMatl_NiAl-Bronze_ASTM-B148_C95400 | Nickel Aluminum Bronze ASTM B148 UNS C95400 | B22 | Coating_Scotchkote134_interior_exterior_IncludeImpeller | Stainless Steel, AISI-303 | Steel, Cold Drawn C1018 | RTF |  | A102239 | 182 | LT250 | 8
| Price_BOM_VLC_VLSC_Imp_0816 | :40957-4P-5HP-VLC:40957-4P-7.5HP-VLC:40957-4P-10HP-VLC: | X3 | ImpMatl_Silicon_Bronze_ASTM-B584_C87600 | Silicon Bronze, ASTM-B584, C87600 | B21 | Coating_Scotchkote134_interior_IncludeImpeller | Stainless Steel, AISI-303 | Steel, Cold Drawn C1018 | RTF |  | A101868 | 0 | LT250 | 8
| Price_BOM_VLC_VLSC_Imp_0817 | :40957-4P-5HP-VLC:40957-4P-7.5HP-VLC:40957-4P-10HP-VLC: | X3 | ImpMatl_NiAl-Bronze_ASTM-B148_C95400 | Nickel Aluminum Bronze ASTM B148 UNS C95400 | B22 | Coating_Scotchkote134_interior_IncludeImpeller | Stainless Steel, AISI-303 | Steel, Cold Drawn C1018 | RTF |  | A102239 | 182 | LT250 | 8
| Price_BOM_VLC_VLSC_Imp_0818 | :40957-4P-5HP-VLC:40957-4P-7.5HP-VLC:40957-4P-10HP-VLC: | X3 | ImpMatl_Silicon_Bronze_ASTM-B584_C87600 | Silicon Bronze, ASTM-B584, C87600 | B21 | Coating_Special | Stainless Steel, AISI-303 | Steel, Cold Drawn C1018 | RTF |  | A101868 | 0 | LT250 | 8
| Price_BOM_VLC_VLSC_Imp_0819 | :40957-4P-5HP-VLC:40957-4P-7.5HP-VLC:40957-4P-10HP-VLC: | X3 | ImpMatl_NiAl-Bronze_ASTM-B148_C95400 | Nickel Aluminum Bronze ASTM B148 UNS C95400 | B22 | Coating_Special | Stainless Steel, AISI-303 | Steel, Cold Drawn C1018 | RTF |  | A102239 | 182 | LT250 | 8
| Price_BOM_VLC_VLSC_Imp_0820 | :40957-4P-5HP-VLC:40957-4P-7.5HP-VLC:40957-4P-10HP-VLC: | X3 | ImpMatl_Silicon_Bronze_ASTM-B584_C87600 | Silicon Bronze, ASTM-B584, C87600 | B21 | Coating_Epoxy | Stainless Steel, AISI-303 | Steel, Cold Drawn C1018 | RTF |  | A101868 | 0 | LT250 | 8
| Price_BOM_VLC_VLSC_Imp_0821 | :40957-4P-5HP-VLC:40957-4P-7.5HP-VLC:40957-4P-10HP-VLC: | X3 | ImpMatl_NiAl-Bronze_ASTM-B148_C95400 | Nickel Aluminum Bronze ASTM B148 UNS C95400 | B22 | Coating_Epoxy | Stainless Steel, AISI-303 | Steel, Cold Drawn C1018 | RTF |  | A102239 | 182 | LT250 | 8
| Price_BOM_VLC_VLSC_Imp_0822 | :40957-2P-40HP-VLC:40957-2P-50HP-VLC:40957-2P-60HP-VLC:40957-2P-75HP-VLC:40957-2P-100HP-VLC:40957-4P-15HP-VLC: | XA | ImpMatl_Silicon_Bronze_ASTM-B584_C87600 | Silicon Bronze, ASTM-B584, C87600 | B21 | Coating_Standard | Stainless Steel, AISI-303 | Steel, Cold Drawn C1018 | 96769214 | IMP,L,30957,XA,B21 | A101875 | 0 | LT027 | 0
| Price_BOM_VLC_VLSC_Imp_0823 | :40957-2P-40HP-VLC:40957-2P-50HP-VLC:40957-2P-60HP-VLC:40957-2P-75HP-VLC:40957-2P-100HP-VLC:40957-4P-15HP-VLC: | XA | ImpMatl_SS_AISI-304 | Stainless Steel, AISI-304 | H304 | Coating_Standard | Stainless Steel, AISI-303 | Stainless Steel, AISI 316 | 98876154 | IMP,L,30957,XA,H304 | A101880 | 0 | LT027 | 0
| Price_BOM_VLC_VLSC_Imp_0824 | :40957-2P-40HP-VLC:40957-2P-50HP-VLC:40957-2P-60HP-VLC:40957-2P-75HP-VLC:40957-2P-100HP-VLC:40957-4P-15HP-VLC: | XA | ImpMatl_NiAl-Bronze_ASTM-B148_C95400 | Nickel Aluminum Bronze ASTM B148 UNS C95400 | B22 | Coating_Standard | Stainless Steel, AISI-303 | Steel, Cold Drawn C1018 | 97778042 |  | A102240 | 182 | LT250 | 8
| Price_BOM_VLC_VLSC_Imp_0825 | :40957-2P-40HP-VLC:40957-2P-50HP-VLC:40957-2P-60HP-VLC:40957-2P-75HP-VLC:40957-2P-100HP-VLC:40957-4P-15HP-VLC: | XA | ImpMatl_Silicon_Bronze_ASTM-B584_C87600 | Silicon Bronze, ASTM-B584, C87600 | B21 | Coating_Scotchkote134_interior | Stainless Steel, AISI-303 | Steel, Cold Drawn C1018 | RTF |  | A101875 | 0 | LT250 | 8
| Price_BOM_VLC_VLSC_Imp_0826 | :40957-2P-40HP-VLC:40957-2P-50HP-VLC:40957-2P-60HP-VLC:40957-2P-75HP-VLC:40957-2P-100HP-VLC:40957-4P-15HP-VLC: | XA | ImpMatl_NiAl-Bronze_ASTM-B148_C95400 | Nickel Aluminum Bronze ASTM B148 UNS C95400 | B22 | Coating_Scotchkote134_interior | Stainless Steel, AISI-303 | Steel, Cold Drawn C1018 | RTF |  | A102240 | 182 | LT250 | 8
| Price_BOM_VLC_VLSC_Imp_0827 | :40957-2P-40HP-VLC:40957-2P-50HP-VLC:40957-2P-60HP-VLC:40957-2P-75HP-VLC:40957-2P-100HP-VLC:40957-4P-15HP-VLC: | XA | ImpMatl_Silicon_Bronze_ASTM-B584_C87600 | Silicon Bronze, ASTM-B584, C87600 | B21 | Coating_Scotchkote134_interior_exterior | Stainless Steel, AISI-303 | Steel, Cold Drawn C1018 | RTF |  | A101875 | 0 | LT250 | 8
| Price_BOM_VLC_VLSC_Imp_0828 | :40957-2P-40HP-VLC:40957-2P-50HP-VLC:40957-2P-60HP-VLC:40957-2P-75HP-VLC:40957-2P-100HP-VLC:40957-4P-15HP-VLC: | XA | ImpMatl_NiAl-Bronze_ASTM-B148_C95400 | Nickel Aluminum Bronze ASTM B148 UNS C95400 | B22 | Coating_Scotchkote134_interior_exterior | Stainless Steel, AISI-303 | Steel, Cold Drawn C1018 | RTF |  | A102240 | 182 | LT250 | 8
| Price_BOM_VLC_VLSC_Imp_0829 | :40957-2P-40HP-VLC:40957-2P-50HP-VLC:40957-2P-60HP-VLC:40957-2P-75HP-VLC:40957-2P-100HP-VLC:40957-4P-15HP-VLC: | XA | ImpMatl_Silicon_Bronze_ASTM-B584_C87600 | Silicon Bronze, ASTM-B584, C87600 | B21 | Coating_Scotchkote134_interior_exterior_IncludeImpeller | Stainless Steel, AISI-303 | Steel, Cold Drawn C1018 | RTF |  | A101875 | 0 | LT250 | 8
| Price_BOM_VLC_VLSC_Imp_0830 | :40957-2P-40HP-VLC:40957-2P-50HP-VLC:40957-2P-60HP-VLC:40957-2P-75HP-VLC:40957-2P-100HP-VLC:40957-4P-15HP-VLC: | XA | ImpMatl_NiAl-Bronze_ASTM-B148_C95400 | Nickel Aluminum Bronze ASTM B148 UNS C95400 | B22 | Coating_Scotchkote134_interior_exterior_IncludeImpeller | Stainless Steel, AISI-303 | Steel, Cold Drawn C1018 | RTF |  | A102240 | 182 | LT250 | 8
| Price_BOM_VLC_VLSC_Imp_0831 | :40957-2P-40HP-VLC:40957-2P-50HP-VLC:40957-2P-60HP-VLC:40957-2P-75HP-VLC:40957-2P-100HP-VLC:40957-4P-15HP-VLC: | XA | ImpMatl_Silicon_Bronze_ASTM-B584_C87600 | Silicon Bronze, ASTM-B584, C87600 | B21 | Coating_Scotchkote134_interior_IncludeImpeller | Stainless Steel, AISI-303 | Steel, Cold Drawn C1018 | RTF |  | A101875 | 0 | LT250 | 8
| Price_BOM_VLC_VLSC_Imp_0832 | :40957-2P-40HP-VLC:40957-2P-50HP-VLC:40957-2P-60HP-VLC:40957-2P-75HP-VLC:40957-2P-100HP-VLC:40957-4P-15HP-VLC: | XA | ImpMatl_NiAl-Bronze_ASTM-B148_C95400 | Nickel Aluminum Bronze ASTM B148 UNS C95400 | B22 | Coating_Scotchkote134_interior_IncludeImpeller | Stainless Steel, AISI-303 | Steel, Cold Drawn C1018 | RTF |  | A102240 | 182 | LT250 | 8
| Price_BOM_VLC_VLSC_Imp_0833 | :40957-2P-40HP-VLC:40957-2P-50HP-VLC:40957-2P-60HP-VLC:40957-2P-75HP-VLC:40957-2P-100HP-VLC:40957-4P-15HP-VLC: | XA | ImpMatl_Silicon_Bronze_ASTM-B584_C87600 | Silicon Bronze, ASTM-B584, C87600 | B21 | Coating_Special | Stainless Steel, AISI-303 | Steel, Cold Drawn C1018 | RTF |  | A101875 | 0 | LT250 | 8
| Price_BOM_VLC_VLSC_Imp_0834 | :40957-2P-40HP-VLC:40957-2P-50HP-VLC:40957-2P-60HP-VLC:40957-2P-75HP-VLC:40957-2P-100HP-VLC:40957-4P-15HP-VLC: | XA | ImpMatl_NiAl-Bronze_ASTM-B148_C95400 | Nickel Aluminum Bronze ASTM B148 UNS C95400 | B22 | Coating_Special | Stainless Steel, AISI-303 | Steel, Cold Drawn C1018 | RTF |  | A102240 | 182 | LT250 | 8
| Price_BOM_VLC_VLSC_Imp_0835 | :40957-2P-40HP-VLC:40957-2P-50HP-VLC:40957-2P-60HP-VLC:40957-2P-75HP-VLC:40957-2P-100HP-VLC:40957-4P-15HP-VLC: | XA | ImpMatl_Silicon_Bronze_ASTM-B584_C87600 | Silicon Bronze, ASTM-B584, C87600 | B21 | Coating_Epoxy | Stainless Steel, AISI-303 | Steel, Cold Drawn C1018 | RTF |  | A101875 | 0 | LT250 | 8
| Price_BOM_VLC_VLSC_Imp_0836 | :40957-2P-40HP-VLC:40957-2P-50HP-VLC:40957-2P-60HP-VLC:40957-2P-75HP-VLC:40957-2P-100HP-VLC:40957-4P-15HP-VLC: | XA | ImpMatl_NiAl-Bronze_ASTM-B148_C95400 | Nickel Aluminum Bronze ASTM B148 UNS C95400 | B22 | Coating_Epoxy | Stainless Steel, AISI-303 | Steel, Cold Drawn C1018 | RTF |  | A102240 | 182 | LT250 | 8
| Price_BOM_VLC_VLSC_Imp_0837 | :40957-4P-5HP-VLSC:40957-4P-7.5HP-VLSC:40957-4P-10HP-VLSC: | X3 | ImpMatl_Silicon_Bronze_ASTM-B584_C87600 | Silicon Bronze, ASTM-B584, C87600 | B21 | Coating_Standard | Stainless Steel, AISI-303 | Steel, Cold Drawn C1018 | 96769211 | IMP,L,30957,X3,B21 | A101868 | 0 | LT027 | 0
| Price_BOM_VLC_VLSC_Imp_0838 | :40957-4P-5HP-VLSC:40957-4P-7.5HP-VLSC:40957-4P-10HP-VLSC: | X3 | ImpMatl_SS_AISI-304 | Stainless Steel, AISI-304 | H304 | Coating_Standard | Stainless Steel, AISI-303 | Stainless Steel, AISI 316 | 98876155 | IMP,L,30957,X3,H304 | A101873 | 0 | LT027 | 0
| Price_BOM_VLC_VLSC_Imp_0839 | :40957-4P-5HP-VLSC:40957-4P-7.5HP-VLSC:40957-4P-10HP-VLSC: | X3 | ImpMatl_NiAl-Bronze_ASTM-B148_C95400 | Nickel Aluminum Bronze ASTM B148 UNS C95400 | B22 | Coating_Standard | Stainless Steel, AISI-303 | Steel, Cold Drawn C1018 | 97778041 |  | A102239 | 182 | LT250 | 8
| Price_BOM_VLC_VLSC_Imp_0840 | :40957-4P-5HP-VLSC:40957-4P-7.5HP-VLSC:40957-4P-10HP-VLSC: | X3 | ImpMatl_Silicon_Bronze_ASTM-B584_C87600 | Silicon Bronze, ASTM-B584, C87600 | B21 | Coating_Scotchkote134_interior | Stainless Steel, AISI-303 | Steel, Cold Drawn C1018 | RTF |  | A101868 | 0 | LT250 | 8
| Price_BOM_VLC_VLSC_Imp_0841 | :40957-4P-5HP-VLSC:40957-4P-7.5HP-VLSC:40957-4P-10HP-VLSC: | X3 | ImpMatl_NiAl-Bronze_ASTM-B148_C95400 | Nickel Aluminum Bronze ASTM B148 UNS C95400 | B22 | Coating_Scotchkote134_interior | Stainless Steel, AISI-303 | Steel, Cold Drawn C1018 | RTF |  | A102239 | 182 | LT250 | 8
| Price_BOM_VLC_VLSC_Imp_0842 | :40957-4P-5HP-VLSC:40957-4P-7.5HP-VLSC:40957-4P-10HP-VLSC: | X3 | ImpMatl_Silicon_Bronze_ASTM-B584_C87600 | Silicon Bronze, ASTM-B584, C87600 | B21 | Coating_Scotchkote134_interior_exterior | Stainless Steel, AISI-303 | Steel, Cold Drawn C1018 | RTF |  | A101868 | 0 | LT250 | 8
| Price_BOM_VLC_VLSC_Imp_0843 | :40957-4P-5HP-VLSC:40957-4P-7.5HP-VLSC:40957-4P-10HP-VLSC: | X3 | ImpMatl_NiAl-Bronze_ASTM-B148_C95400 | Nickel Aluminum Bronze ASTM B148 UNS C95400 | B22 | Coating_Scotchkote134_interior_exterior | Stainless Steel, AISI-303 | Steel, Cold Drawn C1018 | RTF |  | A102239 | 182 | LT250 | 8
| Price_BOM_VLC_VLSC_Imp_0844 | :40957-4P-5HP-VLSC:40957-4P-7.5HP-VLSC:40957-4P-10HP-VLSC: | X3 | ImpMatl_Silicon_Bronze_ASTM-B584_C87600 | Silicon Bronze, ASTM-B584, C87600 | B21 | Coating_Scotchkote134_interior_exterior_IncludeImpeller | Stainless Steel, AISI-303 | Steel, Cold Drawn C1018 | RTF |  | A101868 | 0 | LT250 | 8
| Price_BOM_VLC_VLSC_Imp_0845 | :40957-4P-5HP-VLSC:40957-4P-7.5HP-VLSC:40957-4P-10HP-VLSC: | X3 | ImpMatl_NiAl-Bronze_ASTM-B148_C95400 | Nickel Aluminum Bronze ASTM B148 UNS C95400 | B22 | Coating_Scotchkote134_interior_exterior_IncludeImpeller | Stainless Steel, AISI-303 | Steel, Cold Drawn C1018 | RTF |  | A102239 | 182 | LT250 | 8
| Price_BOM_VLC_VLSC_Imp_0846 | :40957-4P-5HP-VLSC:40957-4P-7.5HP-VLSC:40957-4P-10HP-VLSC: | X3 | ImpMatl_Silicon_Bronze_ASTM-B584_C87600 | Silicon Bronze, ASTM-B584, C87600 | B21 | Coating_Scotchkote134_interior_IncludeImpeller | Stainless Steel, AISI-303 | Steel, Cold Drawn C1018 | RTF |  | A101868 | 0 | LT250 | 8
| Price_BOM_VLC_VLSC_Imp_0847 | :40957-4P-5HP-VLSC:40957-4P-7.5HP-VLSC:40957-4P-10HP-VLSC: | X3 | ImpMatl_NiAl-Bronze_ASTM-B148_C95400 | Nickel Aluminum Bronze ASTM B148 UNS C95400 | B22 | Coating_Scotchkote134_interior_IncludeImpeller | Stainless Steel, AISI-303 | Steel, Cold Drawn C1018 | RTF |  | A102239 | 182 | LT250 | 8
| Price_BOM_VLC_VLSC_Imp_0848 | :40957-4P-5HP-VLSC:40957-4P-7.5HP-VLSC:40957-4P-10HP-VLSC: | X3 | ImpMatl_Silicon_Bronze_ASTM-B584_C87600 | Silicon Bronze, ASTM-B584, C87600 | B21 | Coating_Special | Stainless Steel, AISI-303 | Steel, Cold Drawn C1018 | RTF |  | A101868 | 0 | LT250 | 8
| Price_BOM_VLC_VLSC_Imp_0849 | :40957-4P-5HP-VLSC:40957-4P-7.5HP-VLSC:40957-4P-10HP-VLSC: | X3 | ImpMatl_NiAl-Bronze_ASTM-B148_C95400 | Nickel Aluminum Bronze ASTM B148 UNS C95400 | B22 | Coating_Special | Stainless Steel, AISI-303 | Steel, Cold Drawn C1018 | RTF |  | A102239 | 182 | LT250 | 8
| Price_BOM_VLC_VLSC_Imp_0850 | :40957-4P-5HP-VLSC:40957-4P-7.5HP-VLSC:40957-4P-10HP-VLSC: | X3 | ImpMatl_Silicon_Bronze_ASTM-B584_C87600 | Silicon Bronze, ASTM-B584, C87600 | B21 | Coating_Epoxy | Stainless Steel, AISI-303 | Steel, Cold Drawn C1018 | RTF |  | A101868 | 0 | LT250 | 8
| Price_BOM_VLC_VLSC_Imp_0851 | :40957-4P-5HP-VLSC:40957-4P-7.5HP-VLSC:40957-4P-10HP-VLSC: | X3 | ImpMatl_NiAl-Bronze_ASTM-B148_C95400 | Nickel Aluminum Bronze ASTM B148 UNS C95400 | B22 | Coating_Epoxy | Stainless Steel, AISI-303 | Steel, Cold Drawn C1018 | RTF |  | A102239 | 182 | LT250 | 8
| Price_BOM_VLC_VLSC_Imp_0852 | :40957-2P-40HP-VLSC:40957-2P-50HP-VLSC:40957-2P-60HP-VLSC:40957-2P-75HP-VLSC:40957-2P-100HP-VLSC:40957-4P-15HP-VLSC: | XA | ImpMatl_Silicon_Bronze_ASTM-B584_C87600 | Silicon Bronze, ASTM-B584, C87600 | B21 | Coating_Standard | Stainless Steel, AISI-303 | Steel, Cold Drawn C1018 | 96769214 | IMP,L,30957,XA,B21 | A101875 | 0 | LT027 | 0
| Price_BOM_VLC_VLSC_Imp_0853 | :40957-2P-40HP-VLSC:40957-2P-50HP-VLSC:40957-2P-60HP-VLSC:40957-2P-75HP-VLSC:40957-2P-100HP-VLSC:40957-4P-15HP-VLSC: | XA | ImpMatl_SS_AISI-304 | Stainless Steel, AISI-304 | H304 | Coating_Standard | Stainless Steel, AISI-303 | Stainless Steel, AISI 316 | 98876154 | IMP,L,30957,XA,H304 | A101880 | 0 | LT027 | 0
| Price_BOM_VLC_VLSC_Imp_0854 | :40957-2P-40HP-VLSC:40957-2P-50HP-VLSC:40957-2P-60HP-VLSC:40957-2P-75HP-VLSC:40957-2P-100HP-VLSC:40957-4P-15HP-VLSC: | XA | ImpMatl_NiAl-Bronze_ASTM-B148_C95400 | Nickel Aluminum Bronze ASTM B148 UNS C95400 | B22 | Coating_Standard | Stainless Steel, AISI-303 | Steel, Cold Drawn C1018 | 97778042 |  | A102240 | 182 | LT250 | 8
| Price_BOM_VLC_VLSC_Imp_0855 | :40957-2P-40HP-VLSC:40957-2P-50HP-VLSC:40957-2P-60HP-VLSC:40957-2P-75HP-VLSC:40957-2P-100HP-VLSC:40957-4P-15HP-VLSC: | XA | ImpMatl_Silicon_Bronze_ASTM-B584_C87600 | Silicon Bronze, ASTM-B584, C87600 | B21 | Coating_Scotchkote134_interior | Stainless Steel, AISI-303 | Steel, Cold Drawn C1018 | RTF |  | A101875 | 0 | LT250 | 8
| Price_BOM_VLC_VLSC_Imp_0856 | :40957-2P-40HP-VLSC:40957-2P-50HP-VLSC:40957-2P-60HP-VLSC:40957-2P-75HP-VLSC:40957-2P-100HP-VLSC:40957-4P-15HP-VLSC: | XA | ImpMatl_NiAl-Bronze_ASTM-B148_C95400 | Nickel Aluminum Bronze ASTM B148 UNS C95400 | B22 | Coating_Scotchkote134_interior | Stainless Steel, AISI-303 | Steel, Cold Drawn C1018 | RTF |  | A102240 | 182 | LT250 | 8
| Price_BOM_VLC_VLSC_Imp_0857 | :40957-2P-40HP-VLSC:40957-2P-50HP-VLSC:40957-2P-60HP-VLSC:40957-2P-75HP-VLSC:40957-2P-100HP-VLSC:40957-4P-15HP-VLSC: | XA | ImpMatl_Silicon_Bronze_ASTM-B584_C87600 | Silicon Bronze, ASTM-B584, C87600 | B21 | Coating_Scotchkote134_interior_exterior | Stainless Steel, AISI-303 | Steel, Cold Drawn C1018 | RTF |  | A101875 | 0 | LT250 | 8
| Price_BOM_VLC_VLSC_Imp_0858 | :40957-2P-40HP-VLSC:40957-2P-50HP-VLSC:40957-2P-60HP-VLSC:40957-2P-75HP-VLSC:40957-2P-100HP-VLSC:40957-4P-15HP-VLSC: | XA | ImpMatl_NiAl-Bronze_ASTM-B148_C95400 | Nickel Aluminum Bronze ASTM B148 UNS C95400 | B22 | Coating_Scotchkote134_interior_exterior | Stainless Steel, AISI-303 | Steel, Cold Drawn C1018 | RTF |  | A102240 | 182 | LT250 | 8
| Price_BOM_VLC_VLSC_Imp_0859 | :40957-2P-40HP-VLSC:40957-2P-50HP-VLSC:40957-2P-60HP-VLSC:40957-2P-75HP-VLSC:40957-2P-100HP-VLSC:40957-4P-15HP-VLSC: | XA | ImpMatl_Silicon_Bronze_ASTM-B584_C87600 | Silicon Bronze, ASTM-B584, C87600 | B21 | Coating_Scotchkote134_interior_exterior_IncludeImpeller | Stainless Steel, AISI-303 | Steel, Cold Drawn C1018 | RTF |  | A101875 | 0 | LT250 | 8
| Price_BOM_VLC_VLSC_Imp_0860 | :40957-2P-40HP-VLSC:40957-2P-50HP-VLSC:40957-2P-60HP-VLSC:40957-2P-75HP-VLSC:40957-2P-100HP-VLSC:40957-4P-15HP-VLSC: | XA | ImpMatl_NiAl-Bronze_ASTM-B148_C95400 | Nickel Aluminum Bronze ASTM B148 UNS C95400 | B22 | Coating_Scotchkote134_interior_exterior_IncludeImpeller | Stainless Steel, AISI-303 | Steel, Cold Drawn C1018 | RTF |  | A102240 | 182 | LT250 | 8
| Price_BOM_VLC_VLSC_Imp_0861 | :40957-2P-40HP-VLSC:40957-2P-50HP-VLSC:40957-2P-60HP-VLSC:40957-2P-75HP-VLSC:40957-2P-100HP-VLSC:40957-4P-15HP-VLSC: | XA | ImpMatl_Silicon_Bronze_ASTM-B584_C87600 | Silicon Bronze, ASTM-B584, C87600 | B21 | Coating_Scotchkote134_interior_IncludeImpeller | Stainless Steel, AISI-303 | Steel, Cold Drawn C1018 | RTF |  | A101875 | 0 | LT250 | 8
| Price_BOM_VLC_VLSC_Imp_0862 | :40957-2P-40HP-VLSC:40957-2P-50HP-VLSC:40957-2P-60HP-VLSC:40957-2P-75HP-VLSC:40957-2P-100HP-VLSC:40957-4P-15HP-VLSC: | XA | ImpMatl_NiAl-Bronze_ASTM-B148_C95400 | Nickel Aluminum Bronze ASTM B148 UNS C95400 | B22 | Coating_Scotchkote134_interior_IncludeImpeller | Stainless Steel, AISI-303 | Steel, Cold Drawn C1018 | RTF |  | A102240 | 182 | LT250 | 8
| Price_BOM_VLC_VLSC_Imp_0863 | :40957-2P-40HP-VLSC:40957-2P-50HP-VLSC:40957-2P-60HP-VLSC:40957-2P-75HP-VLSC:40957-2P-100HP-VLSC:40957-4P-15HP-VLSC: | XA | ImpMatl_Silicon_Bronze_ASTM-B584_C87600 | Silicon Bronze, ASTM-B584, C87600 | B21 | Coating_Special | Stainless Steel, AISI-303 | Steel, Cold Drawn C1018 | RTF |  | A101875 | 0 | LT250 | 8
| Price_BOM_VLC_VLSC_Imp_0864 | :40957-2P-40HP-VLSC:40957-2P-50HP-VLSC:40957-2P-60HP-VLSC:40957-2P-75HP-VLSC:40957-2P-100HP-VLSC:40957-4P-15HP-VLSC: | XA | ImpMatl_NiAl-Bronze_ASTM-B148_C95400 | Nickel Aluminum Bronze ASTM B148 UNS C95400 | B22 | Coating_Special | Stainless Steel, AISI-303 | Steel, Cold Drawn C1018 | RTF |  | A102240 | 182 | LT250 | 8
| Price_BOM_VLC_VLSC_Imp_0865 | :40957-2P-40HP-VLSC:40957-2P-50HP-VLSC:40957-2P-60HP-VLSC:40957-2P-75HP-VLSC:40957-2P-100HP-VLSC:40957-4P-15HP-VLSC: | XA | ImpMatl_Silicon_Bronze_ASTM-B584_C87600 | Silicon Bronze, ASTM-B584, C87600 | B21 | Coating_Epoxy | Stainless Steel, AISI-303 | Steel, Cold Drawn C1018 | RTF |  | A101875 | 0 | LT250 | 8
| Price_BOM_VLC_VLSC_Imp_0866 | :40957-2P-40HP-VLSC:40957-2P-50HP-VLSC:40957-2P-60HP-VLSC:40957-2P-75HP-VLSC:40957-2P-100HP-VLSC:40957-4P-15HP-VLSC: | XA | ImpMatl_NiAl-Bronze_ASTM-B148_C95400 | Nickel Aluminum Bronze ASTM B148 UNS C95400 | B22 | Coating_Epoxy | Stainless Steel, AISI-303 | Steel, Cold Drawn C1018 | RTF |  | A102240 | 182 | LT250 | 8
| Price_BOM_VLC_VLSC_Imp_0867 | :50129-4P-15HP-VLSC:50129-4P-20HP-VLSC:50129-4P-25HP-VLSC:50129-4P-30HP-VLSC:50129-4P-40HP-VLSC:50129-4P-50HP-VLSC:50129-4P-60HP-VLSC: | XA | ImpMatl_Silicon_Bronze_ASTM-B584_C87600 | Silicon Bronze, ASTM-B584, C87600 | B21 | Coating_Standard | Stainless Steel, AISI-303 | Steel, Cold Drawn C1018 | 96769241 | IMP,L,40129,XA,B21 | A101938 | 0 | LT027 | 0
| Price_BOM_VLC_VLSC_Imp_0868 | :50129-4P-15HP-VLSC:50129-4P-20HP-VLSC:50129-4P-25HP-VLSC:50129-4P-30HP-VLSC:50129-4P-40HP-VLSC:50129-4P-50HP-VLSC:50129-4P-60HP-VLSC: | XA | ImpMatl_SS_AISI-304 | Stainless Steel, AISI-304 | H304 | Coating_Standard | Stainless Steel, AISI-303 | Stainless Steel, AISI 316 | 98876166 | IMP,L,40129,XA,H304 | A101943 | 0 | LT027 | 0
| Price_BOM_VLC_VLSC_Imp_0869 | :50129-4P-15HP-VLSC:50129-4P-20HP-VLSC:50129-4P-25HP-VLSC:50129-4P-30HP-VLSC:50129-4P-40HP-VLSC:50129-4P-50HP-VLSC:50129-4P-60HP-VLSC: | XA | ImpMatl_NiAl-Bronze_ASTM-B148_C95400 | Nickel Aluminum Bronze ASTM B148 UNS C95400 | B22 | Coating_Standard | Stainless Steel, AISI-303 | Steel, Cold Drawn C1018 | 96699296 |  | A102249 | 384 | LT250 | 8
| Price_BOM_VLC_VLSC_Imp_0870 | :50129-4P-15HP-VLSC:50129-4P-20HP-VLSC:50129-4P-25HP-VLSC:50129-4P-30HP-VLSC:50129-4P-40HP-VLSC:50129-4P-50HP-VLSC:50129-4P-60HP-VLSC: | XA | ImpMatl_Silicon_Bronze_ASTM-B584_C87600 | Silicon Bronze, ASTM-B584, C87600 | B21 | Coating_Scotchkote134_interior | Stainless Steel, AISI-303 | Steel, Cold Drawn C1018 | RTF |  | A101938 | 0 | LT250 | 8
| Price_BOM_VLC_VLSC_Imp_0871 | :50129-4P-15HP-VLSC:50129-4P-20HP-VLSC:50129-4P-25HP-VLSC:50129-4P-30HP-VLSC:50129-4P-40HP-VLSC:50129-4P-50HP-VLSC:50129-4P-60HP-VLSC: | XA | ImpMatl_NiAl-Bronze_ASTM-B148_C95400 | Nickel Aluminum Bronze ASTM B148 UNS C95400 | B22 | Coating_Scotchkote134_interior | Stainless Steel, AISI-303 | Steel, Cold Drawn C1018 | RTF |  | A102249 | 384 | LT250 | 8
| Price_BOM_VLC_VLSC_Imp_0872 | :50129-4P-15HP-VLSC:50129-4P-20HP-VLSC:50129-4P-25HP-VLSC:50129-4P-30HP-VLSC:50129-4P-40HP-VLSC:50129-4P-50HP-VLSC:50129-4P-60HP-VLSC: | XA | ImpMatl_Silicon_Bronze_ASTM-B584_C87600 | Silicon Bronze, ASTM-B584, C87600 | B21 | Coating_Scotchkote134_interior_exterior | Stainless Steel, AISI-303 | Steel, Cold Drawn C1018 | RTF |  | A101938 | 0 | LT250 | 8
| Price_BOM_VLC_VLSC_Imp_0873 | :50129-4P-15HP-VLSC:50129-4P-20HP-VLSC:50129-4P-25HP-VLSC:50129-4P-30HP-VLSC:50129-4P-40HP-VLSC:50129-4P-50HP-VLSC:50129-4P-60HP-VLSC: | XA | ImpMatl_NiAl-Bronze_ASTM-B148_C95400 | Nickel Aluminum Bronze ASTM B148 UNS C95400 | B22 | Coating_Scotchkote134_interior_exterior | Stainless Steel, AISI-303 | Steel, Cold Drawn C1018 | RTF |  | A102249 | 384 | LT250 | 8
| Price_BOM_VLC_VLSC_Imp_0874 | :50129-4P-15HP-VLSC:50129-4P-20HP-VLSC:50129-4P-25HP-VLSC:50129-4P-30HP-VLSC:50129-4P-40HP-VLSC:50129-4P-50HP-VLSC:50129-4P-60HP-VLSC: | XA | ImpMatl_Silicon_Bronze_ASTM-B584_C87600 | Silicon Bronze, ASTM-B584, C87600 | B21 | Coating_Scotchkote134_interior_exterior_IncludeImpeller | Stainless Steel, AISI-303 | Steel, Cold Drawn C1018 | RTF |  | A101938 | 0 | LT250 | 8
| Price_BOM_VLC_VLSC_Imp_0875 | :50129-4P-15HP-VLSC:50129-4P-20HP-VLSC:50129-4P-25HP-VLSC:50129-4P-30HP-VLSC:50129-4P-40HP-VLSC:50129-4P-50HP-VLSC:50129-4P-60HP-VLSC: | XA | ImpMatl_NiAl-Bronze_ASTM-B148_C95400 | Nickel Aluminum Bronze ASTM B148 UNS C95400 | B22 | Coating_Scotchkote134_interior_exterior_IncludeImpeller | Stainless Steel, AISI-303 | Steel, Cold Drawn C1018 | RTF |  | A102249 | 384 | LT250 | 8
| Price_BOM_VLC_VLSC_Imp_0876 | :50129-4P-15HP-VLSC:50129-4P-20HP-VLSC:50129-4P-25HP-VLSC:50129-4P-30HP-VLSC:50129-4P-40HP-VLSC:50129-4P-50HP-VLSC:50129-4P-60HP-VLSC: | XA | ImpMatl_Silicon_Bronze_ASTM-B584_C87600 | Silicon Bronze, ASTM-B584, C87600 | B21 | Coating_Scotchkote134_interior_IncludeImpeller | Stainless Steel, AISI-303 | Steel, Cold Drawn C1018 | RTF |  | A101938 | 0 | LT250 | 8
| Price_BOM_VLC_VLSC_Imp_0877 | :50129-4P-15HP-VLSC:50129-4P-20HP-VLSC:50129-4P-25HP-VLSC:50129-4P-30HP-VLSC:50129-4P-40HP-VLSC:50129-4P-50HP-VLSC:50129-4P-60HP-VLSC: | XA | ImpMatl_NiAl-Bronze_ASTM-B148_C95400 | Nickel Aluminum Bronze ASTM B148 UNS C95400 | B22 | Coating_Scotchkote134_interior_IncludeImpeller | Stainless Steel, AISI-303 | Steel, Cold Drawn C1018 | RTF |  | A102249 | 384 | LT250 | 8
| Price_BOM_VLC_VLSC_Imp_0878 | :50129-4P-15HP-VLSC:50129-4P-20HP-VLSC:50129-4P-25HP-VLSC:50129-4P-30HP-VLSC:50129-4P-40HP-VLSC:50129-4P-50HP-VLSC:50129-4P-60HP-VLSC: | XA | ImpMatl_Silicon_Bronze_ASTM-B584_C87600 | Silicon Bronze, ASTM-B584, C87600 | B21 | Coating_Special | Stainless Steel, AISI-303 | Steel, Cold Drawn C1018 | RTF |  | A101938 | 0 | LT250 | 8
| Price_BOM_VLC_VLSC_Imp_0879 | :50129-4P-15HP-VLSC:50129-4P-20HP-VLSC:50129-4P-25HP-VLSC:50129-4P-30HP-VLSC:50129-4P-40HP-VLSC:50129-4P-50HP-VLSC:50129-4P-60HP-VLSC: | XA | ImpMatl_NiAl-Bronze_ASTM-B148_C95400 | Nickel Aluminum Bronze ASTM B148 UNS C95400 | B22 | Coating_Special | Stainless Steel, AISI-303 | Steel, Cold Drawn C1018 | RTF |  | A102249 | 384 | LT250 | 8
| Price_BOM_VLC_VLSC_Imp_0880 | :50129-4P-15HP-VLSC:50129-4P-20HP-VLSC:50129-4P-25HP-VLSC:50129-4P-30HP-VLSC:50129-4P-40HP-VLSC:50129-4P-50HP-VLSC:50129-4P-60HP-VLSC: | XA | ImpMatl_Silicon_Bronze_ASTM-B584_C87600 | Silicon Bronze, ASTM-B584, C87600 | B21 | Coating_Epoxy | Stainless Steel, AISI-303 | Steel, Cold Drawn C1018 | RTF |  | A101938 | 0 | LT250 | 8
| Price_BOM_VLC_VLSC_Imp_0881 | :50129-4P-15HP-VLSC:50129-4P-20HP-VLSC:50129-4P-25HP-VLSC:50129-4P-30HP-VLSC:50129-4P-40HP-VLSC:50129-4P-50HP-VLSC:50129-4P-60HP-VLSC: | XA | ImpMatl_NiAl-Bronze_ASTM-B148_C95400 | Nickel Aluminum Bronze ASTM B148 UNS C95400 | B22 | Coating_Epoxy | Stainless Steel, AISI-303 | Steel, Cold Drawn C1018 | RTF |  | A102249 | 384 | LT250 | 8
| Price_BOM_VLC_VLSC_Imp_0882 | :50129-4P-15HP-VLC:50129-4P-20HP-VLC:50129-4P-25HP-VLC:50129-4P-30HP-VLC:50129-4P-40HP-VLC:50129-4P-50HP-VLC:50129-4P-60HP-VLC: | XA | ImpMatl_Silicon_Bronze_ASTM-B584_C87600 | Silicon Bronze, ASTM-B584, C87600 | B21 | Coating_Standard | Stainless Steel, AISI-303 | Steel, Cold Drawn C1018 | 96769241 | IMP,L,40129,XA,B21 | A101938 | 0 | LT027 | 0
| Price_BOM_VLC_VLSC_Imp_0883 | :50129-4P-15HP-VLC:50129-4P-20HP-VLC:50129-4P-25HP-VLC:50129-4P-30HP-VLC:50129-4P-40HP-VLC:50129-4P-50HP-VLC:50129-4P-60HP-VLC: | XA | ImpMatl_SS_AISI-304 | Stainless Steel, AISI-304 | H304 | Coating_Standard | Stainless Steel, AISI-303 | Stainless Steel, AISI 316 | 98876166 | IMP,L,40129,XA,H304 | A101943 | 0 | LT027 | 0
| Price_BOM_VLC_VLSC_Imp_0884 | :50129-4P-15HP-VLC:50129-4P-20HP-VLC:50129-4P-25HP-VLC:50129-4P-30HP-VLC:50129-4P-40HP-VLC:50129-4P-50HP-VLC:50129-4P-60HP-VLC: | XA | ImpMatl_NiAl-Bronze_ASTM-B148_C95400 | Nickel Aluminum Bronze ASTM B148 UNS C95400 | B22 | Coating_Standard | Stainless Steel, AISI-303 | Steel, Cold Drawn C1018 | 96699296 |  | A102249 | 384 | LT250 | 8
| Price_BOM_VLC_VLSC_Imp_0885 | :50129-4P-15HP-VLC:50129-4P-20HP-VLC:50129-4P-25HP-VLC:50129-4P-30HP-VLC:50129-4P-40HP-VLC:50129-4P-50HP-VLC:50129-4P-60HP-VLC: | XA | ImpMatl_Silicon_Bronze_ASTM-B584_C87600 | Silicon Bronze, ASTM-B584, C87600 | B21 | Coating_Scotchkote134_interior | Stainless Steel, AISI-303 | Steel, Cold Drawn C1018 | RTF |  | A101938 | 0 | LT250 | 8
| Price_BOM_VLC_VLSC_Imp_0886 | :50129-4P-15HP-VLC:50129-4P-20HP-VLC:50129-4P-25HP-VLC:50129-4P-30HP-VLC:50129-4P-40HP-VLC:50129-4P-50HP-VLC:50129-4P-60HP-VLC: | XA | ImpMatl_NiAl-Bronze_ASTM-B148_C95400 | Nickel Aluminum Bronze ASTM B148 UNS C95400 | B22 | Coating_Scotchkote134_interior | Stainless Steel, AISI-303 | Steel, Cold Drawn C1018 | RTF |  | A102249 | 384 | LT250 | 8
| Price_BOM_VLC_VLSC_Imp_0887 | :50129-4P-15HP-VLC:50129-4P-20HP-VLC:50129-4P-25HP-VLC:50129-4P-30HP-VLC:50129-4P-40HP-VLC:50129-4P-50HP-VLC:50129-4P-60HP-VLC: | XA | ImpMatl_Silicon_Bronze_ASTM-B584_C87600 | Silicon Bronze, ASTM-B584, C87600 | B21 | Coating_Scotchkote134_interior_exterior | Stainless Steel, AISI-303 | Steel, Cold Drawn C1018 | RTF |  | A101938 | 0 | LT250 | 8
| Price_BOM_VLC_VLSC_Imp_0888 | :50129-4P-15HP-VLC:50129-4P-20HP-VLC:50129-4P-25HP-VLC:50129-4P-30HP-VLC:50129-4P-40HP-VLC:50129-4P-50HP-VLC:50129-4P-60HP-VLC: | XA | ImpMatl_NiAl-Bronze_ASTM-B148_C95400 | Nickel Aluminum Bronze ASTM B148 UNS C95400 | B22 | Coating_Scotchkote134_interior_exterior | Stainless Steel, AISI-303 | Steel, Cold Drawn C1018 | RTF |  | A102249 | 384 | LT250 | 8
| Price_BOM_VLC_VLSC_Imp_0889 | :50129-4P-15HP-VLC:50129-4P-20HP-VLC:50129-4P-25HP-VLC:50129-4P-30HP-VLC:50129-4P-40HP-VLC:50129-4P-50HP-VLC:50129-4P-60HP-VLC: | XA | ImpMatl_Silicon_Bronze_ASTM-B584_C87600 | Silicon Bronze, ASTM-B584, C87600 | B21 | Coating_Scotchkote134_interior_exterior_IncludeImpeller | Stainless Steel, AISI-303 | Steel, Cold Drawn C1018 | RTF |  | A101938 | 0 | LT250 | 8
| Price_BOM_VLC_VLSC_Imp_0890 | :50129-4P-15HP-VLC:50129-4P-20HP-VLC:50129-4P-25HP-VLC:50129-4P-30HP-VLC:50129-4P-40HP-VLC:50129-4P-50HP-VLC:50129-4P-60HP-VLC: | XA | ImpMatl_NiAl-Bronze_ASTM-B148_C95400 | Nickel Aluminum Bronze ASTM B148 UNS C95400 | B22 | Coating_Scotchkote134_interior_exterior_IncludeImpeller | Stainless Steel, AISI-303 | Steel, Cold Drawn C1018 | RTF |  | A102249 | 384 | LT250 | 8
| Price_BOM_VLC_VLSC_Imp_0891 | :50129-4P-15HP-VLC:50129-4P-20HP-VLC:50129-4P-25HP-VLC:50129-4P-30HP-VLC:50129-4P-40HP-VLC:50129-4P-50HP-VLC:50129-4P-60HP-VLC: | XA | ImpMatl_Silicon_Bronze_ASTM-B584_C87600 | Silicon Bronze, ASTM-B584, C87600 | B21 | Coating_Scotchkote134_interior_IncludeImpeller | Stainless Steel, AISI-303 | Steel, Cold Drawn C1018 | RTF |  | A101938 | 0 | LT250 | 8
| Price_BOM_VLC_VLSC_Imp_0892 | :50129-4P-15HP-VLC:50129-4P-20HP-VLC:50129-4P-25HP-VLC:50129-4P-30HP-VLC:50129-4P-40HP-VLC:50129-4P-50HP-VLC:50129-4P-60HP-VLC: | XA | ImpMatl_NiAl-Bronze_ASTM-B148_C95400 | Nickel Aluminum Bronze ASTM B148 UNS C95400 | B22 | Coating_Scotchkote134_interior_IncludeImpeller | Stainless Steel, AISI-303 | Steel, Cold Drawn C1018 | RTF |  | A102249 | 384 | LT250 | 8
| Price_BOM_VLC_VLSC_Imp_0893 | :50129-4P-15HP-VLC:50129-4P-20HP-VLC:50129-4P-25HP-VLC:50129-4P-30HP-VLC:50129-4P-40HP-VLC:50129-4P-50HP-VLC:50129-4P-60HP-VLC: | XA | ImpMatl_Silicon_Bronze_ASTM-B584_C87600 | Silicon Bronze, ASTM-B584, C87600 | B21 | Coating_Special | Stainless Steel, AISI-303 | Steel, Cold Drawn C1018 | RTF |  | A101938 | 0 | LT250 | 8
| Price_BOM_VLC_VLSC_Imp_0894 | :50129-4P-15HP-VLC:50129-4P-20HP-VLC:50129-4P-25HP-VLC:50129-4P-30HP-VLC:50129-4P-40HP-VLC:50129-4P-50HP-VLC:50129-4P-60HP-VLC: | XA | ImpMatl_NiAl-Bronze_ASTM-B148_C95400 | Nickel Aluminum Bronze ASTM B148 UNS C95400 | B22 | Coating_Special | Stainless Steel, AISI-303 | Steel, Cold Drawn C1018 | RTF |  | A102249 | 384 | LT250 | 8
| Price_BOM_VLC_VLSC_Imp_0895 | :50129-4P-15HP-VLC:50129-4P-20HP-VLC:50129-4P-25HP-VLC:50129-4P-30HP-VLC:50129-4P-40HP-VLC:50129-4P-50HP-VLC:50129-4P-60HP-VLC: | XA | ImpMatl_Silicon_Bronze_ASTM-B584_C87600 | Silicon Bronze, ASTM-B584, C87600 | B21 | Coating_Epoxy | Stainless Steel, AISI-303 | Steel, Cold Drawn C1018 | RTF |  | A101938 | 0 | LT250 | 8
| Price_BOM_VLC_VLSC_Imp_0896 | :50129-4P-15HP-VLC:50129-4P-20HP-VLC:50129-4P-25HP-VLC:50129-4P-30HP-VLC:50129-4P-40HP-VLC:50129-4P-50HP-VLC:50129-4P-60HP-VLC: | XA | ImpMatl_NiAl-Bronze_ASTM-B148_C95400 | Nickel Aluminum Bronze ASTM B148 UNS C95400 | B22 | Coating_Epoxy | Stainless Steel, AISI-303 | Steel, Cold Drawn C1018 | RTF |  | A102249 | 384 | LT250 | 8
| Price_BOM_VLC_VLSC_Imp_0897 | :5012A-4P-10HP-VLC:5012A-4P-15HP-VLC:5012A-4P-20HP-VLC:5012A-4P-25HP-VLC:5012A-4P-30HP-VLC:5012A-4P-40HP-VLC: | XA | ImpMatl_Silicon_Bronze_ASTM-B584_C87600 | Silicon Bronze, ASTM-B584, C87600 | B21 | Coating_Standard | Stainless Steel, AISI-303 | Steel, Cold Drawn C1018 | 96769244 | IMP,L,4012A,XA,B21 | A101945 | 0 | LT027 | 0
| Price_BOM_VLC_VLSC_Imp_0898 | :5012A-4P-10HP-VLC:5012A-4P-15HP-VLC:5012A-4P-20HP-VLC:5012A-4P-25HP-VLC:5012A-4P-30HP-VLC:5012A-4P-40HP-VLC: | XA | ImpMatl_SS_AISI-304 | Stainless Steel, AISI-304 | H304 | Coating_Standard | Stainless Steel, AISI-303 | Stainless Steel, AISI 316 | 98876168 | IMP,L,4012A,XA,H304 | A101950 | 0 | LT027 | 0
| Price_BOM_VLC_VLSC_Imp_0899 | :5012A-4P-10HP-VLC:5012A-4P-15HP-VLC:5012A-4P-20HP-VLC:5012A-4P-25HP-VLC:5012A-4P-30HP-VLC:5012A-4P-40HP-VLC: | XA | ImpMatl_NiAl-Bronze_ASTM-B148_C95400 | Nickel Aluminum Bronze ASTM B148 UNS C95400 | B22 | Coating_Standard | Stainless Steel, AISI-303 | Steel, Cold Drawn C1018 | 96699302 |  | A102250 | 384 | LT250 | 8
| Price_BOM_VLC_VLSC_Imp_0900 | :5012A-4P-10HP-VLC:5012A-4P-15HP-VLC:5012A-4P-20HP-VLC:5012A-4P-25HP-VLC:5012A-4P-30HP-VLC:5012A-4P-40HP-VLC: | XA | ImpMatl_Silicon_Bronze_ASTM-B584_C87600 | Silicon Bronze, ASTM-B584, C87600 | B21 | Coating_Scotchkote134_interior | Stainless Steel, AISI-303 | Steel, Cold Drawn C1018 | RTF |  | A101945 | 0 | LT250 | 8
| Price_BOM_VLC_VLSC_Imp_0901 | :5012A-4P-10HP-VLC:5012A-4P-15HP-VLC:5012A-4P-20HP-VLC:5012A-4P-25HP-VLC:5012A-4P-30HP-VLC:5012A-4P-40HP-VLC: | XA | ImpMatl_NiAl-Bronze_ASTM-B148_C95400 | Nickel Aluminum Bronze ASTM B148 UNS C95400 | B22 | Coating_Scotchkote134_interior | Stainless Steel, AISI-303 | Steel, Cold Drawn C1018 | RTF |  | A102250 | 384 | LT250 | 8
| Price_BOM_VLC_VLSC_Imp_0902 | :5012A-4P-10HP-VLC:5012A-4P-15HP-VLC:5012A-4P-20HP-VLC:5012A-4P-25HP-VLC:5012A-4P-30HP-VLC:5012A-4P-40HP-VLC: | XA | ImpMatl_Silicon_Bronze_ASTM-B584_C87600 | Silicon Bronze, ASTM-B584, C87600 | B21 | Coating_Scotchkote134_interior_exterior | Stainless Steel, AISI-303 | Steel, Cold Drawn C1018 | RTF |  | A101945 | 0 | LT250 | 8
| Price_BOM_VLC_VLSC_Imp_0903 | :5012A-4P-10HP-VLC:5012A-4P-15HP-VLC:5012A-4P-20HP-VLC:5012A-4P-25HP-VLC:5012A-4P-30HP-VLC:5012A-4P-40HP-VLC: | XA | ImpMatl_NiAl-Bronze_ASTM-B148_C95400 | Nickel Aluminum Bronze ASTM B148 UNS C95400 | B22 | Coating_Scotchkote134_interior_exterior | Stainless Steel, AISI-303 | Steel, Cold Drawn C1018 | RTF |  | A102250 | 384 | LT250 | 8
| Price_BOM_VLC_VLSC_Imp_0904 | :5012A-4P-10HP-VLC:5012A-4P-15HP-VLC:5012A-4P-20HP-VLC:5012A-4P-25HP-VLC:5012A-4P-30HP-VLC:5012A-4P-40HP-VLC: | XA | ImpMatl_Silicon_Bronze_ASTM-B584_C87600 | Silicon Bronze, ASTM-B584, C87600 | B21 | Coating_Scotchkote134_interior_exterior_IncludeImpeller | Stainless Steel, AISI-303 | Steel, Cold Drawn C1018 | RTF |  | A101945 | 0 | LT250 | 8
| Price_BOM_VLC_VLSC_Imp_0905 | :5012A-4P-10HP-VLC:5012A-4P-15HP-VLC:5012A-4P-20HP-VLC:5012A-4P-25HP-VLC:5012A-4P-30HP-VLC:5012A-4P-40HP-VLC: | XA | ImpMatl_NiAl-Bronze_ASTM-B148_C95400 | Nickel Aluminum Bronze ASTM B148 UNS C95400 | B22 | Coating_Scotchkote134_interior_exterior_IncludeImpeller | Stainless Steel, AISI-303 | Steel, Cold Drawn C1018 | RTF |  | A102250 | 384 | LT250 | 8
| Price_BOM_VLC_VLSC_Imp_0906 | :5012A-4P-10HP-VLC:5012A-4P-15HP-VLC:5012A-4P-20HP-VLC:5012A-4P-25HP-VLC:5012A-4P-30HP-VLC:5012A-4P-40HP-VLC: | XA | ImpMatl_Silicon_Bronze_ASTM-B584_C87600 | Silicon Bronze, ASTM-B584, C87600 | B21 | Coating_Scotchkote134_interior_IncludeImpeller | Stainless Steel, AISI-303 | Steel, Cold Drawn C1018 | RTF |  | A101945 | 0 | LT250 | 8
| Price_BOM_VLC_VLSC_Imp_0907 | :5012A-4P-10HP-VLC:5012A-4P-15HP-VLC:5012A-4P-20HP-VLC:5012A-4P-25HP-VLC:5012A-4P-30HP-VLC:5012A-4P-40HP-VLC: | XA | ImpMatl_NiAl-Bronze_ASTM-B148_C95400 | Nickel Aluminum Bronze ASTM B148 UNS C95400 | B22 | Coating_Scotchkote134_interior_IncludeImpeller | Stainless Steel, AISI-303 | Steel, Cold Drawn C1018 | RTF |  | A102250 | 384 | LT250 | 8
| Price_BOM_VLC_VLSC_Imp_0908 | :5012A-4P-10HP-VLC:5012A-4P-15HP-VLC:5012A-4P-20HP-VLC:5012A-4P-25HP-VLC:5012A-4P-30HP-VLC:5012A-4P-40HP-VLC: | XA | ImpMatl_Silicon_Bronze_ASTM-B584_C87600 | Silicon Bronze, ASTM-B584, C87600 | B21 | Coating_Special | Stainless Steel, AISI-303 | Steel, Cold Drawn C1018 | RTF |  | A101945 | 0 | LT250 | 8
| Price_BOM_VLC_VLSC_Imp_0909 | :5012A-4P-10HP-VLC:5012A-4P-15HP-VLC:5012A-4P-20HP-VLC:5012A-4P-25HP-VLC:5012A-4P-30HP-VLC:5012A-4P-40HP-VLC: | XA | ImpMatl_NiAl-Bronze_ASTM-B148_C95400 | Nickel Aluminum Bronze ASTM B148 UNS C95400 | B22 | Coating_Special | Stainless Steel, AISI-303 | Steel, Cold Drawn C1018 | RTF |  | A102250 | 384 | LT250 | 8
| Price_BOM_VLC_VLSC_Imp_0910 | :5012A-4P-10HP-VLC:5012A-4P-15HP-VLC:5012A-4P-20HP-VLC:5012A-4P-25HP-VLC:5012A-4P-30HP-VLC:5012A-4P-40HP-VLC: | XA | ImpMatl_Silicon_Bronze_ASTM-B584_C87600 | Silicon Bronze, ASTM-B584, C87600 | B21 | Coating_Epoxy | Stainless Steel, AISI-303 | Steel, Cold Drawn C1018 | RTF |  | A101945 | 0 | LT250 | 8
| Price_BOM_VLC_VLSC_Imp_0911 | :5012A-4P-10HP-VLC:5012A-4P-15HP-VLC:5012A-4P-20HP-VLC:5012A-4P-25HP-VLC:5012A-4P-30HP-VLC:5012A-4P-40HP-VLC: | XA | ImpMatl_NiAl-Bronze_ASTM-B148_C95400 | Nickel Aluminum Bronze ASTM B148 UNS C95400 | B22 | Coating_Epoxy | Stainless Steel, AISI-303 | Steel, Cold Drawn C1018 | RTF |  | A102250 | 384 | LT250 | 8
| Price_BOM_VLC_VLSC_Imp_0912 | :5012A-4P-10HP-VLSC:5012A-4P-15HP-VLSC:5012A-4P-20HP-VLSC:5012A-4P-25HP-VLSC:5012A-4P-30HP-VLSC:5012A-4P-40HP-VLSC: | XA | ImpMatl_Silicon_Bronze_ASTM-B584_C87600 | Silicon Bronze, ASTM-B584, C87600 | B21 | Coating_Standard | Stainless Steel, AISI-303 | Steel, Cold Drawn C1018 | 96769244 | IMP,L,4012A,XA,B21 | A101945 | 0 | LT027 | 0
| Price_BOM_VLC_VLSC_Imp_0913 | :5012A-4P-10HP-VLSC:5012A-4P-15HP-VLSC:5012A-4P-20HP-VLSC:5012A-4P-25HP-VLSC:5012A-4P-30HP-VLSC:5012A-4P-40HP-VLSC: | XA | ImpMatl_SS_AISI-304 | Stainless Steel, AISI-304 | H304 | Coating_Standard | Stainless Steel, AISI-303 | Stainless Steel, AISI 316 | 98876168 | IMP,L,4012A,XA,H304 | A101950 | 0 | LT027 | 0
| Price_BOM_VLC_VLSC_Imp_0914 | :5012A-4P-10HP-VLSC:5012A-4P-15HP-VLSC:5012A-4P-20HP-VLSC:5012A-4P-25HP-VLSC:5012A-4P-30HP-VLSC:5012A-4P-40HP-VLSC: | XA | ImpMatl_NiAl-Bronze_ASTM-B148_C95400 | Nickel Aluminum Bronze ASTM B148 UNS C95400 | B22 | Coating_Standard | Stainless Steel, AISI-303 | Steel, Cold Drawn C1018 | 96699302 |  | A102250 | 384 | LT250 | 8
| Price_BOM_VLC_VLSC_Imp_0915 | :5012A-4P-10HP-VLSC:5012A-4P-15HP-VLSC:5012A-4P-20HP-VLSC:5012A-4P-25HP-VLSC:5012A-4P-30HP-VLSC:5012A-4P-40HP-VLSC: | XA | ImpMatl_Silicon_Bronze_ASTM-B584_C87600 | Silicon Bronze, ASTM-B584, C87600 | B21 | Coating_Scotchkote134_interior | Stainless Steel, AISI-303 | Steel, Cold Drawn C1018 | RTF |  | A101945 | 0 | LT250 | 8
| Price_BOM_VLC_VLSC_Imp_0916 | :5012A-4P-10HP-VLSC:5012A-4P-15HP-VLSC:5012A-4P-20HP-VLSC:5012A-4P-25HP-VLSC:5012A-4P-30HP-VLSC:5012A-4P-40HP-VLSC: | XA | ImpMatl_NiAl-Bronze_ASTM-B148_C95400 | Nickel Aluminum Bronze ASTM B148 UNS C95400 | B22 | Coating_Scotchkote134_interior | Stainless Steel, AISI-303 | Steel, Cold Drawn C1018 | RTF |  | A102250 | 384 | LT250 | 8
| Price_BOM_VLC_VLSC_Imp_0917 | :5012A-4P-10HP-VLSC:5012A-4P-15HP-VLSC:5012A-4P-20HP-VLSC:5012A-4P-25HP-VLSC:5012A-4P-30HP-VLSC:5012A-4P-40HP-VLSC: | XA | ImpMatl_Silicon_Bronze_ASTM-B584_C87600 | Silicon Bronze, ASTM-B584, C87600 | B21 | Coating_Scotchkote134_interior_exterior | Stainless Steel, AISI-303 | Steel, Cold Drawn C1018 | RTF |  | A101945 | 0 | LT250 | 8
| Price_BOM_VLC_VLSC_Imp_0918 | :5012A-4P-10HP-VLSC:5012A-4P-15HP-VLSC:5012A-4P-20HP-VLSC:5012A-4P-25HP-VLSC:5012A-4P-30HP-VLSC:5012A-4P-40HP-VLSC: | XA | ImpMatl_NiAl-Bronze_ASTM-B148_C95400 | Nickel Aluminum Bronze ASTM B148 UNS C95400 | B22 | Coating_Scotchkote134_interior_exterior | Stainless Steel, AISI-303 | Steel, Cold Drawn C1018 | RTF |  | A102250 | 384 | LT250 | 8
| Price_BOM_VLC_VLSC_Imp_0919 | :5012A-4P-10HP-VLSC:5012A-4P-15HP-VLSC:5012A-4P-20HP-VLSC:5012A-4P-25HP-VLSC:5012A-4P-30HP-VLSC:5012A-4P-40HP-VLSC: | XA | ImpMatl_Silicon_Bronze_ASTM-B584_C87600 | Silicon Bronze, ASTM-B584, C87600 | B21 | Coating_Scotchkote134_interior_exterior_IncludeImpeller | Stainless Steel, AISI-303 | Steel, Cold Drawn C1018 | RTF |  | A101945 | 0 | LT250 | 8
| Price_BOM_VLC_VLSC_Imp_0920 | :5012A-4P-10HP-VLSC:5012A-4P-15HP-VLSC:5012A-4P-20HP-VLSC:5012A-4P-25HP-VLSC:5012A-4P-30HP-VLSC:5012A-4P-40HP-VLSC: | XA | ImpMatl_NiAl-Bronze_ASTM-B148_C95400 | Nickel Aluminum Bronze ASTM B148 UNS C95400 | B22 | Coating_Scotchkote134_interior_exterior_IncludeImpeller | Stainless Steel, AISI-303 | Steel, Cold Drawn C1018 | RTF |  | A102250 | 384 | LT250 | 8
| Price_BOM_VLC_VLSC_Imp_0921 | :5012A-4P-10HP-VLSC:5012A-4P-15HP-VLSC:5012A-4P-20HP-VLSC:5012A-4P-25HP-VLSC:5012A-4P-30HP-VLSC:5012A-4P-40HP-VLSC: | XA | ImpMatl_Silicon_Bronze_ASTM-B584_C87600 | Silicon Bronze, ASTM-B584, C87600 | B21 | Coating_Scotchkote134_interior_IncludeImpeller | Stainless Steel, AISI-303 | Steel, Cold Drawn C1018 | RTF |  | A101945 | 0 | LT250 | 8
| Price_BOM_VLC_VLSC_Imp_0922 | :5012A-4P-10HP-VLSC:5012A-4P-15HP-VLSC:5012A-4P-20HP-VLSC:5012A-4P-25HP-VLSC:5012A-4P-30HP-VLSC:5012A-4P-40HP-VLSC: | XA | ImpMatl_NiAl-Bronze_ASTM-B148_C95400 | Nickel Aluminum Bronze ASTM B148 UNS C95400 | B22 | Coating_Scotchkote134_interior_IncludeImpeller | Stainless Steel, AISI-303 | Steel, Cold Drawn C1018 | RTF |  | A102250 | 384 | LT250 | 8
| Price_BOM_VLC_VLSC_Imp_0923 | :5012A-4P-10HP-VLSC:5012A-4P-15HP-VLSC:5012A-4P-20HP-VLSC:5012A-4P-25HP-VLSC:5012A-4P-30HP-VLSC:5012A-4P-40HP-VLSC: | XA | ImpMatl_Silicon_Bronze_ASTM-B584_C87600 | Silicon Bronze, ASTM-B584, C87600 | B21 | Coating_Special | Stainless Steel, AISI-303 | Steel, Cold Drawn C1018 | RTF |  | A101945 | 0 | LT250 | 8
| Price_BOM_VLC_VLSC_Imp_0924 | :5012A-4P-10HP-VLSC:5012A-4P-15HP-VLSC:5012A-4P-20HP-VLSC:5012A-4P-25HP-VLSC:5012A-4P-30HP-VLSC:5012A-4P-40HP-VLSC: | XA | ImpMatl_NiAl-Bronze_ASTM-B148_C95400 | Nickel Aluminum Bronze ASTM B148 UNS C95400 | B22 | Coating_Special | Stainless Steel, AISI-303 | Steel, Cold Drawn C1018 | RTF |  | A102250 | 384 | LT250 | 8
| Price_BOM_VLC_VLSC_Imp_0925 | :5012A-4P-10HP-VLSC:5012A-4P-15HP-VLSC:5012A-4P-20HP-VLSC:5012A-4P-25HP-VLSC:5012A-4P-30HP-VLSC:5012A-4P-40HP-VLSC: | XA | ImpMatl_Silicon_Bronze_ASTM-B584_C87600 | Silicon Bronze, ASTM-B584, C87600 | B21 | Coating_Epoxy | Stainless Steel, AISI-303 | Steel, Cold Drawn C1018 | RTF |  | A101945 | 0 | LT250 | 8
| Price_BOM_VLC_VLSC_Imp_0926 | :5012A-4P-10HP-VLSC:5012A-4P-15HP-VLSC:5012A-4P-20HP-VLSC:5012A-4P-25HP-VLSC:5012A-4P-30HP-VLSC:5012A-4P-40HP-VLSC: | XA | ImpMatl_NiAl-Bronze_ASTM-B148_C95400 | Nickel Aluminum Bronze ASTM B148 UNS C95400 | B22 | Coating_Epoxy | Stainless Steel, AISI-303 | Steel, Cold Drawn C1018 | RTF |  | A102250 | 384 | LT250 | 8
| Price_BOM_VLC_VLSC_Imp_0927 | :50157-4P-60HP-VLC:50157-4P-75HP-VLC:50157-4P-100HP-VLC: | X5 | ImpMatl_Silicon_Bronze_ASTM-B584_C87600 | Silicon Bronze, ASTM-B584, C87600 | B21 | Coating_Standard | Anodized Steel | Steel, Cold Drawn C1018 | 96769250 | IMP,L,40127,X5,B21 | A101959 | 0 | LT027 | 0
| Price_BOM_VLC_VLSC_Imp_0928 | :50157-4P-60HP-VLC:50157-4P-75HP-VLC:50157-4P-100HP-VLC: | X5 | ImpMatl_NiAl-Bronze_ASTM-B148_C95400 | Nickel Aluminum Bronze ASTM B148 UNS C95400 | B22 | Coating_Standard | Anodized Steel | Steel, Cold Drawn C1018 | 96769202 | IMP,L,40127,X5,B22 | A101962 | 3021 | LT250 | 8
| Price_BOM_VLC_VLSC_Imp_0929 | :50157-4P-60HP-VLC:50157-4P-75HP-VLC:50157-4P-100HP-VLC: | X5 | ImpMatl_Silicon_Bronze_ASTM-B584_C87600 | Silicon Bronze, ASTM-B584, C87600 | B21 | Coating_Scotchkote134_interior | Anodized Steel | Steel, Cold Drawn C1018 | RTF |  | A101959 | 0 | LT250 | 8
| Price_BOM_VLC_VLSC_Imp_0930 | :50157-4P-60HP-VLC:50157-4P-75HP-VLC:50157-4P-100HP-VLC: | X5 | ImpMatl_NiAl-Bronze_ASTM-B148_C95400 | Nickel Aluminum Bronze ASTM B148 UNS C95400 | B22 | Coating_Scotchkote134_interior | Anodized Steel | Steel, Cold Drawn C1018 | RTF |  | A101962 | 3021 | LT250 | 8
| Price_BOM_VLC_VLSC_Imp_0931 | :50157-4P-60HP-VLC:50157-4P-75HP-VLC:50157-4P-100HP-VLC: | X5 | ImpMatl_Silicon_Bronze_ASTM-B584_C87600 | Silicon Bronze, ASTM-B584, C87600 | B21 | Coating_Scotchkote134_interior_exterior | Anodized Steel | Steel, Cold Drawn C1018 | RTF |  | A101959 | 0 | LT250 | 8
| Price_BOM_VLC_VLSC_Imp_0932 | :50157-4P-60HP-VLC:50157-4P-75HP-VLC:50157-4P-100HP-VLC: | X5 | ImpMatl_NiAl-Bronze_ASTM-B148_C95400 | Nickel Aluminum Bronze ASTM B148 UNS C95400 | B22 | Coating_Scotchkote134_interior_exterior | Anodized Steel | Steel, Cold Drawn C1018 | RTF |  | A101962 | 3021 | LT250 | 8
| Price_BOM_VLC_VLSC_Imp_0933 | :50157-4P-60HP-VLC:50157-4P-75HP-VLC:50157-4P-100HP-VLC: | X5 | ImpMatl_Silicon_Bronze_ASTM-B584_C87600 | Silicon Bronze, ASTM-B584, C87600 | B21 | Coating_Scotchkote134_interior_exterior_IncludeImpeller | Anodized Steel | Steel, Cold Drawn C1018 | RTF |  | A101959 | 0 | LT250 | 8
| Price_BOM_VLC_VLSC_Imp_0934 | :50157-4P-60HP-VLC:50157-4P-75HP-VLC:50157-4P-100HP-VLC: | X5 | ImpMatl_NiAl-Bronze_ASTM-B148_C95400 | Nickel Aluminum Bronze ASTM B148 UNS C95400 | B22 | Coating_Scotchkote134_interior_exterior_IncludeImpeller | Anodized Steel | Steel, Cold Drawn C1018 | RTF |  | A101962 | 3021 | LT250 | 8
| Price_BOM_VLC_VLSC_Imp_0935 | :50157-4P-60HP-VLC:50157-4P-75HP-VLC:50157-4P-100HP-VLC: | X5 | ImpMatl_Silicon_Bronze_ASTM-B584_C87600 | Silicon Bronze, ASTM-B584, C87600 | B21 | Coating_Scotchkote134_interior_IncludeImpeller | Anodized Steel | Steel, Cold Drawn C1018 | RTF |  | A101959 | 0 | LT250 | 8
| Price_BOM_VLC_VLSC_Imp_0936 | :50157-4P-60HP-VLC:50157-4P-75HP-VLC:50157-4P-100HP-VLC: | X5 | ImpMatl_NiAl-Bronze_ASTM-B148_C95400 | Nickel Aluminum Bronze ASTM B148 UNS C95400 | B22 | Coating_Scotchkote134_interior_IncludeImpeller | Anodized Steel | Steel, Cold Drawn C1018 | RTF |  | A101962 | 3021 | LT250 | 8
| Price_BOM_VLC_VLSC_Imp_0937 | :50157-4P-60HP-VLC:50157-4P-75HP-VLC:50157-4P-100HP-VLC: | X5 | ImpMatl_Silicon_Bronze_ASTM-B584_C87600 | Silicon Bronze, ASTM-B584, C87600 | B21 | Coating_Special | Anodized Steel | Steel, Cold Drawn C1018 | RTF |  | A101959 | 0 | LT250 | 8
| Price_BOM_VLC_VLSC_Imp_0938 | :50157-4P-60HP-VLC:50157-4P-75HP-VLC:50157-4P-100HP-VLC: | X5 | ImpMatl_NiAl-Bronze_ASTM-B148_C95400 | Nickel Aluminum Bronze ASTM B148 UNS C95400 | B22 | Coating_Special | Anodized Steel | Steel, Cold Drawn C1018 | RTF |  | A101962 | 3021 | LT250 | 8
| Price_BOM_VLC_VLSC_Imp_0939 | :50157-4P-60HP-VLC:50157-4P-75HP-VLC:50157-4P-100HP-VLC: | X5 | ImpMatl_Silicon_Bronze_ASTM-B584_C87600 | Silicon Bronze, ASTM-B584, C87600 | B21 | Coating_Epoxy | Anodized Steel | Steel, Cold Drawn C1018 | RTF |  | A101959 | 0 | LT250 | 8
| Price_BOM_VLC_VLSC_Imp_0940 | :50157-4P-60HP-VLC:50157-4P-75HP-VLC:50157-4P-100HP-VLC: | X5 | ImpMatl_NiAl-Bronze_ASTM-B148_C95400 | Nickel Aluminum Bronze ASTM B148 UNS C95400 | B22 | Coating_Epoxy | Anodized Steel | Steel, Cold Drawn C1018 | RTF |  | A101962 | 3021 | LT250 | 8
| Price_BOM_VLC_VLSC_Imp_0941 | :50157-4P-50HP-VLC: | XA | ImpMatl_Silicon_Bronze_ASTM-B584_C87600 | Silicon Bronze, ASTM-B584, C87600 | B21 | Coating_Standard | Stainless Steel, AISI-303 | Steel, Cold Drawn C1018 | 96769247 | IMP,L,40127,XA,B21 | A101952 | 0 | LT027 | 0
| Price_BOM_VLC_VLSC_Imp_0942 | :50157-4P-50HP-VLC: | XA | ImpMatl_NiAl-Bronze_ASTM-B148_C95400 | Nickel Aluminum Bronze ASTM B148 UNS C95400 | B22 | Coating_Standard | Stainless Steel, AISI-303 | Steel, Cold Drawn C1018 | 96699326 | IMP,L,40127,XA,B22 | A101954 | 1016 | LT250 | 8
| Price_BOM_VLC_VLSC_Imp_0943 | :50157-4P-50HP-VLC: | XA | ImpMatl_Silicon_Bronze_ASTM-B584_C87600 | Silicon Bronze, ASTM-B584, C87600 | B21 | Coating_Scotchkote134_interior | Stainless Steel, AISI-303 | Steel, Cold Drawn C1018 | RTF |  | A101952 | 0 | LT250 | 8
| Price_BOM_VLC_VLSC_Imp_0944 | :50157-4P-50HP-VLC: | XA | ImpMatl_NiAl-Bronze_ASTM-B148_C95400 | Nickel Aluminum Bronze ASTM B148 UNS C95400 | B22 | Coating_Scotchkote134_interior | Stainless Steel, AISI-303 | Steel, Cold Drawn C1018 | RTF |  | A101954 | 1016 | LT250 | 8
| Price_BOM_VLC_VLSC_Imp_0945 | :50157-4P-50HP-VLC: | XA | ImpMatl_Silicon_Bronze_ASTM-B584_C87600 | Silicon Bronze, ASTM-B584, C87600 | B21 | Coating_Scotchkote134_interior_exterior | Stainless Steel, AISI-303 | Steel, Cold Drawn C1018 | RTF |  | A101952 | 0 | LT250 | 8
| Price_BOM_VLC_VLSC_Imp_0946 | :50157-4P-50HP-VLC: | XA | ImpMatl_NiAl-Bronze_ASTM-B148_C95400 | Nickel Aluminum Bronze ASTM B148 UNS C95400 | B22 | Coating_Scotchkote134_interior_exterior | Stainless Steel, AISI-303 | Steel, Cold Drawn C1018 | RTF |  | A101954 | 1016 | LT250 | 8
| Price_BOM_VLC_VLSC_Imp_0947 | :50157-4P-50HP-VLC: | XA | ImpMatl_Silicon_Bronze_ASTM-B584_C87600 | Silicon Bronze, ASTM-B584, C87600 | B21 | Coating_Scotchkote134_interior_exterior_IncludeImpeller | Stainless Steel, AISI-303 | Steel, Cold Drawn C1018 | RTF |  | A101952 | 0 | LT250 | 8
| Price_BOM_VLC_VLSC_Imp_0948 | :50157-4P-50HP-VLC: | XA | ImpMatl_NiAl-Bronze_ASTM-B148_C95400 | Nickel Aluminum Bronze ASTM B148 UNS C95400 | B22 | Coating_Scotchkote134_interior_exterior_IncludeImpeller | Stainless Steel, AISI-303 | Steel, Cold Drawn C1018 | RTF |  | A101954 | 1016 | LT250 | 8
| Price_BOM_VLC_VLSC_Imp_0949 | :50157-4P-50HP-VLC: | XA | ImpMatl_Silicon_Bronze_ASTM-B584_C87600 | Silicon Bronze, ASTM-B584, C87600 | B21 | Coating_Scotchkote134_interior_IncludeImpeller | Stainless Steel, AISI-303 | Steel, Cold Drawn C1018 | RTF |  | A101952 | 0 | LT250 | 8
| Price_BOM_VLC_VLSC_Imp_0950 | :50157-4P-50HP-VLC: | XA | ImpMatl_NiAl-Bronze_ASTM-B148_C95400 | Nickel Aluminum Bronze ASTM B148 UNS C95400 | B22 | Coating_Scotchkote134_interior_IncludeImpeller | Stainless Steel, AISI-303 | Steel, Cold Drawn C1018 | RTF |  | A101954 | 1016 | LT250 | 8
| Price_BOM_VLC_VLSC_Imp_0951 | :50157-4P-50HP-VLC: | XA | ImpMatl_Silicon_Bronze_ASTM-B584_C87600 | Silicon Bronze, ASTM-B584, C87600 | B21 | Coating_Special | Stainless Steel, AISI-303 | Steel, Cold Drawn C1018 | RTF |  | A101952 | 0 | LT250 | 8
| Price_BOM_VLC_VLSC_Imp_0952 | :50157-4P-50HP-VLC: | XA | ImpMatl_NiAl-Bronze_ASTM-B148_C95400 | Nickel Aluminum Bronze ASTM B148 UNS C95400 | B22 | Coating_Special | Stainless Steel, AISI-303 | Steel, Cold Drawn C1018 | RTF |  | A101954 | 1016 | LT250 | 8
| Price_BOM_VLC_VLSC_Imp_0953 | :50157-4P-50HP-VLC: | XA | ImpMatl_Silicon_Bronze_ASTM-B584_C87600 | Silicon Bronze, ASTM-B584, C87600 | B21 | Coating_Epoxy | Stainless Steel, AISI-303 | Steel, Cold Drawn C1018 | RTF |  | A101952 | 0 | LT250 | 8
| Price_BOM_VLC_VLSC_Imp_0954 | :50157-4P-50HP-VLC: | XA | ImpMatl_NiAl-Bronze_ASTM-B148_C95400 | Nickel Aluminum Bronze ASTM B148 UNS C95400 | B22 | Coating_Epoxy | Stainless Steel, AISI-303 | Steel, Cold Drawn C1018 | RTF |  | A101954 | 1016 | LT250 | 8
| Price_BOM_VLC_VLSC_Imp_0955 | :50157-4P-60HP-VLSC:50157-4P-75HP-VLSC:50157-4P-100HP-VLSC: | X5 | ImpMatl_Silicon_Bronze_ASTM-B584_C87600 | Silicon Bronze, ASTM-B584, C87600 | B21 | Coating_Standard | Anodized Steel | Steel, Cold Drawn C1018 | 96769250 | IMP,L,40127,X5,B21 | A101959 | 0 | LT027 | 0
| Price_BOM_VLC_VLSC_Imp_0956 | :50157-4P-60HP-VLSC:50157-4P-75HP-VLSC:50157-4P-100HP-VLSC: | X5 | ImpMatl_NiAl-Bronze_ASTM-B148_C95400 | Nickel Aluminum Bronze ASTM B148 UNS C95400 | B22 | Coating_Standard | Anodized Steel | Steel, Cold Drawn C1018 | 96769202 | IMP,L,40127,X5,B22 | A101962 | 3021 | LT250 | 8
| Price_BOM_VLC_VLSC_Imp_0957 | :50157-4P-60HP-VLSC:50157-4P-75HP-VLSC:50157-4P-100HP-VLSC: | X5 | ImpMatl_Silicon_Bronze_ASTM-B584_C87600 | Silicon Bronze, ASTM-B584, C87600 | B21 | Coating_Scotchkote134_interior | Anodized Steel | Steel, Cold Drawn C1018 | RTF |  | A101959 | 0 | LT250 | 8
| Price_BOM_VLC_VLSC_Imp_0958 | :50157-4P-60HP-VLSC:50157-4P-75HP-VLSC:50157-4P-100HP-VLSC: | X5 | ImpMatl_NiAl-Bronze_ASTM-B148_C95400 | Nickel Aluminum Bronze ASTM B148 UNS C95400 | B22 | Coating_Scotchkote134_interior | Anodized Steel | Steel, Cold Drawn C1018 | RTF |  | A101962 | 3021 | LT250 | 8
| Price_BOM_VLC_VLSC_Imp_0959 | :50157-4P-60HP-VLSC:50157-4P-75HP-VLSC:50157-4P-100HP-VLSC: | X5 | ImpMatl_Silicon_Bronze_ASTM-B584_C87600 | Silicon Bronze, ASTM-B584, C87600 | B21 | Coating_Scotchkote134_interior_exterior | Anodized Steel | Steel, Cold Drawn C1018 | RTF |  | A101959 | 0 | LT250 | 8
| Price_BOM_VLC_VLSC_Imp_0960 | :50157-4P-60HP-VLSC:50157-4P-75HP-VLSC:50157-4P-100HP-VLSC: | X5 | ImpMatl_NiAl-Bronze_ASTM-B148_C95400 | Nickel Aluminum Bronze ASTM B148 UNS C95400 | B22 | Coating_Scotchkote134_interior_exterior | Anodized Steel | Steel, Cold Drawn C1018 | RTF |  | A101962 | 3021 | LT250 | 8
| Price_BOM_VLC_VLSC_Imp_0961 | :50157-4P-60HP-VLSC:50157-4P-75HP-VLSC:50157-4P-100HP-VLSC: | X5 | ImpMatl_Silicon_Bronze_ASTM-B584_C87600 | Silicon Bronze, ASTM-B584, C87600 | B21 | Coating_Scotchkote134_interior_exterior_IncludeImpeller | Anodized Steel | Steel, Cold Drawn C1018 | RTF |  | A101959 | 0 | LT250 | 8
| Price_BOM_VLC_VLSC_Imp_0962 | :50157-4P-60HP-VLSC:50157-4P-75HP-VLSC:50157-4P-100HP-VLSC: | X5 | ImpMatl_NiAl-Bronze_ASTM-B148_C95400 | Nickel Aluminum Bronze ASTM B148 UNS C95400 | B22 | Coating_Scotchkote134_interior_exterior_IncludeImpeller | Anodized Steel | Steel, Cold Drawn C1018 | RTF |  | A101962 | 3021 | LT250 | 8
| Price_BOM_VLC_VLSC_Imp_0963 | :50157-4P-60HP-VLSC:50157-4P-75HP-VLSC:50157-4P-100HP-VLSC: | X5 | ImpMatl_Silicon_Bronze_ASTM-B584_C87600 | Silicon Bronze, ASTM-B584, C87600 | B21 | Coating_Scotchkote134_interior_IncludeImpeller | Anodized Steel | Steel, Cold Drawn C1018 | RTF |  | A101959 | 0 | LT250 | 8
| Price_BOM_VLC_VLSC_Imp_0964 | :50157-4P-60HP-VLSC:50157-4P-75HP-VLSC:50157-4P-100HP-VLSC: | X5 | ImpMatl_NiAl-Bronze_ASTM-B148_C95400 | Nickel Aluminum Bronze ASTM B148 UNS C95400 | B22 | Coating_Scotchkote134_interior_IncludeImpeller | Anodized Steel | Steel, Cold Drawn C1018 | RTF |  | A101962 | 3021 | LT250 | 8
| Price_BOM_VLC_VLSC_Imp_0965 | :50157-4P-60HP-VLSC:50157-4P-75HP-VLSC:50157-4P-100HP-VLSC: | X5 | ImpMatl_Silicon_Bronze_ASTM-B584_C87600 | Silicon Bronze, ASTM-B584, C87600 | B21 | Coating_Special | Anodized Steel | Steel, Cold Drawn C1018 | RTF |  | A101959 | 0 | LT250 | 8
| Price_BOM_VLC_VLSC_Imp_0966 | :50157-4P-60HP-VLSC:50157-4P-75HP-VLSC:50157-4P-100HP-VLSC: | X5 | ImpMatl_NiAl-Bronze_ASTM-B148_C95400 | Nickel Aluminum Bronze ASTM B148 UNS C95400 | B22 | Coating_Special | Anodized Steel | Steel, Cold Drawn C1018 | RTF |  | A101962 | 3021 | LT250 | 8
| Price_BOM_VLC_VLSC_Imp_0967 | :50157-4P-60HP-VLSC:50157-4P-75HP-VLSC:50157-4P-100HP-VLSC: | X5 | ImpMatl_Silicon_Bronze_ASTM-B584_C87600 | Silicon Bronze, ASTM-B584, C87600 | B21 | Coating_Epoxy | Anodized Steel | Steel, Cold Drawn C1018 | RTF |  | A101959 | 0 | LT250 | 8
| Price_BOM_VLC_VLSC_Imp_0968 | :50157-4P-60HP-VLSC:50157-4P-75HP-VLSC:50157-4P-100HP-VLSC: | X5 | ImpMatl_NiAl-Bronze_ASTM-B148_C95400 | Nickel Aluminum Bronze ASTM B148 UNS C95400 | B22 | Coating_Epoxy | Anodized Steel | Steel, Cold Drawn C1018 | RTF |  | A101962 | 3021 | LT250 | 8
| Price_BOM_VLC_VLSC_Imp_0969 | :50157-4P-50HP-VLSC: | XA | ImpMatl_Silicon_Bronze_ASTM-B584_C87600 | Silicon Bronze, ASTM-B584, C87600 | B21 | Coating_Standard | Stainless Steel, AISI-303 | Steel, Cold Drawn C1018 | 96769247 | IMP,L,40127,XA,B21 | A101952 | 0 | LT027 | 0
| Price_BOM_VLC_VLSC_Imp_0970 | :50157-4P-50HP-VLSC: | XA | ImpMatl_NiAl-Bronze_ASTM-B148_C95400 | Nickel Aluminum Bronze ASTM B148 UNS C95400 | B22 | Coating_Standard | Stainless Steel, AISI-303 | Steel, Cold Drawn C1018 | 96699326 | IMP,L,40127,XA,B22 | A101954 | 1016 | LT250 | 8
| Price_BOM_VLC_VLSC_Imp_0971 | :50157-4P-50HP-VLSC: | XA | ImpMatl_Silicon_Bronze_ASTM-B584_C87600 | Silicon Bronze, ASTM-B584, C87600 | B21 | Coating_Scotchkote134_interior | Stainless Steel, AISI-303 | Steel, Cold Drawn C1018 | RTF |  | A101952 | 0 | LT250 | 8
| Price_BOM_VLC_VLSC_Imp_0972 | :50157-4P-50HP-VLSC: | XA | ImpMatl_NiAl-Bronze_ASTM-B148_C95400 | Nickel Aluminum Bronze ASTM B148 UNS C95400 | B22 | Coating_Scotchkote134_interior | Stainless Steel, AISI-303 | Steel, Cold Drawn C1018 | RTF |  | A101954 | 1016 | LT250 | 8
| Price_BOM_VLC_VLSC_Imp_0973 | :50157-4P-50HP-VLSC: | XA | ImpMatl_Silicon_Bronze_ASTM-B584_C87600 | Silicon Bronze, ASTM-B584, C87600 | B21 | Coating_Scotchkote134_interior_exterior | Stainless Steel, AISI-303 | Steel, Cold Drawn C1018 | RTF |  | A101952 | 0 | LT250 | 8
| Price_BOM_VLC_VLSC_Imp_0974 | :50157-4P-50HP-VLSC: | XA | ImpMatl_NiAl-Bronze_ASTM-B148_C95400 | Nickel Aluminum Bronze ASTM B148 UNS C95400 | B22 | Coating_Scotchkote134_interior_exterior | Stainless Steel, AISI-303 | Steel, Cold Drawn C1018 | RTF |  | A101954 | 1016 | LT250 | 8
| Price_BOM_VLC_VLSC_Imp_0975 | :50157-4P-50HP-VLSC: | XA | ImpMatl_Silicon_Bronze_ASTM-B584_C87600 | Silicon Bronze, ASTM-B584, C87600 | B21 | Coating_Scotchkote134_interior_exterior_IncludeImpeller | Stainless Steel, AISI-303 | Steel, Cold Drawn C1018 | RTF |  | A101952 | 0 | LT250 | 8
| Price_BOM_VLC_VLSC_Imp_0976 | :50157-4P-50HP-VLSC: | XA | ImpMatl_NiAl-Bronze_ASTM-B148_C95400 | Nickel Aluminum Bronze ASTM B148 UNS C95400 | B22 | Coating_Scotchkote134_interior_exterior_IncludeImpeller | Stainless Steel, AISI-303 | Steel, Cold Drawn C1018 | RTF |  | A101954 | 1016 | LT250 | 8
| Price_BOM_VLC_VLSC_Imp_0977 | :50157-4P-50HP-VLSC: | XA | ImpMatl_Silicon_Bronze_ASTM-B584_C87600 | Silicon Bronze, ASTM-B584, C87600 | B21 | Coating_Scotchkote134_interior_IncludeImpeller | Stainless Steel, AISI-303 | Steel, Cold Drawn C1018 | RTF |  | A101952 | 0 | LT250 | 8
| Price_BOM_VLC_VLSC_Imp_0978 | :50157-4P-50HP-VLSC: | XA | ImpMatl_NiAl-Bronze_ASTM-B148_C95400 | Nickel Aluminum Bronze ASTM B148 UNS C95400 | B22 | Coating_Scotchkote134_interior_IncludeImpeller | Stainless Steel, AISI-303 | Steel, Cold Drawn C1018 | RTF |  | A101954 | 1016 | LT250 | 8
| Price_BOM_VLC_VLSC_Imp_0979 | :50157-4P-50HP-VLSC: | XA | ImpMatl_Silicon_Bronze_ASTM-B584_C87600 | Silicon Bronze, ASTM-B584, C87600 | B21 | Coating_Special | Stainless Steel, AISI-303 | Steel, Cold Drawn C1018 | RTF |  | A101952 | 0 | LT250 | 8
| Price_BOM_VLC_VLSC_Imp_0980 | :50157-4P-50HP-VLSC: | XA | ImpMatl_NiAl-Bronze_ASTM-B148_C95400 | Nickel Aluminum Bronze ASTM B148 UNS C95400 | B22 | Coating_Special | Stainless Steel, AISI-303 | Steel, Cold Drawn C1018 | RTF |  | A101954 | 1016 | LT250 | 8
| Price_BOM_VLC_VLSC_Imp_0981 | :50157-4P-50HP-VLSC: | XA | ImpMatl_Silicon_Bronze_ASTM-B584_C87600 | Silicon Bronze, ASTM-B584, C87600 | B21 | Coating_Epoxy | Stainless Steel, AISI-303 | Steel, Cold Drawn C1018 | RTF |  | A101952 | 0 | LT250 | 8
| Price_BOM_VLC_VLSC_Imp_0982 | :50157-4P-50HP-VLSC: | XA | ImpMatl_NiAl-Bronze_ASTM-B148_C95400 | Nickel Aluminum Bronze ASTM B148 UNS C95400 | B22 | Coating_Epoxy | Stainless Steel, AISI-303 | Steel, Cold Drawn C1018 | RTF |  | A101954 | 1016 | LT250 | 8
| Price_BOM_VLC_VLSC_Imp_0983 | :50707-4P-5HP-VLC:50707-4P-7.5HP-VLC: | X3 | ImpMatl_SS_AISI-304 | Stainless Steel, AISI-304 | H304 | Coating_Standard | Stainless Steel, AISI-303 | Stainless Steel, AISI 316 | 98876161 | IMP,L,40707,X3,H304 | A101908 | 0 | LT027 | 0
| Price_BOM_VLC_VLSC_Imp_0984 | :50707-4P-5HP-VLC:50707-4P-7.5HP-VLC: | X3 | ImpMatl_Silicon_Bronze_ASTM-B584_C87600 | Silicon Bronze, ASTM-B584, C87600 | B21 | Coating_Standard | Stainless Steel, AISI-303 | Steel, Cold Drawn C1018 | 96769226 | IMP,L,40707,X3,B21 | A101903 | 0 | LT027 | 0
| Price_BOM_VLC_VLSC_Imp_0985 | :50707-4P-5HP-VLC:50707-4P-7.5HP-VLC: | X3 | ImpMatl_NiAl-Bronze_ASTM-B148_C95400 | Nickel Aluminum Bronze ASTM B148 UNS C95400 | B22 | Coating_Standard | Stainless Steel, AISI-303 | Steel, Cold Drawn C1018 | 97780145 |  | A102244 | 148 | LT250 | 8
| Price_BOM_VLC_VLSC_Imp_0986 | :50707-4P-5HP-VLC:50707-4P-7.5HP-VLC: | X3 | ImpMatl_Silicon_Bronze_ASTM-B584_C87600 | Silicon Bronze, ASTM-B584, C87600 | B21 | Coating_Scotchkote134_interior | Stainless Steel, AISI-303 | Steel, Cold Drawn C1018 | RTF |  | A101903 | 0 | LT250 | 8
| Price_BOM_VLC_VLSC_Imp_0987 | :50707-4P-5HP-VLC:50707-4P-7.5HP-VLC: | X3 | ImpMatl_NiAl-Bronze_ASTM-B148_C95400 | Nickel Aluminum Bronze ASTM B148 UNS C95400 | B22 | Coating_Scotchkote134_interior | Stainless Steel, AISI-303 | Steel, Cold Drawn C1018 | RTF |  | A102244 | 148 | LT250 | 8
| Price_BOM_VLC_VLSC_Imp_0988 | :50707-4P-5HP-VLC:50707-4P-7.5HP-VLC: | X3 | ImpMatl_Silicon_Bronze_ASTM-B584_C87600 | Silicon Bronze, ASTM-B584, C87600 | B21 | Coating_Scotchkote134_interior_exterior | Stainless Steel, AISI-303 | Steel, Cold Drawn C1018 | RTF |  | A101903 | 0 | LT250 | 8
| Price_BOM_VLC_VLSC_Imp_0989 | :50707-4P-5HP-VLC:50707-4P-7.5HP-VLC: | X3 | ImpMatl_NiAl-Bronze_ASTM-B148_C95400 | Nickel Aluminum Bronze ASTM B148 UNS C95400 | B22 | Coating_Scotchkote134_interior_exterior | Stainless Steel, AISI-303 | Steel, Cold Drawn C1018 | RTF |  | A102244 | 148 | LT250 | 8
| Price_BOM_VLC_VLSC_Imp_0990 | :50707-4P-5HP-VLC:50707-4P-7.5HP-VLC: | X3 | ImpMatl_Silicon_Bronze_ASTM-B584_C87600 | Silicon Bronze, ASTM-B584, C87600 | B21 | Coating_Scotchkote134_interior_exterior_IncludeImpeller | Stainless Steel, AISI-303 | Steel, Cold Drawn C1018 | RTF |  | A101903 | 0 | LT250 | 8
| Price_BOM_VLC_VLSC_Imp_0991 | :50707-4P-5HP-VLC:50707-4P-7.5HP-VLC: | X3 | ImpMatl_NiAl-Bronze_ASTM-B148_C95400 | Nickel Aluminum Bronze ASTM B148 UNS C95400 | B22 | Coating_Scotchkote134_interior_exterior_IncludeImpeller | Stainless Steel, AISI-303 | Steel, Cold Drawn C1018 | RTF |  | A102244 | 148 | LT250 | 8
| Price_BOM_VLC_VLSC_Imp_0992 | :50707-4P-5HP-VLC:50707-4P-7.5HP-VLC: | X3 | ImpMatl_Silicon_Bronze_ASTM-B584_C87600 | Silicon Bronze, ASTM-B584, C87600 | B21 | Coating_Scotchkote134_interior_IncludeImpeller | Stainless Steel, AISI-303 | Steel, Cold Drawn C1018 | RTF |  | A101903 | 0 | LT250 | 8
| Price_BOM_VLC_VLSC_Imp_0993 | :50707-4P-5HP-VLC:50707-4P-7.5HP-VLC: | X3 | ImpMatl_NiAl-Bronze_ASTM-B148_C95400 | Nickel Aluminum Bronze ASTM B148 UNS C95400 | B22 | Coating_Scotchkote134_interior_IncludeImpeller | Stainless Steel, AISI-303 | Steel, Cold Drawn C1018 | RTF |  | A102244 | 148 | LT250 | 8
| Price_BOM_VLC_VLSC_Imp_0994 | :50707-4P-5HP-VLC:50707-4P-7.5HP-VLC: | X3 | ImpMatl_Silicon_Bronze_ASTM-B584_C87600 | Silicon Bronze, ASTM-B584, C87600 | B21 | Coating_Special | Stainless Steel, AISI-303 | Steel, Cold Drawn C1018 | RTF |  | A101903 | 0 | LT250 | 8
| Price_BOM_VLC_VLSC_Imp_0995 | :50707-4P-5HP-VLC:50707-4P-7.5HP-VLC: | X3 | ImpMatl_NiAl-Bronze_ASTM-B148_C95400 | Nickel Aluminum Bronze ASTM B148 UNS C95400 | B22 | Coating_Special | Stainless Steel, AISI-303 | Steel, Cold Drawn C1018 | RTF |  | A102244 | 148 | LT250 | 8
| Price_BOM_VLC_VLSC_Imp_0996 | :50707-4P-5HP-VLC:50707-4P-7.5HP-VLC: | X3 | ImpMatl_Silicon_Bronze_ASTM-B584_C87600 | Silicon Bronze, ASTM-B584, C87600 | B21 | Coating_Epoxy | Stainless Steel, AISI-303 | Steel, Cold Drawn C1018 | RTF |  | A101903 | 0 | LT250 | 8
| Price_BOM_VLC_VLSC_Imp_0997 | :50707-4P-5HP-VLC:50707-4P-7.5HP-VLC: | X3 | ImpMatl_NiAl-Bronze_ASTM-B148_C95400 | Nickel Aluminum Bronze ASTM B148 UNS C95400 | B22 | Coating_Epoxy | Stainless Steel, AISI-303 | Steel, Cold Drawn C1018 | RTF |  | A102244 | 148 | LT250 | 8
| Price_BOM_VLC_VLSC_Imp_0998 | :50707-4P-5HP-VLSC:50707-4P-7.5HP-VLSC: | X3 | ImpMatl_Silicon_Bronze_ASTM-B584_C87600 | Silicon Bronze, ASTM-B584, C87600 | B21 | Coating_Standard | Stainless Steel, AISI-303 | Steel, Cold Drawn C1018 | 96769226 | IMP,L,40707,X3,B21 | A101903 | 0 | LT027 | 0
| Price_BOM_VLC_VLSC_Imp_0999 | :50707-4P-5HP-VLSC:50707-4P-7.5HP-VLSC: | X3 | ImpMatl_NiAl-Bronze_ASTM-B148_C95400 | Nickel Aluminum Bronze ASTM B148 UNS C95400 | B22 | Coating_Standard | Stainless Steel, AISI-303 | Steel, Cold Drawn C1018 | 97780145 |  | A102244 | 148 | LT250 | 8
| Price_BOM_VLC_VLSC_Imp_1000 | :50707-4P-5HP-VLSC:50707-4P-7.5HP-VLSC: | X3 | ImpMatl_Silicon_Bronze_ASTM-B584_C87600 | Silicon Bronze, ASTM-B584, C87600 | B21 | Coating_Scotchkote134_interior | Stainless Steel, AISI-303 | Steel, Cold Drawn C1018 | RTF |  | A101903 | 0 | LT250 | 8
| Price_BOM_VLC_VLSC_Imp_1001 | :50707-4P-5HP-VLSC:50707-4P-7.5HP-VLSC: | X3 | ImpMatl_NiAl-Bronze_ASTM-B148_C95400 | Nickel Aluminum Bronze ASTM B148 UNS C95400 | B22 | Coating_Scotchkote134_interior | Stainless Steel, AISI-303 | Steel, Cold Drawn C1018 | RTF |  | A102244 | 148 | LT250 | 8
| Price_BOM_VLC_VLSC_Imp_1002 | :50707-4P-5HP-VLSC:50707-4P-7.5HP-VLSC: | X3 | ImpMatl_Silicon_Bronze_ASTM-B584_C87600 | Silicon Bronze, ASTM-B584, C87600 | B21 | Coating_Scotchkote134_interior_exterior | Stainless Steel, AISI-303 | Steel, Cold Drawn C1018 | RTF |  | A101903 | 0 | LT250 | 8
| Price_BOM_VLC_VLSC_Imp_1003 | :50707-4P-5HP-VLSC:50707-4P-7.5HP-VLSC: | X3 | ImpMatl_NiAl-Bronze_ASTM-B148_C95400 | Nickel Aluminum Bronze ASTM B148 UNS C95400 | B22 | Coating_Scotchkote134_interior_exterior | Stainless Steel, AISI-303 | Steel, Cold Drawn C1018 | RTF |  | A102244 | 148 | LT250 | 8
| Price_BOM_VLC_VLSC_Imp_1004 | :50707-4P-5HP-VLSC:50707-4P-7.5HP-VLSC: | X3 | ImpMatl_Silicon_Bronze_ASTM-B584_C87600 | Silicon Bronze, ASTM-B584, C87600 | B21 | Coating_Scotchkote134_interior_exterior_IncludeImpeller | Stainless Steel, AISI-303 | Steel, Cold Drawn C1018 | RTF |  | A101903 | 0 | LT250 | 8
| Price_BOM_VLC_VLSC_Imp_1005 | :50707-4P-5HP-VLSC:50707-4P-7.5HP-VLSC: | X3 | ImpMatl_NiAl-Bronze_ASTM-B148_C95400 | Nickel Aluminum Bronze ASTM B148 UNS C95400 | B22 | Coating_Scotchkote134_interior_exterior_IncludeImpeller | Stainless Steel, AISI-303 | Steel, Cold Drawn C1018 | RTF |  | A102244 | 148 | LT250 | 8
| Price_BOM_VLC_VLSC_Imp_1006 | :50707-4P-5HP-VLSC:50707-4P-7.5HP-VLSC: | X3 | ImpMatl_Silicon_Bronze_ASTM-B584_C87600 | Silicon Bronze, ASTM-B584, C87600 | B21 | Coating_Scotchkote134_interior_IncludeImpeller | Stainless Steel, AISI-303 | Steel, Cold Drawn C1018 | RTF |  | A101903 | 0 | LT250 | 8
| Price_BOM_VLC_VLSC_Imp_1007 | :50707-4P-5HP-VLSC:50707-4P-7.5HP-VLSC: | X3 | ImpMatl_NiAl-Bronze_ASTM-B148_C95400 | Nickel Aluminum Bronze ASTM B148 UNS C95400 | B22 | Coating_Scotchkote134_interior_IncludeImpeller | Stainless Steel, AISI-303 | Steel, Cold Drawn C1018 | RTF |  | A102244 | 148 | LT250 | 8
| Price_BOM_VLC_VLSC_Imp_1008 | :50707-4P-5HP-VLSC:50707-4P-7.5HP-VLSC: | X3 | ImpMatl_Silicon_Bronze_ASTM-B584_C87600 | Silicon Bronze, ASTM-B584, C87600 | B21 | Coating_Special | Stainless Steel, AISI-303 | Steel, Cold Drawn C1018 | RTF |  | A101903 | 0 | LT250 | 8
| Price_BOM_VLC_VLSC_Imp_1009 | :50707-4P-5HP-VLSC:50707-4P-7.5HP-VLSC: | X3 | ImpMatl_NiAl-Bronze_ASTM-B148_C95400 | Nickel Aluminum Bronze ASTM B148 UNS C95400 | B22 | Coating_Special | Stainless Steel, AISI-303 | Steel, Cold Drawn C1018 | RTF |  | A102244 | 148 | LT250 | 8
| Price_BOM_VLC_VLSC_Imp_1010 | :50707-4P-5HP-VLSC:50707-4P-7.5HP-VLSC: | X3 | ImpMatl_Silicon_Bronze_ASTM-B584_C87600 | Silicon Bronze, ASTM-B584, C87600 | B21 | Coating_Epoxy | Stainless Steel, AISI-303 | Steel, Cold Drawn C1018 | RTF |  | A101903 | 0 | LT250 | 8
| Price_BOM_VLC_VLSC_Imp_1011 | :50707-4P-5HP-VLSC:50707-4P-7.5HP-VLSC: | X3 | ImpMatl_NiAl-Bronze_ASTM-B148_C95400 | Nickel Aluminum Bronze ASTM B148 UNS C95400 | B22 | Coating_Epoxy | Stainless Steel, AISI-303 | Steel, Cold Drawn C1018 | RTF |  | A102244 | 148 | LT250 | 8
| Price_BOM_VLC_VLSC_Imp_1012 | :50707-4P-5HP-VLSC:50707-4P-7.5HP-VLSC: | X3 | ImpMatl_SS_AISI-304 | Stainless Steel, AISI-304 | H304 | Coating_Standard | Stainless Steel, AISI-303 | Stainless Steel, AISI 316 | 98876161 | IMP,L,40707,X3,H304 | A300130 | 0 | LT027 | 0
| Price_BOM_VLC_VLSC_Imp_1013 | :50707-2P-30HP-VLC:50707-2P-40HP-VLC:50707-2P-50HP-VLC:50707-2P-60HP-VLC: | X4 | ImpMatl_Silicon_Bronze_ASTM-B584_C87600 | Silicon Bronze, ASTM-B584, C87600 | B21 | Coating_Standard | Stainless Steel, AISI-303 | Steel, Cold Drawn C1018 | 96769229 | IMP,L,40707,X4,B21 | A101910 | 0 | LT027 | 0
| Price_BOM_VLC_VLSC_Imp_1014 | :50707-2P-30HP-VLC:50707-2P-40HP-VLC:50707-2P-50HP-VLC:50707-2P-60HP-VLC: | X4 | ImpMatl_SS_AISI-304 | Stainless Steel, AISI-304 | H304 | Coating_Standard | Stainless Steel, AISI-303 | Stainless Steel, AISI 316 | 98876162 | IMP,L,40707,X4,H304 | A101915 | 0 | LT027 | 0
| Price_BOM_VLC_VLSC_Imp_1015 | :50707-2P-30HP-VLC:50707-2P-40HP-VLC:50707-2P-50HP-VLC:50707-2P-60HP-VLC: | X4 | ImpMatl_NiAl-Bronze_ASTM-B148_C95400 | Nickel Aluminum Bronze ASTM B148 UNS C95400 | B22 | Coating_Standard | Stainless Steel, AISI-303 | Steel, Cold Drawn C1018 | 97780146 |  | A102245 | 148 | LT250 | 8
| Price_BOM_VLC_VLSC_Imp_1016 | :50707-2P-30HP-VLC:50707-2P-40HP-VLC:50707-2P-50HP-VLC:50707-2P-60HP-VLC: | X4 | ImpMatl_Silicon_Bronze_ASTM-B584_C87600 | Silicon Bronze, ASTM-B584, C87600 | B21 | Coating_Scotchkote134_interior | Stainless Steel, AISI-303 | Steel, Cold Drawn C1018 | RTF |  | A101910 | 0 | LT250 | 8
| Price_BOM_VLC_VLSC_Imp_1017 | :50707-2P-30HP-VLC:50707-2P-40HP-VLC:50707-2P-50HP-VLC:50707-2P-60HP-VLC: | X4 | ImpMatl_NiAl-Bronze_ASTM-B148_C95400 | Nickel Aluminum Bronze ASTM B148 UNS C95400 | B22 | Coating_Scotchkote134_interior | Stainless Steel, AISI-303 | Steel, Cold Drawn C1018 | RTF |  | A102245 | 148 | LT250 | 8
| Price_BOM_VLC_VLSC_Imp_1018 | :50707-2P-30HP-VLC:50707-2P-40HP-VLC:50707-2P-50HP-VLC:50707-2P-60HP-VLC: | X4 | ImpMatl_Silicon_Bronze_ASTM-B584_C87600 | Silicon Bronze, ASTM-B584, C87600 | B21 | Coating_Scotchkote134_interior_exterior | Stainless Steel, AISI-303 | Steel, Cold Drawn C1018 | RTF |  | A101910 | 0 | LT250 | 8
| Price_BOM_VLC_VLSC_Imp_1019 | :50707-2P-30HP-VLC:50707-2P-40HP-VLC:50707-2P-50HP-VLC:50707-2P-60HP-VLC: | X4 | ImpMatl_NiAl-Bronze_ASTM-B148_C95400 | Nickel Aluminum Bronze ASTM B148 UNS C95400 | B22 | Coating_Scotchkote134_interior_exterior | Stainless Steel, AISI-303 | Steel, Cold Drawn C1018 | RTF |  | A102245 | 148 | LT250 | 8
| Price_BOM_VLC_VLSC_Imp_1020 | :50707-2P-30HP-VLC:50707-2P-40HP-VLC:50707-2P-50HP-VLC:50707-2P-60HP-VLC: | X4 | ImpMatl_Silicon_Bronze_ASTM-B584_C87600 | Silicon Bronze, ASTM-B584, C87600 | B21 | Coating_Scotchkote134_interior_exterior_IncludeImpeller | Stainless Steel, AISI-303 | Steel, Cold Drawn C1018 | RTF |  | A101910 | 0 | LT250 | 8
| Price_BOM_VLC_VLSC_Imp_1021 | :50707-2P-30HP-VLC:50707-2P-40HP-VLC:50707-2P-50HP-VLC:50707-2P-60HP-VLC: | X4 | ImpMatl_NiAl-Bronze_ASTM-B148_C95400 | Nickel Aluminum Bronze ASTM B148 UNS C95400 | B22 | Coating_Scotchkote134_interior_exterior_IncludeImpeller | Stainless Steel, AISI-303 | Steel, Cold Drawn C1018 | RTF |  | A102245 | 148 | LT250 | 8
| Price_BOM_VLC_VLSC_Imp_1022 | :50707-2P-30HP-VLC:50707-2P-40HP-VLC:50707-2P-50HP-VLC:50707-2P-60HP-VLC: | X4 | ImpMatl_Silicon_Bronze_ASTM-B584_C87600 | Silicon Bronze, ASTM-B584, C87600 | B21 | Coating_Scotchkote134_interior_IncludeImpeller | Stainless Steel, AISI-303 | Steel, Cold Drawn C1018 | RTF |  | A101910 | 0 | LT250 | 8
| Price_BOM_VLC_VLSC_Imp_1023 | :50707-2P-30HP-VLC:50707-2P-40HP-VLC:50707-2P-50HP-VLC:50707-2P-60HP-VLC: | X4 | ImpMatl_NiAl-Bronze_ASTM-B148_C95400 | Nickel Aluminum Bronze ASTM B148 UNS C95400 | B22 | Coating_Scotchkote134_interior_IncludeImpeller | Stainless Steel, AISI-303 | Steel, Cold Drawn C1018 | RTF |  | A102245 | 148 | LT250 | 8
| Price_BOM_VLC_VLSC_Imp_1024 | :50707-2P-30HP-VLC:50707-2P-40HP-VLC:50707-2P-50HP-VLC:50707-2P-60HP-VLC: | X4 | ImpMatl_Silicon_Bronze_ASTM-B584_C87600 | Silicon Bronze, ASTM-B584, C87600 | B21 | Coating_Special | Stainless Steel, AISI-303 | Steel, Cold Drawn C1018 | RTF |  | A101910 | 0 | LT250 | 8
| Price_BOM_VLC_VLSC_Imp_1025 | :50707-2P-30HP-VLC:50707-2P-40HP-VLC:50707-2P-50HP-VLC:50707-2P-60HP-VLC: | X4 | ImpMatl_NiAl-Bronze_ASTM-B148_C95400 | Nickel Aluminum Bronze ASTM B148 UNS C95400 | B22 | Coating_Special | Stainless Steel, AISI-303 | Steel, Cold Drawn C1018 | RTF |  | A102245 | 148 | LT250 | 8
| Price_BOM_VLC_VLSC_Imp_1026 | :50707-2P-30HP-VLC:50707-2P-40HP-VLC:50707-2P-50HP-VLC:50707-2P-60HP-VLC: | X4 | ImpMatl_Silicon_Bronze_ASTM-B584_C87600 | Silicon Bronze, ASTM-B584, C87600 | B21 | Coating_Epoxy | Stainless Steel, AISI-303 | Steel, Cold Drawn C1018 | RTF |  | A101910 | 0 | LT250 | 8
| Price_BOM_VLC_VLSC_Imp_1027 | :50707-2P-30HP-VLC:50707-2P-40HP-VLC:50707-2P-50HP-VLC:50707-2P-60HP-VLC: | X4 | ImpMatl_NiAl-Bronze_ASTM-B148_C95400 | Nickel Aluminum Bronze ASTM B148 UNS C95400 | B22 | Coating_Epoxy | Stainless Steel, AISI-303 | Steel, Cold Drawn C1018 | RTF |  | A102245 | 148 | LT250 | 8
| Price_BOM_VLC_VLSC_Imp_1028 | :50707-2P-30HP-VLSC:50707-2P-40HP-VLSC:50707-2P-50HP-VLSC:50707-2P-60HP-VLSC: | X4 | ImpMatl_Silicon_Bronze_ASTM-B584_C87600 | Silicon Bronze, ASTM-B584, C87600 | B21 | Coating_Standard | Stainless Steel, AISI-303 | Steel, Cold Drawn C1018 | 96772226 | IMP,VLS,50707,X4,B21 | A101910 | 0 | LT027 | 0
| Price_BOM_VLC_VLSC_Imp_1029 | :50707-2P-30HP-VLSC:50707-2P-40HP-VLSC:50707-2P-50HP-VLSC:50707-2P-60HP-VLSC: | X4 | ImpMatl_SS_AISI-304 | Stainless Steel, AISI-304 | H304 | Coating_Standard | Stainless Steel, AISI-303 | Stainless Steel, AISI 316 | RTF |  | A300132 | 0 | LT043 | 18
| Price_BOM_VLC_VLSC_Imp_1030 | :50707-2P-30HP-VLSC:50707-2P-40HP-VLSC:50707-2P-50HP-VLSC:50707-2P-60HP-VLSC: | X4 | ImpMatl_NiAl-Bronze_ASTM-B148_C95400 | Nickel Aluminum Bronze ASTM B148 UNS C95400 | B22 | Coating_Standard | Stainless Steel, AISI-303 | Steel, Cold Drawn C1018 | RTF |  | A102245 | 148 | LT250 | 8
| Price_BOM_VLC_VLSC_Imp_1031 | :50707-2P-30HP-VLSC:50707-2P-40HP-VLSC:50707-2P-50HP-VLSC:50707-2P-60HP-VLSC: | X4 | ImpMatl_Silicon_Bronze_ASTM-B584_C87600 | Silicon Bronze, ASTM-B584, C87600 | B21 | Coating_Scotchkote134_interior | Stainless Steel, AISI-303 | Steel, Cold Drawn C1018 | RTF |  | A101910 | 0 | LT250 | 8
| Price_BOM_VLC_VLSC_Imp_1032 | :50707-2P-30HP-VLSC:50707-2P-40HP-VLSC:50707-2P-50HP-VLSC:50707-2P-60HP-VLSC: | X4 | ImpMatl_NiAl-Bronze_ASTM-B148_C95400 | Nickel Aluminum Bronze ASTM B148 UNS C95400 | B22 | Coating_Scotchkote134_interior | Stainless Steel, AISI-303 | Steel, Cold Drawn C1018 | RTF |  | A102245 | 148 | LT250 | 8
| Price_BOM_VLC_VLSC_Imp_1033 | :50707-2P-30HP-VLSC:50707-2P-40HP-VLSC:50707-2P-50HP-VLSC:50707-2P-60HP-VLSC: | X4 | ImpMatl_Silicon_Bronze_ASTM-B584_C87600 | Silicon Bronze, ASTM-B584, C87600 | B21 | Coating_Scotchkote134_interior_exterior | Stainless Steel, AISI-303 | Steel, Cold Drawn C1018 | RTF |  | A101910 | 0 | LT250 | 8
| Price_BOM_VLC_VLSC_Imp_1034 | :50707-2P-30HP-VLSC:50707-2P-40HP-VLSC:50707-2P-50HP-VLSC:50707-2P-60HP-VLSC: | X4 | ImpMatl_NiAl-Bronze_ASTM-B148_C95400 | Nickel Aluminum Bronze ASTM B148 UNS C95400 | B22 | Coating_Scotchkote134_interior_exterior | Stainless Steel, AISI-303 | Steel, Cold Drawn C1018 | RTF |  | A102245 | 148 | LT250 | 8
| Price_BOM_VLC_VLSC_Imp_1035 | :50707-2P-30HP-VLSC:50707-2P-40HP-VLSC:50707-2P-50HP-VLSC:50707-2P-60HP-VLSC: | X4 | ImpMatl_Silicon_Bronze_ASTM-B584_C87600 | Silicon Bronze, ASTM-B584, C87600 | B21 | Coating_Scotchkote134_interior_exterior_IncludeImpeller | Stainless Steel, AISI-303 | Steel, Cold Drawn C1018 | RTF |  | A101910 | 0 | LT250 | 8
| Price_BOM_VLC_VLSC_Imp_1036 | :50707-2P-30HP-VLSC:50707-2P-40HP-VLSC:50707-2P-50HP-VLSC:50707-2P-60HP-VLSC: | X4 | ImpMatl_NiAl-Bronze_ASTM-B148_C95400 | Nickel Aluminum Bronze ASTM B148 UNS C95400 | B22 | Coating_Scotchkote134_interior_exterior_IncludeImpeller | Stainless Steel, AISI-303 | Steel, Cold Drawn C1018 | RTF |  | A102245 | 148 | LT250 | 8
| Price_BOM_VLC_VLSC_Imp_1037 | :50707-2P-30HP-VLSC:50707-2P-40HP-VLSC:50707-2P-50HP-VLSC:50707-2P-60HP-VLSC: | X4 | ImpMatl_Silicon_Bronze_ASTM-B584_C87600 | Silicon Bronze, ASTM-B584, C87600 | B21 | Coating_Scotchkote134_interior_IncludeImpeller | Stainless Steel, AISI-303 | Steel, Cold Drawn C1018 | RTF |  | A101910 | 0 | LT250 | 8
| Price_BOM_VLC_VLSC_Imp_1038 | :50707-2P-30HP-VLSC:50707-2P-40HP-VLSC:50707-2P-50HP-VLSC:50707-2P-60HP-VLSC: | X4 | ImpMatl_NiAl-Bronze_ASTM-B148_C95400 | Nickel Aluminum Bronze ASTM B148 UNS C95400 | B22 | Coating_Scotchkote134_interior_IncludeImpeller | Stainless Steel, AISI-303 | Steel, Cold Drawn C1018 | RTF |  | A102245 | 148 | LT250 | 8
| Price_BOM_VLC_VLSC_Imp_1039 | :50707-2P-30HP-VLSC:50707-2P-40HP-VLSC:50707-2P-50HP-VLSC:50707-2P-60HP-VLSC: | X4 | ImpMatl_Silicon_Bronze_ASTM-B584_C87600 | Silicon Bronze, ASTM-B584, C87600 | B21 | Coating_Special | Stainless Steel, AISI-303 | Steel, Cold Drawn C1018 | RTF |  | A101910 | 0 | LT250 | 8
| Price_BOM_VLC_VLSC_Imp_1040 | :50707-2P-30HP-VLSC:50707-2P-40HP-VLSC:50707-2P-50HP-VLSC:50707-2P-60HP-VLSC: | X4 | ImpMatl_NiAl-Bronze_ASTM-B148_C95400 | Nickel Aluminum Bronze ASTM B148 UNS C95400 | B22 | Coating_Special | Stainless Steel, AISI-303 | Steel, Cold Drawn C1018 | RTF |  | A102245 | 148 | LT250 | 8
| Price_BOM_VLC_VLSC_Imp_1041 | :50707-2P-30HP-VLSC:50707-2P-40HP-VLSC:50707-2P-50HP-VLSC:50707-2P-60HP-VLSC: | X4 | ImpMatl_Silicon_Bronze_ASTM-B584_C87600 | Silicon Bronze, ASTM-B584, C87600 | B21 | Coating_Epoxy | Stainless Steel, AISI-303 | Steel, Cold Drawn C1018 | RTF |  | A101910 | 0 | LT250 | 8
| Price_BOM_VLC_VLSC_Imp_1042 | :50707-2P-30HP-VLSC:50707-2P-40HP-VLSC:50707-2P-50HP-VLSC:50707-2P-60HP-VLSC: | X4 | ImpMatl_NiAl-Bronze_ASTM-B148_C95400 | Nickel Aluminum Bronze ASTM B148 UNS C95400 | B22 | Coating_Epoxy | Stainless Steel, AISI-303 | Steel, Cold Drawn C1018 | RTF |  | A102245 | 148 | LT250 | 8
| Price_BOM_VLC_VLSC_Imp_1043 | :50957-4P-7.5HP-VLC:50957-4P-10HP-VLC: | X3 | ImpMatl_Silicon_Bronze_ASTM-B584_C87600 | Silicon Bronze, ASTM-B584, C87600 | B21 | Coating_Standard | Stainless Steel, AISI-303 | Steel, Cold Drawn C1018 | 96769232 | IMP,L,40957,X3,B21 | A101917 | 0 | LT027 | 0
| Price_BOM_VLC_VLSC_Imp_1044 | :50957-4P-7.5HP-VLC:50957-4P-10HP-VLC: | X3 | ImpMatl_SS_AISI-304 | Stainless Steel, AISI-304 | H304 | Coating_Standard | Stainless Steel, AISI-303 | Stainless Steel, AISI 316 | 98876163 | IMP,L,40957,X3,H304 | A101922 | 0 | LT027 | 0
| Price_BOM_VLC_VLSC_Imp_1045 | :50957-4P-7.5HP-VLC:50957-4P-10HP-VLC: | X3 | ImpMatl_NiAl-Bronze_ASTM-B148_C95400 | Nickel Aluminum Bronze ASTM B148 UNS C95400 | B22 | Coating_Standard | Stainless Steel, AISI-303 | Steel, Cold Drawn C1018 | 97780147 |  | A102246 | 214 | LT250 | 8
| Price_BOM_VLC_VLSC_Imp_1046 | :50957-4P-7.5HP-VLC:50957-4P-10HP-VLC: | X3 | ImpMatl_Silicon_Bronze_ASTM-B584_C87600 | Silicon Bronze, ASTM-B584, C87600 | B21 | Coating_Scotchkote134_interior | Stainless Steel, AISI-303 | Steel, Cold Drawn C1018 | RTF |  | A101917 | 0 | LT250 | 8
| Price_BOM_VLC_VLSC_Imp_1047 | :50957-4P-7.5HP-VLC:50957-4P-10HP-VLC: | X3 | ImpMatl_NiAl-Bronze_ASTM-B148_C95400 | Nickel Aluminum Bronze ASTM B148 UNS C95400 | B22 | Coating_Scotchkote134_interior | Stainless Steel, AISI-303 | Steel, Cold Drawn C1018 | RTF |  | A102246 | 214 | LT250 | 8
| Price_BOM_VLC_VLSC_Imp_1048 | :50957-4P-7.5HP-VLC:50957-4P-10HP-VLC: | X3 | ImpMatl_Silicon_Bronze_ASTM-B584_C87600 | Silicon Bronze, ASTM-B584, C87600 | B21 | Coating_Scotchkote134_interior_exterior | Stainless Steel, AISI-303 | Steel, Cold Drawn C1018 | RTF |  | A101917 | 0 | LT250 | 8
| Price_BOM_VLC_VLSC_Imp_1049 | :50957-4P-7.5HP-VLC:50957-4P-10HP-VLC: | X3 | ImpMatl_NiAl-Bronze_ASTM-B148_C95400 | Nickel Aluminum Bronze ASTM B148 UNS C95400 | B22 | Coating_Scotchkote134_interior_exterior | Stainless Steel, AISI-303 | Steel, Cold Drawn C1018 | RTF |  | A102246 | 214 | LT250 | 8
| Price_BOM_VLC_VLSC_Imp_1050 | :50957-4P-7.5HP-VLC:50957-4P-10HP-VLC: | X3 | ImpMatl_Silicon_Bronze_ASTM-B584_C87600 | Silicon Bronze, ASTM-B584, C87600 | B21 | Coating_Scotchkote134_interior_exterior_IncludeImpeller | Stainless Steel, AISI-303 | Steel, Cold Drawn C1018 | RTF |  | A101917 | 0 | LT250 | 8
| Price_BOM_VLC_VLSC_Imp_1051 | :50957-4P-7.5HP-VLC:50957-4P-10HP-VLC: | X3 | ImpMatl_NiAl-Bronze_ASTM-B148_C95400 | Nickel Aluminum Bronze ASTM B148 UNS C95400 | B22 | Coating_Scotchkote134_interior_exterior_IncludeImpeller | Stainless Steel, AISI-303 | Steel, Cold Drawn C1018 | RTF |  | A102246 | 214 | LT250 | 8
| Price_BOM_VLC_VLSC_Imp_1052 | :50957-4P-7.5HP-VLC:50957-4P-10HP-VLC: | X3 | ImpMatl_Silicon_Bronze_ASTM-B584_C87600 | Silicon Bronze, ASTM-B584, C87600 | B21 | Coating_Scotchkote134_interior_IncludeImpeller | Stainless Steel, AISI-303 | Steel, Cold Drawn C1018 | RTF |  | A101917 | 0 | LT250 | 8
| Price_BOM_VLC_VLSC_Imp_1053 | :50957-4P-7.5HP-VLC:50957-4P-10HP-VLC: | X3 | ImpMatl_NiAl-Bronze_ASTM-B148_C95400 | Nickel Aluminum Bronze ASTM B148 UNS C95400 | B22 | Coating_Scotchkote134_interior_IncludeImpeller | Stainless Steel, AISI-303 | Steel, Cold Drawn C1018 | RTF |  | A102246 | 214 | LT250 | 8
| Price_BOM_VLC_VLSC_Imp_1054 | :50957-4P-7.5HP-VLC:50957-4P-10HP-VLC: | X3 | ImpMatl_Silicon_Bronze_ASTM-B584_C87600 | Silicon Bronze, ASTM-B584, C87600 | B21 | Coating_Special | Stainless Steel, AISI-303 | Steel, Cold Drawn C1018 | RTF |  | A101917 | 0 | LT250 | 8
| Price_BOM_VLC_VLSC_Imp_1055 | :50957-4P-7.5HP-VLC:50957-4P-10HP-VLC: | X3 | ImpMatl_NiAl-Bronze_ASTM-B148_C95400 | Nickel Aluminum Bronze ASTM B148 UNS C95400 | B22 | Coating_Special | Stainless Steel, AISI-303 | Steel, Cold Drawn C1018 | RTF |  | A102246 | 214 | LT250 | 8
| Price_BOM_VLC_VLSC_Imp_1056 | :50957-4P-7.5HP-VLC:50957-4P-10HP-VLC: | X3 | ImpMatl_Silicon_Bronze_ASTM-B584_C87600 | Silicon Bronze, ASTM-B584, C87600 | B21 | Coating_Epoxy | Stainless Steel, AISI-303 | Steel, Cold Drawn C1018 | RTF |  | A101917 | 0 | LT250 | 8
| Price_BOM_VLC_VLSC_Imp_1057 | :50957-4P-7.5HP-VLC:50957-4P-10HP-VLC: | X3 | ImpMatl_NiAl-Bronze_ASTM-B148_C95400 | Nickel Aluminum Bronze ASTM B148 UNS C95400 | B22 | Coating_Epoxy | Stainless Steel, AISI-303 | Steel, Cold Drawn C1018 | RTF |  | A102246 | 214 | LT250 | 8
| Price_BOM_VLC_VLSC_Imp_1058 | :50957-4P-7.5HP-VLSC:50957-4P-10HP-VLSC: | X3 | ImpMatl_Silicon_Bronze_ASTM-B584_C87600 | Silicon Bronze, ASTM-B584, C87600 | B21 | Coating_Standard | Stainless Steel, AISI-303 | Steel, Cold Drawn C1018 | 96769232 | IMP,L,40957,X3,B21 | A101917 | 0 | LT027 | 0
| Price_BOM_VLC_VLSC_Imp_1059 | :50957-4P-7.5HP-VLSC:50957-4P-10HP-VLSC: | X3 | ImpMatl_SS_AISI-304 | Stainless Steel, AISI-304 | H304 | Coating_Standard | Stainless Steel, AISI-303 | Stainless Steel, AISI 316 | 98876163 | IMP,L,40957,X3,H304 | A101922 | 0 | LT027 | 0
| Price_BOM_VLC_VLSC_Imp_1060 | :50957-4P-7.5HP-VLSC:50957-4P-10HP-VLSC: | X3 | ImpMatl_NiAl-Bronze_ASTM-B148_C95400 | Nickel Aluminum Bronze ASTM B148 UNS C95400 | B22 | Coating_Standard | Stainless Steel, AISI-303 | Steel, Cold Drawn C1018 | 97780147 |  | A102246 | 214 | LT250 | 8
| Price_BOM_VLC_VLSC_Imp_1061 | :50957-4P-7.5HP-VLSC:50957-4P-10HP-VLSC: | X3 | ImpMatl_Silicon_Bronze_ASTM-B584_C87600 | Silicon Bronze, ASTM-B584, C87600 | B21 | Coating_Scotchkote134_interior | Stainless Steel, AISI-303 | Steel, Cold Drawn C1018 | RTF |  | A101917 | 0 | LT250 | 8
| Price_BOM_VLC_VLSC_Imp_1062 | :50957-4P-7.5HP-VLSC:50957-4P-10HP-VLSC: | X3 | ImpMatl_NiAl-Bronze_ASTM-B148_C95400 | Nickel Aluminum Bronze ASTM B148 UNS C95400 | B22 | Coating_Scotchkote134_interior | Stainless Steel, AISI-303 | Steel, Cold Drawn C1018 | RTF |  | A102246 | 214 | LT250 | 8
| Price_BOM_VLC_VLSC_Imp_1063 | :50957-4P-7.5HP-VLSC:50957-4P-10HP-VLSC: | X3 | ImpMatl_Silicon_Bronze_ASTM-B584_C87600 | Silicon Bronze, ASTM-B584, C87600 | B21 | Coating_Scotchkote134_interior_exterior | Stainless Steel, AISI-303 | Steel, Cold Drawn C1018 | RTF |  | A101917 | 0 | LT250 | 8
| Price_BOM_VLC_VLSC_Imp_1064 | :50957-4P-7.5HP-VLSC:50957-4P-10HP-VLSC: | X3 | ImpMatl_NiAl-Bronze_ASTM-B148_C95400 | Nickel Aluminum Bronze ASTM B148 UNS C95400 | B22 | Coating_Scotchkote134_interior_exterior | Stainless Steel, AISI-303 | Steel, Cold Drawn C1018 | RTF |  | A102246 | 214 | LT250 | 8
| Price_BOM_VLC_VLSC_Imp_1065 | :50957-4P-7.5HP-VLSC:50957-4P-10HP-VLSC: | X3 | ImpMatl_Silicon_Bronze_ASTM-B584_C87600 | Silicon Bronze, ASTM-B584, C87600 | B21 | Coating_Scotchkote134_interior_exterior_IncludeImpeller | Stainless Steel, AISI-303 | Steel, Cold Drawn C1018 | RTF |  | A101917 | 0 | LT250 | 8
| Price_BOM_VLC_VLSC_Imp_1066 | :50957-4P-7.5HP-VLSC:50957-4P-10HP-VLSC: | X3 | ImpMatl_NiAl-Bronze_ASTM-B148_C95400 | Nickel Aluminum Bronze ASTM B148 UNS C95400 | B22 | Coating_Scotchkote134_interior_exterior_IncludeImpeller | Stainless Steel, AISI-303 | Steel, Cold Drawn C1018 | RTF |  | A102246 | 214 | LT250 | 8
| Price_BOM_VLC_VLSC_Imp_1067 | :50957-4P-7.5HP-VLSC:50957-4P-10HP-VLSC: | X3 | ImpMatl_Silicon_Bronze_ASTM-B584_C87600 | Silicon Bronze, ASTM-B584, C87600 | B21 | Coating_Scotchkote134_interior_IncludeImpeller | Stainless Steel, AISI-303 | Steel, Cold Drawn C1018 | RTF |  | A101917 | 0 | LT250 | 8
| Price_BOM_VLC_VLSC_Imp_1068 | :50957-4P-7.5HP-VLSC:50957-4P-10HP-VLSC: | X3 | ImpMatl_NiAl-Bronze_ASTM-B148_C95400 | Nickel Aluminum Bronze ASTM B148 UNS C95400 | B22 | Coating_Scotchkote134_interior_IncludeImpeller | Stainless Steel, AISI-303 | Steel, Cold Drawn C1018 | RTF |  | A102246 | 214 | LT250 | 8
| Price_BOM_VLC_VLSC_Imp_1069 | :50957-4P-7.5HP-VLSC:50957-4P-10HP-VLSC: | X3 | ImpMatl_Silicon_Bronze_ASTM-B584_C87600 | Silicon Bronze, ASTM-B584, C87600 | B21 | Coating_Special | Stainless Steel, AISI-303 | Steel, Cold Drawn C1018 | RTF |  | A101917 | 0 | LT250 | 8
| Price_BOM_VLC_VLSC_Imp_1070 | :50957-4P-7.5HP-VLSC:50957-4P-10HP-VLSC: | X3 | ImpMatl_NiAl-Bronze_ASTM-B148_C95400 | Nickel Aluminum Bronze ASTM B148 UNS C95400 | B22 | Coating_Special | Stainless Steel, AISI-303 | Steel, Cold Drawn C1018 | RTF |  | A102246 | 214 | LT250 | 8
| Price_BOM_VLC_VLSC_Imp_1071 | :50957-4P-7.5HP-VLSC:50957-4P-10HP-VLSC: | X3 | ImpMatl_Silicon_Bronze_ASTM-B584_C87600 | Silicon Bronze, ASTM-B584, C87600 | B21 | Coating_Epoxy | Stainless Steel, AISI-303 | Steel, Cold Drawn C1018 | RTF |  | A101917 | 0 | LT250 | 8
| Price_BOM_VLC_VLSC_Imp_1072 | :50957-4P-7.5HP-VLSC:50957-4P-10HP-VLSC: | X3 | ImpMatl_NiAl-Bronze_ASTM-B148_C95400 | Nickel Aluminum Bronze ASTM B148 UNS C95400 | B22 | Coating_Epoxy | Stainless Steel, AISI-303 | Steel, Cold Drawn C1018 | RTF |  | A102246 | 214 | LT250 | 8
| Price_BOM_VLC_VLSC_Imp_1073 | :50957-4P-15HP-VLC:50957-4P-20HP-VLC: | X4 | ImpMatl_Silicon_Bronze_ASTM-B584_C87600 | Silicon Bronze, ASTM-B584, C87600 | B21 | Coating_Standard | Stainless Steel, AISI-303 | Steel, Cold Drawn C1018 | 96769235 | IMP,L,40957,X4,B21 | A101924 | 0 | LT027 | 0
| Price_BOM_VLC_VLSC_Imp_1074 | :50957-4P-15HP-VLC:50957-4P-20HP-VLC: | X4 | ImpMatl_SS_AISI-304 | Stainless Steel, AISI-304 | H304 | Coating_Standard | Stainless Steel, AISI-303 | Stainless Steel, AISI 316 | 98876164 | IMP,L,40957,X4,H304 | A101929 | 0 | LT027 | 0
| Price_BOM_VLC_VLSC_Imp_1075 | :50957-4P-15HP-VLC:50957-4P-20HP-VLC: | X4 | ImpMatl_NiAl-Bronze_ASTM-B148_C95400 | Nickel Aluminum Bronze ASTM B148 UNS C95400 | B22 | Coating_Standard | Stainless Steel, AISI-303 | Steel, Cold Drawn C1018 | 97780148 |  | A102247 | 214 | LT250 | 8
| Price_BOM_VLC_VLSC_Imp_1076 | :50957-4P-15HP-VLC:50957-4P-20HP-VLC: | X4 | ImpMatl_Silicon_Bronze_ASTM-B584_C87600 | Silicon Bronze, ASTM-B584, C87600 | B21 | Coating_Scotchkote134_interior | Stainless Steel, AISI-303 | Steel, Cold Drawn C1018 | RTF |  | A101924 | 0 | LT250 | 8
| Price_BOM_VLC_VLSC_Imp_1077 | :50957-4P-15HP-VLC:50957-4P-20HP-VLC: | X4 | ImpMatl_NiAl-Bronze_ASTM-B148_C95400 | Nickel Aluminum Bronze ASTM B148 UNS C95400 | B22 | Coating_Scotchkote134_interior | Stainless Steel, AISI-303 | Steel, Cold Drawn C1018 | RTF |  | A102247 | 214 | LT250 | 8
| Price_BOM_VLC_VLSC_Imp_1078 | :50957-4P-15HP-VLC:50957-4P-20HP-VLC: | X4 | ImpMatl_Silicon_Bronze_ASTM-B584_C87600 | Silicon Bronze, ASTM-B584, C87600 | B21 | Coating_Scotchkote134_interior_exterior | Stainless Steel, AISI-303 | Steel, Cold Drawn C1018 | RTF |  | A101924 | 0 | LT250 | 8
| Price_BOM_VLC_VLSC_Imp_1079 | :50957-4P-15HP-VLC:50957-4P-20HP-VLC: | X4 | ImpMatl_NiAl-Bronze_ASTM-B148_C95400 | Nickel Aluminum Bronze ASTM B148 UNS C95400 | B22 | Coating_Scotchkote134_interior_exterior | Stainless Steel, AISI-303 | Steel, Cold Drawn C1018 | RTF |  | A102247 | 214 | LT250 | 8
| Price_BOM_VLC_VLSC_Imp_1080 | :50957-4P-15HP-VLC:50957-4P-20HP-VLC: | X4 | ImpMatl_Silicon_Bronze_ASTM-B584_C87600 | Silicon Bronze, ASTM-B584, C87600 | B21 | Coating_Scotchkote134_interior_exterior_IncludeImpeller | Stainless Steel, AISI-303 | Steel, Cold Drawn C1018 | RTF |  | A101924 | 0 | LT250 | 8
| Price_BOM_VLC_VLSC_Imp_1081 | :50957-4P-15HP-VLC:50957-4P-20HP-VLC: | X4 | ImpMatl_NiAl-Bronze_ASTM-B148_C95400 | Nickel Aluminum Bronze ASTM B148 UNS C95400 | B22 | Coating_Scotchkote134_interior_exterior_IncludeImpeller | Stainless Steel, AISI-303 | Steel, Cold Drawn C1018 | RTF |  | A102247 | 214 | LT250 | 8
| Price_BOM_VLC_VLSC_Imp_1082 | :50957-4P-15HP-VLC:50957-4P-20HP-VLC: | X4 | ImpMatl_Silicon_Bronze_ASTM-B584_C87600 | Silicon Bronze, ASTM-B584, C87600 | B21 | Coating_Scotchkote134_interior_IncludeImpeller | Stainless Steel, AISI-303 | Steel, Cold Drawn C1018 | RTF |  | A101924 | 0 | LT250 | 8
| Price_BOM_VLC_VLSC_Imp_1083 | :50957-4P-15HP-VLC:50957-4P-20HP-VLC: | X4 | ImpMatl_NiAl-Bronze_ASTM-B148_C95400 | Nickel Aluminum Bronze ASTM B148 UNS C95400 | B22 | Coating_Scotchkote134_interior_IncludeImpeller | Stainless Steel, AISI-303 | Steel, Cold Drawn C1018 | RTF |  | A102247 | 214 | LT250 | 8
| Price_BOM_VLC_VLSC_Imp_1084 | :50957-4P-15HP-VLC:50957-4P-20HP-VLC: | X4 | ImpMatl_Silicon_Bronze_ASTM-B584_C87600 | Silicon Bronze, ASTM-B584, C87600 | B21 | Coating_Special | Stainless Steel, AISI-303 | Steel, Cold Drawn C1018 | RTF |  | A101924 | 0 | LT250 | 8
| Price_BOM_VLC_VLSC_Imp_1085 | :50957-4P-15HP-VLC:50957-4P-20HP-VLC: | X4 | ImpMatl_NiAl-Bronze_ASTM-B148_C95400 | Nickel Aluminum Bronze ASTM B148 UNS C95400 | B22 | Coating_Special | Stainless Steel, AISI-303 | Steel, Cold Drawn C1018 | RTF |  | A102247 | 214 | LT250 | 8
| Price_BOM_VLC_VLSC_Imp_1086 | :50957-4P-15HP-VLC:50957-4P-20HP-VLC: | X4 | ImpMatl_Silicon_Bronze_ASTM-B584_C87600 | Silicon Bronze, ASTM-B584, C87600 | B21 | Coating_Epoxy | Stainless Steel, AISI-303 | Steel, Cold Drawn C1018 | RTF |  | A101924 | 0 | LT250 | 8
| Price_BOM_VLC_VLSC_Imp_1087 | :50957-4P-15HP-VLC:50957-4P-20HP-VLC: | X4 | ImpMatl_NiAl-Bronze_ASTM-B148_C95400 | Nickel Aluminum Bronze ASTM B148 UNS C95400 | B22 | Coating_Epoxy | Stainless Steel, AISI-303 | Steel, Cold Drawn C1018 | RTF |  | A102247 | 214 | LT250 | 8
| Price_BOM_VLC_VLSC_Imp_1088 | :50957-4P-15HP-VLSC:50957-4P-20HP-VLSC: | X4 | ImpMatl_Silicon_Bronze_ASTM-B584_C87600 | Silicon Bronze, ASTM-B584, C87600 | B21 | Coating_Standard | Stainless Steel, AISI-303 | Steel, Cold Drawn C1018 | 96769235 | IMP,L,40957,X4,B21 | A101924 | 0 | LT027 | 0
| Price_BOM_VLC_VLSC_Imp_1089 | :50957-4P-15HP-VLSC:50957-4P-20HP-VLSC: | X4 | ImpMatl_SS_AISI-304 | Stainless Steel, AISI-304 | H304 | Coating_Standard | Stainless Steel, AISI-303 | Stainless Steel, AISI 316 | 98876164 | IMP,L,40957,X4,H304 | A101929 | 0 | LT027 | 0
| Price_BOM_VLC_VLSC_Imp_1090 | :50957-4P-15HP-VLSC:50957-4P-20HP-VLSC: | X4 | ImpMatl_NiAl-Bronze_ASTM-B148_C95400 | Nickel Aluminum Bronze ASTM B148 UNS C95400 | B22 | Coating_Standard | Stainless Steel, AISI-303 | Steel, Cold Drawn C1018 | 97780148 |  | A102247 | 214 | LT250 | 8
| Price_BOM_VLC_VLSC_Imp_1091 | :50957-4P-15HP-VLSC:50957-4P-20HP-VLSC: | X4 | ImpMatl_Silicon_Bronze_ASTM-B584_C87600 | Silicon Bronze, ASTM-B584, C87600 | B21 | Coating_Scotchkote134_interior | Stainless Steel, AISI-303 | Steel, Cold Drawn C1018 | RTF |  | A101924 | 0 | LT250 | 8
| Price_BOM_VLC_VLSC_Imp_1092 | :50957-4P-15HP-VLSC:50957-4P-20HP-VLSC: | X4 | ImpMatl_NiAl-Bronze_ASTM-B148_C95400 | Nickel Aluminum Bronze ASTM B148 UNS C95400 | B22 | Coating_Scotchkote134_interior | Stainless Steel, AISI-303 | Steel, Cold Drawn C1018 | RTF |  | A102247 | 214 | LT250 | 8
| Price_BOM_VLC_VLSC_Imp_1093 | :50957-4P-15HP-VLSC:50957-4P-20HP-VLSC: | X4 | ImpMatl_Silicon_Bronze_ASTM-B584_C87600 | Silicon Bronze, ASTM-B584, C87600 | B21 | Coating_Scotchkote134_interior_exterior | Stainless Steel, AISI-303 | Steel, Cold Drawn C1018 | RTF |  | A101924 | 0 | LT250 | 8
| Price_BOM_VLC_VLSC_Imp_1094 | :50957-4P-15HP-VLSC:50957-4P-20HP-VLSC: | X4 | ImpMatl_NiAl-Bronze_ASTM-B148_C95400 | Nickel Aluminum Bronze ASTM B148 UNS C95400 | B22 | Coating_Scotchkote134_interior_exterior | Stainless Steel, AISI-303 | Steel, Cold Drawn C1018 | RTF |  | A102247 | 214 | LT250 | 8
| Price_BOM_VLC_VLSC_Imp_1095 | :50957-4P-15HP-VLSC:50957-4P-20HP-VLSC: | X4 | ImpMatl_Silicon_Bronze_ASTM-B584_C87600 | Silicon Bronze, ASTM-B584, C87600 | B21 | Coating_Scotchkote134_interior_exterior_IncludeImpeller | Stainless Steel, AISI-303 | Steel, Cold Drawn C1018 | RTF |  | A101924 | 0 | LT250 | 8
| Price_BOM_VLC_VLSC_Imp_1096 | :50957-4P-15HP-VLSC:50957-4P-20HP-VLSC: | X4 | ImpMatl_NiAl-Bronze_ASTM-B148_C95400 | Nickel Aluminum Bronze ASTM B148 UNS C95400 | B22 | Coating_Scotchkote134_interior_exterior_IncludeImpeller | Stainless Steel, AISI-303 | Steel, Cold Drawn C1018 | RTF |  | A102247 | 214 | LT250 | 8
| Price_BOM_VLC_VLSC_Imp_1097 | :50957-4P-15HP-VLSC:50957-4P-20HP-VLSC: | X4 | ImpMatl_Silicon_Bronze_ASTM-B584_C87600 | Silicon Bronze, ASTM-B584, C87600 | B21 | Coating_Scotchkote134_interior_IncludeImpeller | Stainless Steel, AISI-303 | Steel, Cold Drawn C1018 | RTF |  | A101924 | 0 | LT250 | 8
| Price_BOM_VLC_VLSC_Imp_1098 | :50957-4P-15HP-VLSC:50957-4P-20HP-VLSC: | X4 | ImpMatl_NiAl-Bronze_ASTM-B148_C95400 | Nickel Aluminum Bronze ASTM B148 UNS C95400 | B22 | Coating_Scotchkote134_interior_IncludeImpeller | Stainless Steel, AISI-303 | Steel, Cold Drawn C1018 | RTF |  | A102247 | 214 | LT250 | 8
| Price_BOM_VLC_VLSC_Imp_1099 | :50957-4P-15HP-VLSC:50957-4P-20HP-VLSC: | X4 | ImpMatl_Silicon_Bronze_ASTM-B584_C87600 | Silicon Bronze, ASTM-B584, C87600 | B21 | Coating_Special | Stainless Steel, AISI-303 | Steel, Cold Drawn C1018 | RTF |  | A101924 | 0 | LT250 | 8
| Price_BOM_VLC_VLSC_Imp_1100 | :50957-4P-15HP-VLSC:50957-4P-20HP-VLSC: | X4 | ImpMatl_NiAl-Bronze_ASTM-B148_C95400 | Nickel Aluminum Bronze ASTM B148 UNS C95400 | B22 | Coating_Special | Stainless Steel, AISI-303 | Steel, Cold Drawn C1018 | RTF |  | A102247 | 214 | LT250 | 8
| Price_BOM_VLC_VLSC_Imp_1101 | :50957-4P-15HP-VLSC:50957-4P-20HP-VLSC: | X4 | ImpMatl_Silicon_Bronze_ASTM-B584_C87600 | Silicon Bronze, ASTM-B584, C87600 | B21 | Coating_Epoxy | Stainless Steel, AISI-303 | Steel, Cold Drawn C1018 | RTF |  | A101924 | 0 | LT250 | 8
| Price_BOM_VLC_VLSC_Imp_1102 | :50957-4P-15HP-VLSC:50957-4P-20HP-VLSC: | X4 | ImpMatl_NiAl-Bronze_ASTM-B148_C95400 | Nickel Aluminum Bronze ASTM B148 UNS C95400 | B22 | Coating_Epoxy | Stainless Steel, AISI-303 | Steel, Cold Drawn C1018 | RTF |  | A102247 | 214 | LT250 | 8
| Price_BOM_VLC_VLSC_Imp_1103 | :50959-2P-60HP-VLC:50959-2P-75HP-VLC:50959-2P-100HP-VLC:50959-2P-125HP-VLC: | XA | ImpMatl_Silicon_Bronze_ASTM-B584_C87600 | Silicon Bronze, ASTM-B584, C87600 | B21 | Coating_Standard | Stainless Steel, AISI-303 | Steel, Cold Drawn C1018 | 96769238 | IMP,L,40959,XA,B21 | A101931 | 0 | LT027 | 0
| Price_BOM_VLC_VLSC_Imp_1104 | :50959-2P-60HP-VLC:50959-2P-75HP-VLC:50959-2P-100HP-VLC:50959-2P-125HP-VLC: | XA | ImpMatl_SS_AISI-304 | Stainless Steel, AISI-304 | H304 | Coating_Standard | Stainless Steel, AISI-303 | Stainless Steel, AISI 316 | 98876165 | IMP,L,40959,XA,H304 | A101936 | 0 | LT027 | 0
| Price_BOM_VLC_VLSC_Imp_1105 | :50959-2P-60HP-VLC:50959-2P-75HP-VLC:50959-2P-100HP-VLC:50959-2P-125HP-VLC: | XA | ImpMatl_NiAl-Bronze_ASTM-B148_C95400 | Nickel Aluminum Bronze ASTM B148 UNS C95400 | B22 | Coating_Standard | Stainless Steel, AISI-303 | Steel, Cold Drawn C1018 | 96699293 |  | A102248 | 238 | LT250 | 8
| Price_BOM_VLC_VLSC_Imp_1106 | :50959-2P-60HP-VLC:50959-2P-75HP-VLC:50959-2P-100HP-VLC:50959-2P-125HP-VLC: | XA | ImpMatl_Silicon_Bronze_ASTM-B584_C87600 | Silicon Bronze, ASTM-B584, C87600 | B21 | Coating_Scotchkote134_interior | Stainless Steel, AISI-303 | Steel, Cold Drawn C1018 | RTF |  | A101931 | 0 | LT250 | 8
| Price_BOM_VLC_VLSC_Imp_1107 | :50959-2P-60HP-VLC:50959-2P-75HP-VLC:50959-2P-100HP-VLC:50959-2P-125HP-VLC: | XA | ImpMatl_NiAl-Bronze_ASTM-B148_C95400 | Nickel Aluminum Bronze ASTM B148 UNS C95400 | B22 | Coating_Scotchkote134_interior | Stainless Steel, AISI-303 | Steel, Cold Drawn C1018 | RTF |  | A102248 | 238 | LT250 | 8
| Price_BOM_VLC_VLSC_Imp_1108 | :50959-2P-60HP-VLC:50959-2P-75HP-VLC:50959-2P-100HP-VLC:50959-2P-125HP-VLC: | XA | ImpMatl_Silicon_Bronze_ASTM-B584_C87600 | Silicon Bronze, ASTM-B584, C87600 | B21 | Coating_Scotchkote134_interior_exterior | Stainless Steel, AISI-303 | Steel, Cold Drawn C1018 | RTF |  | A101931 | 0 | LT250 | 8
| Price_BOM_VLC_VLSC_Imp_1109 | :50959-2P-60HP-VLC:50959-2P-75HP-VLC:50959-2P-100HP-VLC:50959-2P-125HP-VLC: | XA | ImpMatl_NiAl-Bronze_ASTM-B148_C95400 | Nickel Aluminum Bronze ASTM B148 UNS C95400 | B22 | Coating_Scotchkote134_interior_exterior | Stainless Steel, AISI-303 | Steel, Cold Drawn C1018 | RTF |  | A102248 | 238 | LT250 | 8
| Price_BOM_VLC_VLSC_Imp_1110 | :50959-2P-60HP-VLC:50959-2P-75HP-VLC:50959-2P-100HP-VLC:50959-2P-125HP-VLC: | XA | ImpMatl_Silicon_Bronze_ASTM-B584_C87600 | Silicon Bronze, ASTM-B584, C87600 | B21 | Coating_Scotchkote134_interior_exterior_IncludeImpeller | Stainless Steel, AISI-303 | Steel, Cold Drawn C1018 | RTF |  | A101931 | 0 | LT250 | 8
| Price_BOM_VLC_VLSC_Imp_1111 | :50959-2P-60HP-VLC:50959-2P-75HP-VLC:50959-2P-100HP-VLC:50959-2P-125HP-VLC: | XA | ImpMatl_NiAl-Bronze_ASTM-B148_C95400 | Nickel Aluminum Bronze ASTM B148 UNS C95400 | B22 | Coating_Scotchkote134_interior_exterior_IncludeImpeller | Stainless Steel, AISI-303 | Steel, Cold Drawn C1018 | RTF |  | A102248 | 238 | LT250 | 8
| Price_BOM_VLC_VLSC_Imp_1112 | :50959-2P-60HP-VLC:50959-2P-75HP-VLC:50959-2P-100HP-VLC:50959-2P-125HP-VLC: | XA | ImpMatl_Silicon_Bronze_ASTM-B584_C87600 | Silicon Bronze, ASTM-B584, C87600 | B21 | Coating_Scotchkote134_interior_IncludeImpeller | Stainless Steel, AISI-303 | Steel, Cold Drawn C1018 | RTF |  | A101931 | 0 | LT250 | 8
| Price_BOM_VLC_VLSC_Imp_1113 | :50959-2P-60HP-VLC:50959-2P-75HP-VLC:50959-2P-100HP-VLC:50959-2P-125HP-VLC: | XA | ImpMatl_NiAl-Bronze_ASTM-B148_C95400 | Nickel Aluminum Bronze ASTM B148 UNS C95400 | B22 | Coating_Scotchkote134_interior_IncludeImpeller | Stainless Steel, AISI-303 | Steel, Cold Drawn C1018 | RTF |  | A102248 | 238 | LT250 | 8
| Price_BOM_VLC_VLSC_Imp_1114 | :50959-2P-60HP-VLC:50959-2P-75HP-VLC:50959-2P-100HP-VLC:50959-2P-125HP-VLC: | XA | ImpMatl_Silicon_Bronze_ASTM-B584_C87600 | Silicon Bronze, ASTM-B584, C87600 | B21 | Coating_Special | Stainless Steel, AISI-303 | Steel, Cold Drawn C1018 | RTF |  | A101931 | 0 | LT250 | 8
| Price_BOM_VLC_VLSC_Imp_1115 | :50959-2P-60HP-VLC:50959-2P-75HP-VLC:50959-2P-100HP-VLC:50959-2P-125HP-VLC: | XA | ImpMatl_NiAl-Bronze_ASTM-B148_C95400 | Nickel Aluminum Bronze ASTM B148 UNS C95400 | B22 | Coating_Special | Stainless Steel, AISI-303 | Steel, Cold Drawn C1018 | RTF |  | A102248 | 238 | LT250 | 8
| Price_BOM_VLC_VLSC_Imp_1116 | :50959-2P-60HP-VLC:50959-2P-75HP-VLC:50959-2P-100HP-VLC:50959-2P-125HP-VLC: | XA | ImpMatl_Silicon_Bronze_ASTM-B584_C87600 | Silicon Bronze, ASTM-B584, C87600 | B21 | Coating_Epoxy | Stainless Steel, AISI-303 | Steel, Cold Drawn C1018 | RTF |  | A101931 | 0 | LT250 | 8
| Price_BOM_VLC_VLSC_Imp_1117 | :50959-2P-60HP-VLC:50959-2P-75HP-VLC:50959-2P-100HP-VLC:50959-2P-125HP-VLC: | XA | ImpMatl_NiAl-Bronze_ASTM-B148_C95400 | Nickel Aluminum Bronze ASTM B148 UNS C95400 | B22 | Coating_Epoxy | Stainless Steel, AISI-303 | Steel, Cold Drawn C1018 | RTF |  | A102248 | 238 | LT250 | 8
| Price_BOM_VLC_VLSC_Imp_1118 | :50959-2P-60HP-VLSC:50959-2P-75HP-VLSC:50959-2P-100HP-VLSC:50959-2P-125HP-VLSC: | XA | ImpMatl_Silicon_Bronze_ASTM-B584_C87600 | Silicon Bronze, ASTM-B584, C87600 | B21 | Coating_Standard | Stainless Steel, AISI-303 | Steel, Cold Drawn C1018 | 96769238 | IMP,L,40959,XA,B21 | A101931 | 0 | LT027 | 0
| Price_BOM_VLC_VLSC_Imp_1119 | :50959-2P-60HP-VLSC:50959-2P-75HP-VLSC:50959-2P-100HP-VLSC:50959-2P-125HP-VLSC: | XA | ImpMatl_SS_AISI-304 | Stainless Steel, AISI-304 | H304 | Coating_Standard | Stainless Steel, AISI-303 | Stainless Steel, AISI 316 | 98876165 | IMP,L,40959,XA,H304 | A101936 | 0 | LT027 | 0
| Price_BOM_VLC_VLSC_Imp_1120 | :50959-2P-60HP-VLSC:50959-2P-75HP-VLSC:50959-2P-100HP-VLSC:50959-2P-125HP-VLSC: | XA | ImpMatl_NiAl-Bronze_ASTM-B148_C95400 | Nickel Aluminum Bronze ASTM B148 UNS C95400 | B22 | Coating_Standard | Stainless Steel, AISI-303 | Steel, Cold Drawn C1018 | 96699293 |  | A102248 | 238 | LT250 | 8
| Price_BOM_VLC_VLSC_Imp_1121 | :50959-2P-60HP-VLSC:50959-2P-75HP-VLSC:50959-2P-100HP-VLSC:50959-2P-125HP-VLSC: | XA | ImpMatl_Silicon_Bronze_ASTM-B584_C87600 | Silicon Bronze, ASTM-B584, C87600 | B21 | Coating_Scotchkote134_interior | Stainless Steel, AISI-303 | Steel, Cold Drawn C1018 | RTF |  | A101931 | 0 | LT250 | 8
| Price_BOM_VLC_VLSC_Imp_1122 | :50959-2P-60HP-VLSC:50959-2P-75HP-VLSC:50959-2P-100HP-VLSC:50959-2P-125HP-VLSC: | XA | ImpMatl_NiAl-Bronze_ASTM-B148_C95400 | Nickel Aluminum Bronze ASTM B148 UNS C95400 | B22 | Coating_Scotchkote134_interior | Stainless Steel, AISI-303 | Steel, Cold Drawn C1018 | RTF |  | A102248 | 238 | LT250 | 8
| Price_BOM_VLC_VLSC_Imp_1123 | :50959-2P-60HP-VLSC:50959-2P-75HP-VLSC:50959-2P-100HP-VLSC:50959-2P-125HP-VLSC: | XA | ImpMatl_Silicon_Bronze_ASTM-B584_C87600 | Silicon Bronze, ASTM-B584, C87600 | B21 | Coating_Scotchkote134_interior_exterior | Stainless Steel, AISI-303 | Steel, Cold Drawn C1018 | RTF |  | A101931 | 0 | LT250 | 8
| Price_BOM_VLC_VLSC_Imp_1124 | :50959-2P-60HP-VLSC:50959-2P-75HP-VLSC:50959-2P-100HP-VLSC:50959-2P-125HP-VLSC: | XA | ImpMatl_NiAl-Bronze_ASTM-B148_C95400 | Nickel Aluminum Bronze ASTM B148 UNS C95400 | B22 | Coating_Scotchkote134_interior_exterior | Stainless Steel, AISI-303 | Steel, Cold Drawn C1018 | RTF |  | A102248 | 238 | LT250 | 8
| Price_BOM_VLC_VLSC_Imp_1125 | :50959-2P-60HP-VLSC:50959-2P-75HP-VLSC:50959-2P-100HP-VLSC:50959-2P-125HP-VLSC: | XA | ImpMatl_Silicon_Bronze_ASTM-B584_C87600 | Silicon Bronze, ASTM-B584, C87600 | B21 | Coating_Scotchkote134_interior_exterior_IncludeImpeller | Stainless Steel, AISI-303 | Steel, Cold Drawn C1018 | RTF |  | A101931 | 0 | LT250 | 8
| Price_BOM_VLC_VLSC_Imp_1126 | :50959-2P-60HP-VLSC:50959-2P-75HP-VLSC:50959-2P-100HP-VLSC:50959-2P-125HP-VLSC: | XA | ImpMatl_NiAl-Bronze_ASTM-B148_C95400 | Nickel Aluminum Bronze ASTM B148 UNS C95400 | B22 | Coating_Scotchkote134_interior_exterior_IncludeImpeller | Stainless Steel, AISI-303 | Steel, Cold Drawn C1018 | RTF |  | A102248 | 238 | LT250 | 8
| Price_BOM_VLC_VLSC_Imp_1127 | :50959-2P-60HP-VLSC:50959-2P-75HP-VLSC:50959-2P-100HP-VLSC:50959-2P-125HP-VLSC: | XA | ImpMatl_Silicon_Bronze_ASTM-B584_C87600 | Silicon Bronze, ASTM-B584, C87600 | B21 | Coating_Scotchkote134_interior_IncludeImpeller | Stainless Steel, AISI-303 | Steel, Cold Drawn C1018 | RTF |  | A101931 | 0 | LT250 | 8
| Price_BOM_VLC_VLSC_Imp_1128 | :50959-2P-60HP-VLSC:50959-2P-75HP-VLSC:50959-2P-100HP-VLSC:50959-2P-125HP-VLSC: | XA | ImpMatl_NiAl-Bronze_ASTM-B148_C95400 | Nickel Aluminum Bronze ASTM B148 UNS C95400 | B22 | Coating_Scotchkote134_interior_IncludeImpeller | Stainless Steel, AISI-303 | Steel, Cold Drawn C1018 | RTF |  | A102248 | 238 | LT250 | 8
| Price_BOM_VLC_VLSC_Imp_1129 | :50959-2P-60HP-VLSC:50959-2P-75HP-VLSC:50959-2P-100HP-VLSC:50959-2P-125HP-VLSC: | XA | ImpMatl_Silicon_Bronze_ASTM-B584_C87600 | Silicon Bronze, ASTM-B584, C87600 | B21 | Coating_Special | Stainless Steel, AISI-303 | Steel, Cold Drawn C1018 | RTF |  | A101931 | 0 | LT250 | 8
| Price_BOM_VLC_VLSC_Imp_1130 | :50959-2P-60HP-VLSC:50959-2P-75HP-VLSC:50959-2P-100HP-VLSC:50959-2P-125HP-VLSC: | XA | ImpMatl_NiAl-Bronze_ASTM-B148_C95400 | Nickel Aluminum Bronze ASTM B148 UNS C95400 | B22 | Coating_Special | Stainless Steel, AISI-303 | Steel, Cold Drawn C1018 | RTF |  | A102248 | 238 | LT250 | 8
| Price_BOM_VLC_VLSC_Imp_1131 | :50959-2P-60HP-VLSC:50959-2P-75HP-VLSC:50959-2P-100HP-VLSC:50959-2P-125HP-VLSC: | XA | ImpMatl_Silicon_Bronze_ASTM-B584_C87600 | Silicon Bronze, ASTM-B584, C87600 | B21 | Coating_Epoxy | Stainless Steel, AISI-303 | Steel, Cold Drawn C1018 | RTF |  | A101931 | 0 | LT250 | 8
| Price_BOM_VLC_VLSC_Imp_1132 | :50959-2P-60HP-VLSC:50959-2P-75HP-VLSC:50959-2P-100HP-VLSC:50959-2P-125HP-VLSC: | XA | ImpMatl_NiAl-Bronze_ASTM-B148_C95400 | Nickel Aluminum Bronze ASTM B148 UNS C95400 | B22 | Coating_Epoxy | Stainless Steel, AISI-303 | Steel, Cold Drawn C1018 | RTF |  | A102248 | 238 | LT250 | 8
| Price_BOM_VLC_VLSC_Imp_1134 | :60125-4P-20HP-VLC:60125-4P-25HP-VLC:60125-4P-30HP-VLC:60125-4P-40HP-VLC:60125-4P-50HP-VLC:60125-4P-60HP-VLC: | X5 | ImpMatl_SS_AISI-304 | Stainless Steel, AISI-304 | H304 | Coating_Standard | Anodized Steel | Stainless Steel, AISI 316 | 98876173 | IMP,L,50123,X5,H304 | A101985 | 0 | LT027 | 0
| Price_BOM_VLC_VLSC_Imp_1135 | :60125-4P-20HP-VLC:60125-4P-25HP-VLC:60125-4P-30HP-VLC:60125-4P-40HP-VLC:60125-4P-50HP-VLC:60125-4P-60HP-VLC: | X5 | ImpMatl_NiAl-Bronze_ASTM-B148_C95400 | Nickel Aluminum Bronze ASTM B148 UNS C95400 | B22 | Coating_Standard | Anodized Steel | Steel, Cold Drawn C1018 | 96896892 |  | A102255 | 324 | LT250 | 8
| Price_BOM_VLC_VLSC_Imp_1137 | :60125-4P-20HP-VLC:60125-4P-25HP-VLC:60125-4P-30HP-VLC:60125-4P-40HP-VLC:60125-4P-50HP-VLC:60125-4P-60HP-VLC: | X5 | ImpMatl_NiAl-Bronze_ASTM-B148_C95400 | Nickel Aluminum Bronze ASTM B148 UNS C95400 | B22 | Coating_Scotchkote134_interior | Anodized Steel | Steel, Cold Drawn C1018 | RTF |  | A102255 | 324 | LT250 | 8
| Price_BOM_VLC_VLSC_Imp_1139 | :60125-4P-20HP-VLC:60125-4P-25HP-VLC:60125-4P-30HP-VLC:60125-4P-40HP-VLC:60125-4P-50HP-VLC:60125-4P-60HP-VLC: | X5 | ImpMatl_NiAl-Bronze_ASTM-B148_C95400 | Nickel Aluminum Bronze ASTM B148 UNS C95400 | B22 | Coating_Scotchkote134_interior_exterior | Anodized Steel | Steel, Cold Drawn C1018 | RTF |  | A102255 | 324 | LT250 | 8
| Price_BOM_VLC_VLSC_Imp_1141 | :60125-4P-20HP-VLC:60125-4P-25HP-VLC:60125-4P-30HP-VLC:60125-4P-40HP-VLC:60125-4P-50HP-VLC:60125-4P-60HP-VLC: | X5 | ImpMatl_NiAl-Bronze_ASTM-B148_C95400 | Nickel Aluminum Bronze ASTM B148 UNS C95400 | B22 | Coating_Scotchkote134_interior_exterior_IncludeImpeller | Anodized Steel | Steel, Cold Drawn C1018 | RTF |  | A102255 | 324 | LT250 | 8
| Price_BOM_VLC_VLSC_Imp_1143 | :60125-4P-20HP-VLC:60125-4P-25HP-VLC:60125-4P-30HP-VLC:60125-4P-40HP-VLC:60125-4P-50HP-VLC:60125-4P-60HP-VLC: | X5 | ImpMatl_NiAl-Bronze_ASTM-B148_C95400 | Nickel Aluminum Bronze ASTM B148 UNS C95400 | B22 | Coating_Scotchkote134_interior_IncludeImpeller | Anodized Steel | Steel, Cold Drawn C1018 | RTF |  | A102255 | 324 | LT250 | 8
| Price_BOM_VLC_VLSC_Imp_1145 | :60125-4P-20HP-VLC:60125-4P-25HP-VLC:60125-4P-30HP-VLC:60125-4P-40HP-VLC:60125-4P-50HP-VLC:60125-4P-60HP-VLC: | X5 | ImpMatl_NiAl-Bronze_ASTM-B148_C95400 | Nickel Aluminum Bronze ASTM B148 UNS C95400 | B22 | Coating_Special | Anodized Steel | Steel, Cold Drawn C1018 | RTF |  | A102255 | 324 | LT250 | 8
| Price_BOM_VLC_VLSC_Imp_1147 | :60125-4P-20HP-VLC:60125-4P-25HP-VLC:60125-4P-30HP-VLC:60125-4P-40HP-VLC:60125-4P-50HP-VLC:60125-4P-60HP-VLC: | X5 | ImpMatl_NiAl-Bronze_ASTM-B148_C95400 | Nickel Aluminum Bronze ASTM B148 UNS C95400 | B22 | Coating_Epoxy | Anodized Steel | Steel, Cold Drawn C1018 | RTF |  | A102255 | 324 | LT250 | 8
| Price_BOM_VLC_VLSC_Imp_1149 | :60125-4P-20HP-VLC:60125-4P-25HP-VLC:60125-4P-30HP-VLC:60125-4P-40HP-VLC:60125-4P-50HP-VLC:60125-4P-60HP-VLC: | XA | ImpMatl_SS_AISI-304 | Stainless Steel, AISI-304 | H304 | Coating_Standard | Stainless Steel, AISI-303 | Stainless Steel, AISI 316 | 98876172 | IMP,L,50123,XA,H304 | A101978 | 0 | LT027 | 0
| Price_BOM_VLC_VLSC_Imp_1164 | :60125-4P-20HP-VLSC:60125-4P-25HP-VLSC:60125-4P-30HP-VLSC:60125-4P-40HP-VLSC:60125-4P-50HP-VLSC:60125-4P-60HP-VLSC: | X5 | ImpMatl_SS_AISI-304 | Stainless Steel, AISI-304 | H304 | Coating_Standard | Anodized Steel | Stainless Steel, AISI 316 | 98876173 | IMP,L,50123,X5,H304 | A101985 | 0 | LT027 | 0
| Price_BOM_VLC_VLSC_Imp_1165 | :60125-4P-20HP-VLSC:60125-4P-25HP-VLSC:60125-4P-30HP-VLSC:60125-4P-40HP-VLSC:60125-4P-50HP-VLSC:60125-4P-60HP-VLSC: | X5 | ImpMatl_NiAl-Bronze_ASTM-B148_C95400 | Nickel Aluminum Bronze ASTM B148 UNS C95400 | B22 | Coating_Standard | Anodized Steel | Steel, Cold Drawn C1018 | 96896892 |  | A102255 | 324 | LT250 | 8
| Price_BOM_VLC_VLSC_Imp_1167 | :60125-4P-20HP-VLSC:60125-4P-25HP-VLSC:60125-4P-30HP-VLSC:60125-4P-40HP-VLSC:60125-4P-50HP-VLSC:60125-4P-60HP-VLSC: | X5 | ImpMatl_NiAl-Bronze_ASTM-B148_C95400 | Nickel Aluminum Bronze ASTM B148 UNS C95400 | B22 | Coating_Scotchkote134_interior | Anodized Steel | Steel, Cold Drawn C1018 | RTF |  | A102255 | 324 | LT250 | 8
| Price_BOM_VLC_VLSC_Imp_1169 | :60125-4P-20HP-VLSC:60125-4P-25HP-VLSC:60125-4P-30HP-VLSC:60125-4P-40HP-VLSC:60125-4P-50HP-VLSC:60125-4P-60HP-VLSC: | X5 | ImpMatl_NiAl-Bronze_ASTM-B148_C95400 | Nickel Aluminum Bronze ASTM B148 UNS C95400 | B22 | Coating_Scotchkote134_interior_exterior | Anodized Steel | Steel, Cold Drawn C1018 | RTF |  | A102255 | 324 | LT250 | 8
| Price_BOM_VLC_VLSC_Imp_1171 | :60125-4P-20HP-VLSC:60125-4P-25HP-VLSC:60125-4P-30HP-VLSC:60125-4P-40HP-VLSC:60125-4P-50HP-VLSC:60125-4P-60HP-VLSC: | X5 | ImpMatl_NiAl-Bronze_ASTM-B148_C95400 | Nickel Aluminum Bronze ASTM B148 UNS C95400 | B22 | Coating_Scotchkote134_interior_exterior_IncludeImpeller | Anodized Steel | Steel, Cold Drawn C1018 | RTF |  | A102255 | 324 | LT250 | 8
| Price_BOM_VLC_VLSC_Imp_1173 | :60125-4P-20HP-VLSC:60125-4P-25HP-VLSC:60125-4P-30HP-VLSC:60125-4P-40HP-VLSC:60125-4P-50HP-VLSC:60125-4P-60HP-VLSC: | X5 | ImpMatl_NiAl-Bronze_ASTM-B148_C95400 | Nickel Aluminum Bronze ASTM B148 UNS C95400 | B22 | Coating_Scotchkote134_interior_IncludeImpeller | Anodized Steel | Steel, Cold Drawn C1018 | RTF |  | A102255 | 324 | LT250 | 8
| Price_BOM_VLC_VLSC_Imp_1175 | :60125-4P-20HP-VLSC:60125-4P-25HP-VLSC:60125-4P-30HP-VLSC:60125-4P-40HP-VLSC:60125-4P-50HP-VLSC:60125-4P-60HP-VLSC: | X5 | ImpMatl_NiAl-Bronze_ASTM-B148_C95400 | Nickel Aluminum Bronze ASTM B148 UNS C95400 | B22 | Coating_Special | Anodized Steel | Steel, Cold Drawn C1018 | RTF |  | A102255 | 324 | LT250 | 8
| Price_BOM_VLC_VLSC_Imp_1177 | :60125-4P-20HP-VLSC:60125-4P-25HP-VLSC:60125-4P-30HP-VLSC:60125-4P-40HP-VLSC:60125-4P-50HP-VLSC:60125-4P-60HP-VLSC: | X5 | ImpMatl_NiAl-Bronze_ASTM-B148_C95400 | Nickel Aluminum Bronze ASTM B148 UNS C95400 | B22 | Coating_Epoxy | Anodized Steel | Steel, Cold Drawn C1018 | RTF |  | A102255 | 324 | LT250 | 8
| Price_BOM_VLC_VLSC_Imp_1179 | :60125-4P-20HP-VLSC:60125-4P-25HP-VLSC:60125-4P-30HP-VLSC:60125-4P-40HP-VLSC:60125-4P-50HP-VLSC:60125-4P-60HP-VLSC: | XA | ImpMatl_SS_AISI-304 | Stainless Steel, AISI-304 | H304 | Coating_Standard | Stainless Steel, AISI-303 | Stainless Steel, AISI 316 | 98876172 | IMP,L,50123,XA,H304 | A101978 | 0 | LT027 | 0
| Price_BOM_VLC_VLSC_Imp_1193 | :60157-4P-75HP-VLC:60157-4P-100HP-VLC:60157-4P-125HP-VLC: | X5 | ImpMatl_Silicon_Bronze_ASTM-B584_C87600 | Silicon Bronze, ASTM-B584, C87600 | B21 | Coating_Standard | Anodized Steel | Steel, Cold Drawn C1018 | 96769262 | IMP,L,50157,X5,B21 | A101987 | 0 | LT027 | 0
| Price_BOM_VLC_VLSC_Imp_1194 | :60157-4P-75HP-VLC:60157-4P-100HP-VLC:60157-4P-125HP-VLC: | X5 | ImpMatl_NiAl-Bronze_ASTM-B148_C95400 | Nickel Aluminum Bronze ASTM B148 UNS C95400 | B22 | Coating_Standard | Anodized Steel | Steel, Cold Drawn C1018 | RTF |  | A101990 | 3647 | LT250 | 8
| Price_BOM_VLC_VLSC_Imp_1195 | :60157-4P-75HP-VLC:60157-4P-100HP-VLC:60157-4P-125HP-VLC: | X5 | ImpMatl_Silicon_Bronze_ASTM-B584_C87600 | Silicon Bronze, ASTM-B584, C87600 | B21 | Coating_Scotchkote134_interior | Anodized Steel | Steel, Cold Drawn C1018 | RTF |  | A101987 | 0 | LT250 | 8
| Price_BOM_VLC_VLSC_Imp_1196 | :60157-4P-75HP-VLC:60157-4P-100HP-VLC:60157-4P-125HP-VLC: | X5 | ImpMatl_NiAl-Bronze_ASTM-B148_C95400 | Nickel Aluminum Bronze ASTM B148 UNS C95400 | B22 | Coating_Scotchkote134_interior | Anodized Steel | Steel, Cold Drawn C1018 | RTF |  | A101990 | 3647 | LT250 | 8
| Price_BOM_VLC_VLSC_Imp_1197 | :60157-4P-75HP-VLC:60157-4P-100HP-VLC:60157-4P-125HP-VLC: | X5 | ImpMatl_Silicon_Bronze_ASTM-B584_C87600 | Silicon Bronze, ASTM-B584, C87600 | B21 | Coating_Scotchkote134_interior_exterior | Anodized Steel | Steel, Cold Drawn C1018 | RTF |  | A101987 | 0 | LT250 | 8
| Price_BOM_VLC_VLSC_Imp_1198 | :60157-4P-75HP-VLC:60157-4P-100HP-VLC:60157-4P-125HP-VLC: | X5 | ImpMatl_NiAl-Bronze_ASTM-B148_C95400 | Nickel Aluminum Bronze ASTM B148 UNS C95400 | B22 | Coating_Scotchkote134_interior_exterior | Anodized Steel | Steel, Cold Drawn C1018 | RTF |  | A101990 | 3647 | LT250 | 8
| Price_BOM_VLC_VLSC_Imp_1199 | :60157-4P-75HP-VLC:60157-4P-100HP-VLC:60157-4P-125HP-VLC: | X5 | ImpMatl_Silicon_Bronze_ASTM-B584_C87600 | Silicon Bronze, ASTM-B584, C87600 | B21 | Coating_Scotchkote134_interior_exterior_IncludeImpeller | Anodized Steel | Steel, Cold Drawn C1018 | RTF |  | A101987 | 0 | LT250 | 8
| Price_BOM_VLC_VLSC_Imp_1200 | :60157-4P-75HP-VLC:60157-4P-100HP-VLC:60157-4P-125HP-VLC: | X5 | ImpMatl_NiAl-Bronze_ASTM-B148_C95400 | Nickel Aluminum Bronze ASTM B148 UNS C95400 | B22 | Coating_Scotchkote134_interior_exterior_IncludeImpeller | Anodized Steel | Steel, Cold Drawn C1018 | RTF |  | A101990 | 3647 | LT250 | 8
| Price_BOM_VLC_VLSC_Imp_1201 | :60157-4P-75HP-VLC:60157-4P-100HP-VLC:60157-4P-125HP-VLC: | X5 | ImpMatl_Silicon_Bronze_ASTM-B584_C87600 | Silicon Bronze, ASTM-B584, C87600 | B21 | Coating_Scotchkote134_interior_IncludeImpeller | Anodized Steel | Steel, Cold Drawn C1018 | RTF |  | A101987 | 0 | LT250 | 8
| Price_BOM_VLC_VLSC_Imp_1202 | :60157-4P-75HP-VLC:60157-4P-100HP-VLC:60157-4P-125HP-VLC: | X5 | ImpMatl_NiAl-Bronze_ASTM-B148_C95400 | Nickel Aluminum Bronze ASTM B148 UNS C95400 | B22 | Coating_Scotchkote134_interior_IncludeImpeller | Anodized Steel | Steel, Cold Drawn C1018 | RTF |  | A101990 | 3647 | LT250 | 8
| Price_BOM_VLC_VLSC_Imp_1203 | :60157-4P-75HP-VLC:60157-4P-100HP-VLC:60157-4P-125HP-VLC: | X5 | ImpMatl_Silicon_Bronze_ASTM-B584_C87600 | Silicon Bronze, ASTM-B584, C87600 | B21 | Coating_Special | Anodized Steel | Steel, Cold Drawn C1018 | RTF |  | A101987 | 0 | LT250 | 8
| Price_BOM_VLC_VLSC_Imp_1204 | :60157-4P-75HP-VLC:60157-4P-100HP-VLC:60157-4P-125HP-VLC: | X5 | ImpMatl_NiAl-Bronze_ASTM-B148_C95400 | Nickel Aluminum Bronze ASTM B148 UNS C95400 | B22 | Coating_Special | Anodized Steel | Steel, Cold Drawn C1018 | RTF |  | A101990 | 3647 | LT250 | 8
| Price_BOM_VLC_VLSC_Imp_1205 | :60157-4P-75HP-VLC:60157-4P-100HP-VLC:60157-4P-125HP-VLC: | X5 | ImpMatl_Silicon_Bronze_ASTM-B584_C87600 | Silicon Bronze, ASTM-B584, C87600 | B21 | Coating_Epoxy | Anodized Steel | Steel, Cold Drawn C1018 | RTF |  | A101987 | 0 | LT250 | 8
| Price_BOM_VLC_VLSC_Imp_1206 | :60157-4P-75HP-VLC:60157-4P-100HP-VLC:60157-4P-125HP-VLC: | X5 | ImpMatl_NiAl-Bronze_ASTM-B148_C95400 | Nickel Aluminum Bronze ASTM B148 UNS C95400 | B22 | Coating_Epoxy | Anodized Steel | Steel, Cold Drawn C1018 | RTF |  | A101990 | 3647 | LT250 | 8
| Price_BOM_VLC_VLSC_Imp_1207 | :60157-4P-75HP-VLSC:60157-4P-100HP-VLSC:60157-4P-125HP-VLSC: | X5 | ImpMatl_Silicon_Bronze_ASTM-B584_C87600 | Silicon Bronze, ASTM-B584, C87600 | B21 | Coating_Standard | Anodized Steel | Steel, Cold Drawn C1018 | 96769262 | IMP,L,50157,X5,B21 | A101987 | 0 | LT027 | 0
| Price_BOM_VLC_VLSC_Imp_1208 | :60157-4P-75HP-VLSC:60157-4P-100HP-VLSC:60157-4P-125HP-VLSC: | X5 | ImpMatl_NiAl-Bronze_ASTM-B148_C95400 | Nickel Aluminum Bronze ASTM B148 UNS C95400 | B22 | Coating_Standard | Anodized Steel | Steel, Cold Drawn C1018 | RTF |  | A101990 | 3647 | LT250 | 8
| Price_BOM_VLC_VLSC_Imp_1209 | :60157-4P-75HP-VLSC:60157-4P-100HP-VLSC:60157-4P-125HP-VLSC: | X5 | ImpMatl_Silicon_Bronze_ASTM-B584_C87600 | Silicon Bronze, ASTM-B584, C87600 | B21 | Coating_Scotchkote134_interior | Anodized Steel | Steel, Cold Drawn C1018 | RTF |  | A101987 | 0 | LT250 | 8
| Price_BOM_VLC_VLSC_Imp_1210 | :60157-4P-75HP-VLSC:60157-4P-100HP-VLSC:60157-4P-125HP-VLSC: | X5 | ImpMatl_NiAl-Bronze_ASTM-B148_C95400 | Nickel Aluminum Bronze ASTM B148 UNS C95400 | B22 | Coating_Scotchkote134_interior | Anodized Steel | Steel, Cold Drawn C1018 | RTF |  | A101990 | 3647 | LT250 | 8
| Price_BOM_VLC_VLSC_Imp_1211 | :60157-4P-75HP-VLSC:60157-4P-100HP-VLSC:60157-4P-125HP-VLSC: | X5 | ImpMatl_Silicon_Bronze_ASTM-B584_C87600 | Silicon Bronze, ASTM-B584, C87600 | B21 | Coating_Scotchkote134_interior_exterior | Anodized Steel | Steel, Cold Drawn C1018 | RTF |  | A101987 | 0 | LT250 | 8
| Price_BOM_VLC_VLSC_Imp_1212 | :60157-4P-75HP-VLSC:60157-4P-100HP-VLSC:60157-4P-125HP-VLSC: | X5 | ImpMatl_NiAl-Bronze_ASTM-B148_C95400 | Nickel Aluminum Bronze ASTM B148 UNS C95400 | B22 | Coating_Scotchkote134_interior_exterior | Anodized Steel | Steel, Cold Drawn C1018 | RTF |  | A101990 | 3647 | LT250 | 8
| Price_BOM_VLC_VLSC_Imp_1213 | :60157-4P-75HP-VLSC:60157-4P-100HP-VLSC:60157-4P-125HP-VLSC: | X5 | ImpMatl_Silicon_Bronze_ASTM-B584_C87600 | Silicon Bronze, ASTM-B584, C87600 | B21 | Coating_Scotchkote134_interior_exterior_IncludeImpeller | Anodized Steel | Steel, Cold Drawn C1018 | RTF |  | A101987 | 0 | LT250 | 8
| Price_BOM_VLC_VLSC_Imp_1214 | :60157-4P-75HP-VLSC:60157-4P-100HP-VLSC:60157-4P-125HP-VLSC: | X5 | ImpMatl_NiAl-Bronze_ASTM-B148_C95400 | Nickel Aluminum Bronze ASTM B148 UNS C95400 | B22 | Coating_Scotchkote134_interior_exterior_IncludeImpeller | Anodized Steel | Steel, Cold Drawn C1018 | RTF |  | A101990 | 3647 | LT250 | 8
| Price_BOM_VLC_VLSC_Imp_1215 | :60157-4P-75HP-VLSC:60157-4P-100HP-VLSC:60157-4P-125HP-VLSC: | X5 | ImpMatl_Silicon_Bronze_ASTM-B584_C87600 | Silicon Bronze, ASTM-B584, C87600 | B21 | Coating_Scotchkote134_interior_IncludeImpeller | Anodized Steel | Steel, Cold Drawn C1018 | RTF |  | A101987 | 0 | LT250 | 8
| Price_BOM_VLC_VLSC_Imp_1216 | :60157-4P-75HP-VLSC:60157-4P-100HP-VLSC:60157-4P-125HP-VLSC: | X5 | ImpMatl_NiAl-Bronze_ASTM-B148_C95400 | Nickel Aluminum Bronze ASTM B148 UNS C95400 | B22 | Coating_Scotchkote134_interior_IncludeImpeller | Anodized Steel | Steel, Cold Drawn C1018 | RTF |  | A101990 | 3647 | LT250 | 8
| Price_BOM_VLC_VLSC_Imp_1217 | :60157-4P-75HP-VLSC:60157-4P-100HP-VLSC:60157-4P-125HP-VLSC: | X5 | ImpMatl_Silicon_Bronze_ASTM-B584_C87600 | Silicon Bronze, ASTM-B584, C87600 | B21 | Coating_Special | Anodized Steel | Steel, Cold Drawn C1018 | RTF |  | A101987 | 0 | LT250 | 8
| Price_BOM_VLC_VLSC_Imp_1218 | :60157-4P-75HP-VLSC:60157-4P-100HP-VLSC:60157-4P-125HP-VLSC: | X5 | ImpMatl_NiAl-Bronze_ASTM-B148_C95400 | Nickel Aluminum Bronze ASTM B148 UNS C95400 | B22 | Coating_Special | Anodized Steel | Steel, Cold Drawn C1018 | RTF |  | A101990 | 3647 | LT250 | 8
| Price_BOM_VLC_VLSC_Imp_1219 | :60157-4P-75HP-VLSC:60157-4P-100HP-VLSC:60157-4P-125HP-VLSC: | X5 | ImpMatl_Silicon_Bronze_ASTM-B584_C87600 | Silicon Bronze, ASTM-B584, C87600 | B21 | Coating_Epoxy | Anodized Steel | Steel, Cold Drawn C1018 | RTF |  | A101987 | 0 | LT250 | 8
| Price_BOM_VLC_VLSC_Imp_1220 | :60157-4P-75HP-VLSC:60157-4P-100HP-VLSC:60157-4P-125HP-VLSC: | X5 | ImpMatl_NiAl-Bronze_ASTM-B148_C95400 | Nickel Aluminum Bronze ASTM B148 UNS C95400 | B22 | Coating_Epoxy | Anodized Steel | Steel, Cold Drawn C1018 | RTF |  | A101990 | 3647 | LT250 | 8
| Price_BOM_VLC_VLSC_Imp_1221 | :60957-4P-15HP-VLC:60957-4P-20HP-VLC:60957-4P-25HP-VLC:60957-4P-30HP-VLC: | X4 | ImpMatl_Silicon_Bronze_ASTM-B584_C87600 | Silicon Bronze, ASTM-B584, C87600 | B21 | Coating_Standard | Stainless Steel, AISI-303 | Steel, Cold Drawn C1018 | 96772229 | IMP,VL,60957,X4,B21 | A101966 | 0 | LT027 | 0
| Price_BOM_VLC_VLSC_Imp_1222 | :60957-4P-15HP-VLC:60957-4P-20HP-VLC:60957-4P-25HP-VLC:60957-4P-30HP-VLC: | X4 | ImpMatl_SS_AISI-304 | Stainless Steel, AISI-304 | H304 | Coating_Standard | Stainless Steel, AISI-303 | Stainless Steel, AISI 316 | 99830714 | IMP,L,50957,X4,H304 | A101971 | 0 | LT027 | 0
| Price_BOM_VLC_VLSC_Imp_1223 | :60957-4P-15HP-VLC:60957-4P-20HP-VLC:60957-4P-25HP-VLC:60957-4P-30HP-VLC: | X4 | ImpMatl_NiAl-Bronze_ASTM-B148_C95400 | Nickel Aluminum Bronze ASTM B148 UNS C95400 | B22 | Coating_Standard | Stainless Steel, AISI-303 | Steel, Cold Drawn C1018 | 96772240 |  | A102272 | 273 | LT250 | 8
| Price_BOM_VLC_VLSC_Imp_1224 | :60957-4P-15HP-VLC:60957-4P-20HP-VLC:60957-4P-25HP-VLC:60957-4P-30HP-VLC: | X4 | ImpMatl_Silicon_Bronze_ASTM-B584_C87600 | Silicon Bronze, ASTM-B584, C87600 | B21 | Coating_Scotchkote134_interior | Stainless Steel, AISI-303 | Steel, Cold Drawn C1018 | RTF |  | A101966 | 0 | LT250 | 8
| Price_BOM_VLC_VLSC_Imp_1225 | :60957-4P-15HP-VLC:60957-4P-20HP-VLC:60957-4P-25HP-VLC:60957-4P-30HP-VLC: | X4 | ImpMatl_NiAl-Bronze_ASTM-B148_C95400 | Nickel Aluminum Bronze ASTM B148 UNS C95400 | B22 | Coating_Scotchkote134_interior | Stainless Steel, AISI-303 | Steel, Cold Drawn C1018 | RTF |  | A102272 | 273 | LT250 | 8
| Price_BOM_VLC_VLSC_Imp_1226 | :60957-4P-15HP-VLC:60957-4P-20HP-VLC:60957-4P-25HP-VLC:60957-4P-30HP-VLC: | X4 | ImpMatl_Silicon_Bronze_ASTM-B584_C87600 | Silicon Bronze, ASTM-B584, C87600 | B21 | Coating_Scotchkote134_interior_exterior | Stainless Steel, AISI-303 | Steel, Cold Drawn C1018 | RTF |  | A101966 | 0 | LT250 | 8
| Price_BOM_VLC_VLSC_Imp_1227 | :60957-4P-15HP-VLC:60957-4P-20HP-VLC:60957-4P-25HP-VLC:60957-4P-30HP-VLC: | X4 | ImpMatl_NiAl-Bronze_ASTM-B148_C95400 | Nickel Aluminum Bronze ASTM B148 UNS C95400 | B22 | Coating_Scotchkote134_interior_exterior | Stainless Steel, AISI-303 | Steel, Cold Drawn C1018 | RTF |  | A102272 | 273 | LT250 | 8
| Price_BOM_VLC_VLSC_Imp_1228 | :60957-4P-15HP-VLC:60957-4P-20HP-VLC:60957-4P-25HP-VLC:60957-4P-30HP-VLC: | X4 | ImpMatl_Silicon_Bronze_ASTM-B584_C87600 | Silicon Bronze, ASTM-B584, C87600 | B21 | Coating_Scotchkote134_interior_exterior_IncludeImpeller | Stainless Steel, AISI-303 | Steel, Cold Drawn C1018 | RTF |  | A101966 | 0 | LT250 | 8
| Price_BOM_VLC_VLSC_Imp_1229 | :60957-4P-15HP-VLC:60957-4P-20HP-VLC:60957-4P-25HP-VLC:60957-4P-30HP-VLC: | X4 | ImpMatl_NiAl-Bronze_ASTM-B148_C95400 | Nickel Aluminum Bronze ASTM B148 UNS C95400 | B22 | Coating_Scotchkote134_interior_exterior_IncludeImpeller | Stainless Steel, AISI-303 | Steel, Cold Drawn C1018 | RTF |  | A102272 | 273 | LT250 | 8
| Price_BOM_VLC_VLSC_Imp_1230 | :60957-4P-15HP-VLC:60957-4P-20HP-VLC:60957-4P-25HP-VLC:60957-4P-30HP-VLC: | X4 | ImpMatl_Silicon_Bronze_ASTM-B584_C87600 | Silicon Bronze, ASTM-B584, C87600 | B21 | Coating_Scotchkote134_interior_IncludeImpeller | Stainless Steel, AISI-303 | Steel, Cold Drawn C1018 | RTF |  | A101966 | 0 | LT250 | 8
| Price_BOM_VLC_VLSC_Imp_1231 | :60957-4P-15HP-VLC:60957-4P-20HP-VLC:60957-4P-25HP-VLC:60957-4P-30HP-VLC: | X4 | ImpMatl_NiAl-Bronze_ASTM-B148_C95400 | Nickel Aluminum Bronze ASTM B148 UNS C95400 | B22 | Coating_Scotchkote134_interior_IncludeImpeller | Stainless Steel, AISI-303 | Steel, Cold Drawn C1018 | RTF |  | A102272 | 273 | LT250 | 8
| Price_BOM_VLC_VLSC_Imp_1232 | :60957-4P-15HP-VLC:60957-4P-20HP-VLC:60957-4P-25HP-VLC:60957-4P-30HP-VLC: | X4 | ImpMatl_Silicon_Bronze_ASTM-B584_C87600 | Silicon Bronze, ASTM-B584, C87600 | B21 | Coating_Special | Stainless Steel, AISI-303 | Steel, Cold Drawn C1018 | RTF |  | A101966 | 0 | LT250 | 8
| Price_BOM_VLC_VLSC_Imp_1233 | :60957-4P-15HP-VLC:60957-4P-20HP-VLC:60957-4P-25HP-VLC:60957-4P-30HP-VLC: | X4 | ImpMatl_NiAl-Bronze_ASTM-B148_C95400 | Nickel Aluminum Bronze ASTM B148 UNS C95400 | B22 | Coating_Special | Stainless Steel, AISI-303 | Steel, Cold Drawn C1018 | RTF |  | A102272 | 273 | LT250 | 8
| Price_BOM_VLC_VLSC_Imp_1234 | :60957-4P-15HP-VLC:60957-4P-20HP-VLC:60957-4P-25HP-VLC:60957-4P-30HP-VLC: | X4 | ImpMatl_Silicon_Bronze_ASTM-B584_C87600 | Silicon Bronze, ASTM-B584, C87600 | B21 | Coating_Epoxy | Stainless Steel, AISI-303 | Steel, Cold Drawn C1018 | RTF |  | A101966 | 0 | LT250 | 8
| Price_BOM_VLC_VLSC_Imp_1235 | :60957-4P-15HP-VLC:60957-4P-20HP-VLC:60957-4P-25HP-VLC:60957-4P-30HP-VLC: | X4 | ImpMatl_NiAl-Bronze_ASTM-B148_C95400 | Nickel Aluminum Bronze ASTM B148 UNS C95400 | B22 | Coating_Epoxy | Stainless Steel, AISI-303 | Steel, Cold Drawn C1018 | RTF |  | A102272 | 273 | LT250 | 8
| Price_BOM_VLC_VLSC_Imp_1236 | :60957-4P-15HP-VLSC:60957-4P-20HP-VLSC:60957-4P-25HP-VLSC:60957-4P-30HP-VLSC: | X4 | ImpMatl_Silicon_Bronze_ASTM-B584_C87600 | Silicon Bronze, ASTM-B584, C87600 | B21 | Coating_Standard | Stainless Steel, AISI-303 | Steel, Cold Drawn C1018 | 96772229 | IMP,VL,60957,X4,B21 | A101966 | 0 | LT027 | 0
| Price_BOM_VLC_VLSC_Imp_1237 | :60957-4P-15HP-VLSC:60957-4P-20HP-VLSC:60957-4P-25HP-VLSC:60957-4P-30HP-VLSC: | X4 | ImpMatl_SS_AISI-304 | Stainless Steel, AISI-304 | H304 | Coating_Standard | Stainless Steel, AISI-303 | Stainless Steel, AISI 316 | 99830714 | IMP,L,50957,X4,H304 | A101971 | 0 | LT027 | 0
| Price_BOM_VLC_VLSC_Imp_1238 | :60957-4P-15HP-VLSC:60957-4P-20HP-VLSC:60957-4P-25HP-VLSC:60957-4P-30HP-VLSC: | X4 | ImpMatl_NiAl-Bronze_ASTM-B148_C95400 | Nickel Aluminum Bronze ASTM B148 UNS C95400 | B22 | Coating_Standard | Stainless Steel, AISI-303 | Steel, Cold Drawn C1018 | 96772240 |  | A102272 | 273 | LT250 | 8
| Price_BOM_VLC_VLSC_Imp_1239 | :60957-4P-15HP-VLSC:60957-4P-20HP-VLSC:60957-4P-25HP-VLSC:60957-4P-30HP-VLSC: | X4 | ImpMatl_Silicon_Bronze_ASTM-B584_C87600 | Silicon Bronze, ASTM-B584, C87600 | B21 | Coating_Scotchkote134_interior | Stainless Steel, AISI-303 | Steel, Cold Drawn C1018 | RTF |  | A101966 | 0 | LT250 | 8
| Price_BOM_VLC_VLSC_Imp_1240 | :60957-4P-15HP-VLSC:60957-4P-20HP-VLSC:60957-4P-25HP-VLSC:60957-4P-30HP-VLSC: | X4 | ImpMatl_NiAl-Bronze_ASTM-B148_C95400 | Nickel Aluminum Bronze ASTM B148 UNS C95400 | B22 | Coating_Scotchkote134_interior | Stainless Steel, AISI-303 | Steel, Cold Drawn C1018 | RTF |  | A102272 | 273 | LT250 | 8
| Price_BOM_VLC_VLSC_Imp_1241 | :60957-4P-15HP-VLSC:60957-4P-20HP-VLSC:60957-4P-25HP-VLSC:60957-4P-30HP-VLSC: | X4 | ImpMatl_Silicon_Bronze_ASTM-B584_C87600 | Silicon Bronze, ASTM-B584, C87600 | B21 | Coating_Scotchkote134_interior_exterior | Stainless Steel, AISI-303 | Steel, Cold Drawn C1018 | RTF |  | A101966 | 0 | LT250 | 8
| Price_BOM_VLC_VLSC_Imp_1242 | :60957-4P-15HP-VLSC:60957-4P-20HP-VLSC:60957-4P-25HP-VLSC:60957-4P-30HP-VLSC: | X4 | ImpMatl_NiAl-Bronze_ASTM-B148_C95400 | Nickel Aluminum Bronze ASTM B148 UNS C95400 | B22 | Coating_Scotchkote134_interior_exterior | Stainless Steel, AISI-303 | Steel, Cold Drawn C1018 | RTF |  | A102272 | 273 | LT250 | 8
| Price_BOM_VLC_VLSC_Imp_1243 | :60957-4P-15HP-VLSC:60957-4P-20HP-VLSC:60957-4P-25HP-VLSC:60957-4P-30HP-VLSC: | X4 | ImpMatl_Silicon_Bronze_ASTM-B584_C87600 | Silicon Bronze, ASTM-B584, C87600 | B21 | Coating_Scotchkote134_interior_exterior_IncludeImpeller | Stainless Steel, AISI-303 | Steel, Cold Drawn C1018 | RTF |  | A101966 | 0 | LT250 | 8
| Price_BOM_VLC_VLSC_Imp_1244 | :60957-4P-15HP-VLSC:60957-4P-20HP-VLSC:60957-4P-25HP-VLSC:60957-4P-30HP-VLSC: | X4 | ImpMatl_NiAl-Bronze_ASTM-B148_C95400 | Nickel Aluminum Bronze ASTM B148 UNS C95400 | B22 | Coating_Scotchkote134_interior_exterior_IncludeImpeller | Stainless Steel, AISI-303 | Steel, Cold Drawn C1018 | RTF |  | A102272 | 273 | LT250 | 8
| Price_BOM_VLC_VLSC_Imp_1245 | :60957-4P-15HP-VLSC:60957-4P-20HP-VLSC:60957-4P-25HP-VLSC:60957-4P-30HP-VLSC: | X4 | ImpMatl_Silicon_Bronze_ASTM-B584_C87600 | Silicon Bronze, ASTM-B584, C87600 | B21 | Coating_Scotchkote134_interior_IncludeImpeller | Stainless Steel, AISI-303 | Steel, Cold Drawn C1018 | RTF |  | A101966 | 0 | LT250 | 8
| Price_BOM_VLC_VLSC_Imp_1246 | :60957-4P-15HP-VLSC:60957-4P-20HP-VLSC:60957-4P-25HP-VLSC:60957-4P-30HP-VLSC: | X4 | ImpMatl_NiAl-Bronze_ASTM-B148_C95400 | Nickel Aluminum Bronze ASTM B148 UNS C95400 | B22 | Coating_Scotchkote134_interior_IncludeImpeller | Stainless Steel, AISI-303 | Steel, Cold Drawn C1018 | RTF |  | A102272 | 273 | LT250 | 8
| Price_BOM_VLC_VLSC_Imp_1247 | :60957-4P-15HP-VLSC:60957-4P-20HP-VLSC:60957-4P-25HP-VLSC:60957-4P-30HP-VLSC: | X4 | ImpMatl_Silicon_Bronze_ASTM-B584_C87600 | Silicon Bronze, ASTM-B584, C87600 | B21 | Coating_Special | Stainless Steel, AISI-303 | Steel, Cold Drawn C1018 | RTF |  | A101966 | 0 | LT250 | 8
| Price_BOM_VLC_VLSC_Imp_1248 | :60957-4P-15HP-VLSC:60957-4P-20HP-VLSC:60957-4P-25HP-VLSC:60957-4P-30HP-VLSC: | X4 | ImpMatl_NiAl-Bronze_ASTM-B148_C95400 | Nickel Aluminum Bronze ASTM B148 UNS C95400 | B22 | Coating_Special | Stainless Steel, AISI-303 | Steel, Cold Drawn C1018 | RTF |  | A102272 | 273 | LT250 | 8
| Price_BOM_VLC_VLSC_Imp_1249 | :60957-4P-15HP-VLSC:60957-4P-20HP-VLSC:60957-4P-25HP-VLSC:60957-4P-30HP-VLSC: | X4 | ImpMatl_Silicon_Bronze_ASTM-B584_C87600 | Silicon Bronze, ASTM-B584, C87600 | B21 | Coating_Epoxy | Stainless Steel, AISI-303 | Steel, Cold Drawn C1018 | RTF |  | A101966 | 0 | LT250 | 8
| Price_BOM_VLC_VLSC_Imp_1250 | :60957-4P-15HP-VLSC:60957-4P-20HP-VLSC:60957-4P-25HP-VLSC:60957-4P-30HP-VLSC: | X4 | ImpMatl_NiAl-Bronze_ASTM-B148_C95400 | Nickel Aluminum Bronze ASTM B148 UNS C95400 | B22 | Coating_Epoxy | Stainless Steel, AISI-303 | Steel, Cold Drawn C1018 | RTF |  | A102272 | 273 | LT250 | 8
| Price_BOM_VLC_VLSC_Imp_1252 | :80123-4P-25HP-VLC:80123-4P-30HP-VLC:80123-4P-40HP-VLC:80123-4P-50HP-VLC:80123-4P-60HP-VLC:80123-4P-75HP-VLC:80123-4P-100HP-VLC: | X5 | ImpMatl_SS_AISI-304 | Stainless Steel, AISI-304 | H304 | Coating_Standard | Anodized Steel | Stainless Steel, AISI 316 | 98876179 | IMP,L,60123,X5,H304 | A102013 | 0 | LT027 | 0
| Price_BOM_VLC_VLSC_Imp_1266 | :80123-4P-25HP-VLC:80123-4P-30HP-VLC:80123-4P-40HP-VLC:80123-4P-50HP-VLC:80123-4P-60HP-VLC:80123-4P-75HP-VLC:80123-4P-100HP-VLC: | XA | ImpMatl_Silicon_Bronze_ASTM-B584_C87600 | Silicon Bronze, ASTM-B584, C87600 | B21 | Coating_Standard | Stainless Steel, AISI-303 | Steel, Cold Drawn C1018 | 96769268 | IMP,L,60123,XA,B21 | A102001 | 0 | LT027 | 0
| Price_BOM_VLC_VLSC_Imp_1267 | :80123-4P-25HP-VLC:80123-4P-30HP-VLC:80123-4P-40HP-VLC:80123-4P-50HP-VLC:80123-4P-60HP-VLC:80123-4P-75HP-VLC:80123-4P-100HP-VLC: | XA | ImpMatl_SS_AISI-304 | Stainless Steel, AISI-304 | H304 | Coating_Standard | Stainless Steel, AISI-303 | Stainless Steel, AISI 316 | 98876177 | IMP,L,60123,XA,H304 | A102006 | 0 | LT027 | 0
| Price_BOM_VLC_VLSC_Imp_1268 | :80123-4P-25HP-VLC:80123-4P-30HP-VLC:80123-4P-40HP-VLC:80123-4P-50HP-VLC:80123-4P-60HP-VLC:80123-4P-75HP-VLC:80123-4P-100HP-VLC: | XA | ImpMatl_NiAl-Bronze_ASTM-B148_C95400 | Nickel Aluminum Bronze ASTM B148 UNS C95400 | B22 | Coating_Standard | Stainless Steel, AISI-303 | Steel, Cold Drawn C1018 | 97780969 |  | A102258 | 424 | LT250 | 8
| Price_BOM_VLC_VLSC_Imp_1269 | :80123-4P-25HP-VLC:80123-4P-30HP-VLC:80123-4P-40HP-VLC:80123-4P-50HP-VLC:80123-4P-60HP-VLC:80123-4P-75HP-VLC:80123-4P-100HP-VLC: | XA | ImpMatl_Silicon_Bronze_ASTM-B584_C87600 | Silicon Bronze, ASTM-B584, C87600 | B21 | Coating_Scotchkote134_interior | Stainless Steel, AISI-303 | Steel, Cold Drawn C1018 | RTF |  | A102001 | 0 | LT250 | 8
| Price_BOM_VLC_VLSC_Imp_1270 | :80123-4P-25HP-VLC:80123-4P-30HP-VLC:80123-4P-40HP-VLC:80123-4P-50HP-VLC:80123-4P-60HP-VLC:80123-4P-75HP-VLC:80123-4P-100HP-VLC: | XA | ImpMatl_NiAl-Bronze_ASTM-B148_C95400 | Nickel Aluminum Bronze ASTM B148 UNS C95400 | B22 | Coating_Scotchkote134_interior | Stainless Steel, AISI-303 | Steel, Cold Drawn C1018 | RTF |  | A102258 | 424 | LT250 | 8
| Price_BOM_VLC_VLSC_Imp_1271 | :80123-4P-25HP-VLC:80123-4P-30HP-VLC:80123-4P-40HP-VLC:80123-4P-50HP-VLC:80123-4P-60HP-VLC:80123-4P-75HP-VLC:80123-4P-100HP-VLC: | XA | ImpMatl_Silicon_Bronze_ASTM-B584_C87600 | Silicon Bronze, ASTM-B584, C87600 | B21 | Coating_Scotchkote134_interior_exterior | Stainless Steel, AISI-303 | Steel, Cold Drawn C1018 | RTF |  | A102001 | 0 | LT250 | 8
| Price_BOM_VLC_VLSC_Imp_1272 | :80123-4P-25HP-VLC:80123-4P-30HP-VLC:80123-4P-40HP-VLC:80123-4P-50HP-VLC:80123-4P-60HP-VLC:80123-4P-75HP-VLC:80123-4P-100HP-VLC: | XA | ImpMatl_NiAl-Bronze_ASTM-B148_C95400 | Nickel Aluminum Bronze ASTM B148 UNS C95400 | B22 | Coating_Scotchkote134_interior_exterior | Stainless Steel, AISI-303 | Steel, Cold Drawn C1018 | RTF |  | A102258 | 424 | LT250 | 8
| Price_BOM_VLC_VLSC_Imp_1273 | :80123-4P-25HP-VLC:80123-4P-30HP-VLC:80123-4P-40HP-VLC:80123-4P-50HP-VLC:80123-4P-60HP-VLC:80123-4P-75HP-VLC:80123-4P-100HP-VLC: | XA | ImpMatl_Silicon_Bronze_ASTM-B584_C87600 | Silicon Bronze, ASTM-B584, C87600 | B21 | Coating_Scotchkote134_interior_exterior_IncludeImpeller | Stainless Steel, AISI-303 | Steel, Cold Drawn C1018 | RTF |  | A102001 | 0 | LT250 | 8
| Price_BOM_VLC_VLSC_Imp_1274 | :80123-4P-25HP-VLC:80123-4P-30HP-VLC:80123-4P-40HP-VLC:80123-4P-50HP-VLC:80123-4P-60HP-VLC:80123-4P-75HP-VLC:80123-4P-100HP-VLC: | XA | ImpMatl_NiAl-Bronze_ASTM-B148_C95400 | Nickel Aluminum Bronze ASTM B148 UNS C95400 | B22 | Coating_Scotchkote134_interior_exterior_IncludeImpeller | Stainless Steel, AISI-303 | Steel, Cold Drawn C1018 | RTF |  | A102258 | 424 | LT250 | 8
| Price_BOM_VLC_VLSC_Imp_1275 | :80123-4P-25HP-VLC:80123-4P-30HP-VLC:80123-4P-40HP-VLC:80123-4P-50HP-VLC:80123-4P-60HP-VLC:80123-4P-75HP-VLC:80123-4P-100HP-VLC: | XA | ImpMatl_Silicon_Bronze_ASTM-B584_C87600 | Silicon Bronze, ASTM-B584, C87600 | B21 | Coating_Scotchkote134_interior_IncludeImpeller | Stainless Steel, AISI-303 | Steel, Cold Drawn C1018 | RTF |  | A102001 | 0 | LT250 | 8
| Price_BOM_VLC_VLSC_Imp_1276 | :80123-4P-25HP-VLC:80123-4P-30HP-VLC:80123-4P-40HP-VLC:80123-4P-50HP-VLC:80123-4P-60HP-VLC:80123-4P-75HP-VLC:80123-4P-100HP-VLC: | XA | ImpMatl_NiAl-Bronze_ASTM-B148_C95400 | Nickel Aluminum Bronze ASTM B148 UNS C95400 | B22 | Coating_Scotchkote134_interior_IncludeImpeller | Stainless Steel, AISI-303 | Steel, Cold Drawn C1018 | RTF |  | A102258 | 424 | LT250 | 8
| Price_BOM_VLC_VLSC_Imp_1277 | :80123-4P-25HP-VLC:80123-4P-30HP-VLC:80123-4P-40HP-VLC:80123-4P-50HP-VLC:80123-4P-60HP-VLC:80123-4P-75HP-VLC:80123-4P-100HP-VLC: | XA | ImpMatl_Silicon_Bronze_ASTM-B584_C87600 | Silicon Bronze, ASTM-B584, C87600 | B21 | Coating_Special | Stainless Steel, AISI-303 | Steel, Cold Drawn C1018 | RTF |  | A102001 | 0 | LT250 | 8
| Price_BOM_VLC_VLSC_Imp_1278 | :80123-4P-25HP-VLC:80123-4P-30HP-VLC:80123-4P-40HP-VLC:80123-4P-50HP-VLC:80123-4P-60HP-VLC:80123-4P-75HP-VLC:80123-4P-100HP-VLC: | XA | ImpMatl_NiAl-Bronze_ASTM-B148_C95400 | Nickel Aluminum Bronze ASTM B148 UNS C95400 | B22 | Coating_Special | Stainless Steel, AISI-303 | Steel, Cold Drawn C1018 | RTF |  | A102258 | 424 | LT250 | 8
| Price_BOM_VLC_VLSC_Imp_1279 | :80123-4P-25HP-VLC:80123-4P-30HP-VLC:80123-4P-40HP-VLC:80123-4P-50HP-VLC:80123-4P-60HP-VLC:80123-4P-75HP-VLC:80123-4P-100HP-VLC: | XA | ImpMatl_Silicon_Bronze_ASTM-B584_C87600 | Silicon Bronze, ASTM-B584, C87600 | B21 | Coating_Epoxy | Stainless Steel, AISI-303 | Steel, Cold Drawn C1018 | RTF |  | A102001 | 0 | LT250 | 8
| Price_BOM_VLC_VLSC_Imp_1280 | :80123-4P-25HP-VLC:80123-4P-30HP-VLC:80123-4P-40HP-VLC:80123-4P-50HP-VLC:80123-4P-60HP-VLC:80123-4P-75HP-VLC:80123-4P-100HP-VLC: | XA | ImpMatl_NiAl-Bronze_ASTM-B148_C95400 | Nickel Aluminum Bronze ASTM B148 UNS C95400 | B22 | Coating_Epoxy | Stainless Steel, AISI-303 | Steel, Cold Drawn C1018 | RTF |  | A102258 | 424 | LT250 | 8
| Price_BOM_VLC_VLSC_Imp_1282 | :80123-4P-25HP-VLSC:80123-4P-30HP-VLSC:80123-4P-40HP-VLSC:80123-4P-50HP-VLSC:80123-4P-60HP-VLSC:80123-4P-75HP-VLSC:80123-4P-100HP-VLSC: | X5 | ImpMatl_SS_AISI-304 | Stainless Steel, AISI-304 | H304 | Coating_Standard | Anodized Steel | Stainless Steel, AISI 316 | 98876179 | IMP,L,60123,X5,H304 | A102013 | 0 | LT027 | 0
| Price_BOM_VLC_VLSC_Imp_1296 | :80123-4P-25HP-VLSC:80123-4P-30HP-VLSC:80123-4P-40HP-VLSC:80123-4P-50HP-VLSC:80123-4P-60HP-VLSC:80123-4P-75HP-VLSC:80123-4P-100HP-VLSC: | XA | ImpMatl_Silicon_Bronze_ASTM-B584_C87600 | Silicon Bronze, ASTM-B584, C87600 | B21 | Coating_Standard | Stainless Steel, AISI-303 | Steel, Cold Drawn C1018 | 96769268 | IMP,L,60123,XA,B21 | A102001 | 0 | LT027 | 0
| Price_BOM_VLC_VLSC_Imp_1297 | :80123-4P-25HP-VLSC:80123-4P-30HP-VLSC:80123-4P-40HP-VLSC:80123-4P-50HP-VLSC:80123-4P-60HP-VLSC:80123-4P-75HP-VLSC:80123-4P-100HP-VLSC: | XA | ImpMatl_SS_AISI-304 | Stainless Steel, AISI-304 | H304 | Coating_Standard | Stainless Steel, AISI-303 | Stainless Steel, AISI 316 | 98876177 | IMP,L,60123,XA,H304 | A102006 | 0 | LT027 | 0
| Price_BOM_VLC_VLSC_Imp_1298 | :80123-4P-25HP-VLSC:80123-4P-30HP-VLSC:80123-4P-40HP-VLSC:80123-4P-50HP-VLSC:80123-4P-60HP-VLSC:80123-4P-75HP-VLSC:80123-4P-100HP-VLSC: | XA | ImpMatl_NiAl-Bronze_ASTM-B148_C95400 | Nickel Aluminum Bronze ASTM B148 UNS C95400 | B22 | Coating_Standard | Stainless Steel, AISI-303 | Steel, Cold Drawn C1018 | 97780969 |  | A102258 | 424 | LT250 | 8
| Price_BOM_VLC_VLSC_Imp_1299 | :80123-4P-25HP-VLSC:80123-4P-30HP-VLSC:80123-4P-40HP-VLSC:80123-4P-50HP-VLSC:80123-4P-60HP-VLSC:80123-4P-75HP-VLSC:80123-4P-100HP-VLSC: | XA | ImpMatl_Silicon_Bronze_ASTM-B584_C87600 | Silicon Bronze, ASTM-B584, C87600 | B21 | Coating_Scotchkote134_interior | Stainless Steel, AISI-303 | Steel, Cold Drawn C1018 | RTF |  | A102001 | 0 | LT250 | 8
| Price_BOM_VLC_VLSC_Imp_1300 | :80123-4P-25HP-VLSC:80123-4P-30HP-VLSC:80123-4P-40HP-VLSC:80123-4P-50HP-VLSC:80123-4P-60HP-VLSC:80123-4P-75HP-VLSC:80123-4P-100HP-VLSC: | XA | ImpMatl_NiAl-Bronze_ASTM-B148_C95400 | Nickel Aluminum Bronze ASTM B148 UNS C95400 | B22 | Coating_Scotchkote134_interior | Stainless Steel, AISI-303 | Steel, Cold Drawn C1018 | RTF |  | A102258 | 424 | LT250 | 8
| Price_BOM_VLC_VLSC_Imp_1301 | :80123-4P-25HP-VLSC:80123-4P-30HP-VLSC:80123-4P-40HP-VLSC:80123-4P-50HP-VLSC:80123-4P-60HP-VLSC:80123-4P-75HP-VLSC:80123-4P-100HP-VLSC: | XA | ImpMatl_Silicon_Bronze_ASTM-B584_C87600 | Silicon Bronze, ASTM-B584, C87600 | B21 | Coating_Scotchkote134_interior_exterior | Stainless Steel, AISI-303 | Steel, Cold Drawn C1018 | RTF |  | A102001 | 0 | LT250 | 8
| Price_BOM_VLC_VLSC_Imp_1302 | :80123-4P-25HP-VLSC:80123-4P-30HP-VLSC:80123-4P-40HP-VLSC:80123-4P-50HP-VLSC:80123-4P-60HP-VLSC:80123-4P-75HP-VLSC:80123-4P-100HP-VLSC: | XA | ImpMatl_NiAl-Bronze_ASTM-B148_C95400 | Nickel Aluminum Bronze ASTM B148 UNS C95400 | B22 | Coating_Scotchkote134_interior_exterior | Stainless Steel, AISI-303 | Steel, Cold Drawn C1018 | RTF |  | A102258 | 424 | LT250 | 8
| Price_BOM_VLC_VLSC_Imp_1303 | :80123-4P-25HP-VLSC:80123-4P-30HP-VLSC:80123-4P-40HP-VLSC:80123-4P-50HP-VLSC:80123-4P-60HP-VLSC:80123-4P-75HP-VLSC:80123-4P-100HP-VLSC: | XA | ImpMatl_Silicon_Bronze_ASTM-B584_C87600 | Silicon Bronze, ASTM-B584, C87600 | B21 | Coating_Scotchkote134_interior_exterior_IncludeImpeller | Stainless Steel, AISI-303 | Steel, Cold Drawn C1018 | RTF |  | A102001 | 0 | LT250 | 8
| Price_BOM_VLC_VLSC_Imp_1304 | :80123-4P-25HP-VLSC:80123-4P-30HP-VLSC:80123-4P-40HP-VLSC:80123-4P-50HP-VLSC:80123-4P-60HP-VLSC:80123-4P-75HP-VLSC:80123-4P-100HP-VLSC: | XA | ImpMatl_NiAl-Bronze_ASTM-B148_C95400 | Nickel Aluminum Bronze ASTM B148 UNS C95400 | B22 | Coating_Scotchkote134_interior_exterior_IncludeImpeller | Stainless Steel, AISI-303 | Steel, Cold Drawn C1018 | RTF |  | A102258 | 424 | LT250 | 8
| Price_BOM_VLC_VLSC_Imp_1305 | :80123-4P-25HP-VLSC:80123-4P-30HP-VLSC:80123-4P-40HP-VLSC:80123-4P-50HP-VLSC:80123-4P-60HP-VLSC:80123-4P-75HP-VLSC:80123-4P-100HP-VLSC: | XA | ImpMatl_Silicon_Bronze_ASTM-B584_C87600 | Silicon Bronze, ASTM-B584, C87600 | B21 | Coating_Scotchkote134_interior_IncludeImpeller | Stainless Steel, AISI-303 | Steel, Cold Drawn C1018 | RTF |  | A102001 | 0 | LT250 | 8
| Price_BOM_VLC_VLSC_Imp_1306 | :80123-4P-25HP-VLSC:80123-4P-30HP-VLSC:80123-4P-40HP-VLSC:80123-4P-50HP-VLSC:80123-4P-60HP-VLSC:80123-4P-75HP-VLSC:80123-4P-100HP-VLSC: | XA | ImpMatl_NiAl-Bronze_ASTM-B148_C95400 | Nickel Aluminum Bronze ASTM B148 UNS C95400 | B22 | Coating_Scotchkote134_interior_IncludeImpeller | Stainless Steel, AISI-303 | Steel, Cold Drawn C1018 | RTF |  | A102258 | 424 | LT250 | 8
| Price_BOM_VLC_VLSC_Imp_1307 | :80123-4P-25HP-VLSC:80123-4P-30HP-VLSC:80123-4P-40HP-VLSC:80123-4P-50HP-VLSC:80123-4P-60HP-VLSC:80123-4P-75HP-VLSC:80123-4P-100HP-VLSC: | XA | ImpMatl_Silicon_Bronze_ASTM-B584_C87600 | Silicon Bronze, ASTM-B584, C87600 | B21 | Coating_Special | Stainless Steel, AISI-303 | Steel, Cold Drawn C1018 | RTF |  | A102001 | 0 | LT250 | 8
| Price_BOM_VLC_VLSC_Imp_1308 | :80123-4P-25HP-VLSC:80123-4P-30HP-VLSC:80123-4P-40HP-VLSC:80123-4P-50HP-VLSC:80123-4P-60HP-VLSC:80123-4P-75HP-VLSC:80123-4P-100HP-VLSC: | XA | ImpMatl_NiAl-Bronze_ASTM-B148_C95400 | Nickel Aluminum Bronze ASTM B148 UNS C95400 | B22 | Coating_Special | Stainless Steel, AISI-303 | Steel, Cold Drawn C1018 | RTF |  | A102258 | 424 | LT250 | 8
| Price_BOM_VLC_VLSC_Imp_1309 | :80123-4P-25HP-VLSC:80123-4P-30HP-VLSC:80123-4P-40HP-VLSC:80123-4P-50HP-VLSC:80123-4P-60HP-VLSC:80123-4P-75HP-VLSC:80123-4P-100HP-VLSC: | XA | ImpMatl_Silicon_Bronze_ASTM-B584_C87600 | Silicon Bronze, ASTM-B584, C87600 | B21 | Coating_Epoxy | Stainless Steel, AISI-303 | Steel, Cold Drawn C1018 | RTF |  | A102001 | 0 | LT250 | 8
| Price_BOM_VLC_VLSC_Imp_1310 | :80123-4P-25HP-VLSC:80123-4P-30HP-VLSC:80123-4P-40HP-VLSC:80123-4P-50HP-VLSC:80123-4P-60HP-VLSC:80123-4P-75HP-VLSC:80123-4P-100HP-VLSC: | XA | ImpMatl_NiAl-Bronze_ASTM-B148_C95400 | Nickel Aluminum Bronze ASTM B148 UNS C95400 | B22 | Coating_Epoxy | Stainless Steel, AISI-303 | Steel, Cold Drawn C1018 | RTF |  | A102258 | 424 | LT250 | 8
| Price_BOM_VLC_VLSC_Imp_1311 | :80157-4P-100HP-VLC:80157-4P-125HP-VLC:80157-4P-150HP-VLC: | X5 | ImpMatl_Silicon_Bronze_ASTM-B584_C87600 | Silicon Bronze, ASTM-B584, C87600 | B21 | Coating_Standard | Anodized Steel | Steel, Cold Drawn C1018 | 96769274 | IMP,L,60157,X5,B21 | A102015 | 0 | LT027 | 0
| Price_BOM_VLC_VLSC_Imp_1312 | :80157-4P-100HP-VLC:80157-4P-125HP-VLC:80157-4P-150HP-VLC: | X5 | ImpMatl_NiAl-Bronze_ASTM-B148_C95400 | Nickel Aluminum Bronze ASTM B148 UNS C95400 | B22 | Coating_Standard | Anodized Steel | Steel, Cold Drawn C1018 | RTF |  | A102018 | 4278 | LT250 | 8
| Price_BOM_VLC_VLSC_Imp_1313 | :80157-4P-100HP-VLC:80157-4P-125HP-VLC:80157-4P-150HP-VLC: | X5 | ImpMatl_Silicon_Bronze_ASTM-B584_C87600 | Silicon Bronze, ASTM-B584, C87600 | B21 | Coating_Scotchkote134_interior | Anodized Steel | Steel, Cold Drawn C1018 | RTF |  | A102015 | 0 | LT250 | 8
| Price_BOM_VLC_VLSC_Imp_1314 | :80157-4P-100HP-VLC:80157-4P-125HP-VLC:80157-4P-150HP-VLC: | X5 | ImpMatl_NiAl-Bronze_ASTM-B148_C95400 | Nickel Aluminum Bronze ASTM B148 UNS C95400 | B22 | Coating_Scotchkote134_interior | Anodized Steel | Steel, Cold Drawn C1018 | RTF |  | A102018 | 4278 | LT250 | 8
| Price_BOM_VLC_VLSC_Imp_1315 | :80157-4P-100HP-VLC:80157-4P-125HP-VLC:80157-4P-150HP-VLC: | X5 | ImpMatl_Silicon_Bronze_ASTM-B584_C87600 | Silicon Bronze, ASTM-B584, C87600 | B21 | Coating_Scotchkote134_interior_exterior | Anodized Steel | Steel, Cold Drawn C1018 | RTF |  | A102015 | 0 | LT250 | 8
| Price_BOM_VLC_VLSC_Imp_1316 | :80157-4P-100HP-VLC:80157-4P-125HP-VLC:80157-4P-150HP-VLC: | X5 | ImpMatl_NiAl-Bronze_ASTM-B148_C95400 | Nickel Aluminum Bronze ASTM B148 UNS C95400 | B22 | Coating_Scotchkote134_interior_exterior | Anodized Steel | Steel, Cold Drawn C1018 | RTF |  | A102018 | 4278 | LT250 | 8
| Price_BOM_VLC_VLSC_Imp_1317 | :80157-4P-100HP-VLC:80157-4P-125HP-VLC:80157-4P-150HP-VLC: | X5 | ImpMatl_Silicon_Bronze_ASTM-B584_C87600 | Silicon Bronze, ASTM-B584, C87600 | B21 | Coating_Scotchkote134_interior_exterior_IncludeImpeller | Anodized Steel | Steel, Cold Drawn C1018 | RTF |  | A102015 | 0 | LT250 | 8
| Price_BOM_VLC_VLSC_Imp_1318 | :80157-4P-100HP-VLC:80157-4P-125HP-VLC:80157-4P-150HP-VLC: | X5 | ImpMatl_NiAl-Bronze_ASTM-B148_C95400 | Nickel Aluminum Bronze ASTM B148 UNS C95400 | B22 | Coating_Scotchkote134_interior_exterior_IncludeImpeller | Anodized Steel | Steel, Cold Drawn C1018 | RTF |  | A102018 | 4278 | LT250 | 8
| Price_BOM_VLC_VLSC_Imp_1319 | :80157-4P-100HP-VLC:80157-4P-125HP-VLC:80157-4P-150HP-VLC: | X5 | ImpMatl_Silicon_Bronze_ASTM-B584_C87600 | Silicon Bronze, ASTM-B584, C87600 | B21 | Coating_Scotchkote134_interior_IncludeImpeller | Anodized Steel | Steel, Cold Drawn C1018 | RTF |  | A102015 | 0 | LT250 | 8
| Price_BOM_VLC_VLSC_Imp_1320 | :80157-4P-100HP-VLC:80157-4P-125HP-VLC:80157-4P-150HP-VLC: | X5 | ImpMatl_NiAl-Bronze_ASTM-B148_C95400 | Nickel Aluminum Bronze ASTM B148 UNS C95400 | B22 | Coating_Scotchkote134_interior_IncludeImpeller | Anodized Steel | Steel, Cold Drawn C1018 | RTF |  | A102018 | 4278 | LT250 | 8
| Price_BOM_VLC_VLSC_Imp_1321 | :80157-4P-100HP-VLC:80157-4P-125HP-VLC:80157-4P-150HP-VLC: | X5 | ImpMatl_Silicon_Bronze_ASTM-B584_C87600 | Silicon Bronze, ASTM-B584, C87600 | B21 | Coating_Special | Anodized Steel | Steel, Cold Drawn C1018 | RTF |  | A102015 | 0 | LT250 | 8
| Price_BOM_VLC_VLSC_Imp_1322 | :80157-4P-100HP-VLC:80157-4P-125HP-VLC:80157-4P-150HP-VLC: | X5 | ImpMatl_NiAl-Bronze_ASTM-B148_C95400 | Nickel Aluminum Bronze ASTM B148 UNS C95400 | B22 | Coating_Special | Anodized Steel | Steel, Cold Drawn C1018 | RTF |  | A102018 | 4278 | LT250 | 8
| Price_BOM_VLC_VLSC_Imp_1323 | :80157-4P-100HP-VLC:80157-4P-125HP-VLC:80157-4P-150HP-VLC: | X5 | ImpMatl_Silicon_Bronze_ASTM-B584_C87600 | Silicon Bronze, ASTM-B584, C87600 | B21 | Coating_Epoxy | Anodized Steel | Steel, Cold Drawn C1018 | RTF |  | A102015 | 0 | LT250 | 8
| Price_BOM_VLC_VLSC_Imp_1324 | :80157-4P-100HP-VLC:80157-4P-125HP-VLC:80157-4P-150HP-VLC: | X5 | ImpMatl_NiAl-Bronze_ASTM-B148_C95400 | Nickel Aluminum Bronze ASTM B148 UNS C95400 | B22 | Coating_Epoxy | Anodized Steel | Steel, Cold Drawn C1018 | RTF |  | A102018 | 4278 | LT250 | 8
| Price_BOM_VLC_VLSC_Imp_1325 | :80157-4P-100HP-VLSC:80157-4P-125HP-VLSC:80157-4P-150HP-VLSC: | X5 | ImpMatl_Silicon_Bronze_ASTM-B584_C87600 | Silicon Bronze, ASTM-B584, C87600 | B21 | Coating_Standard | Anodized Steel | Steel, Cold Drawn C1018 | 96769274 | IMP,L,60157,X5,B21 | A102015 | 0 | LT027 | 0
| Price_BOM_VLC_VLSC_Imp_1326 | :80157-4P-100HP-VLSC:80157-4P-125HP-VLSC:80157-4P-150HP-VLSC: | X5 | ImpMatl_NiAl-Bronze_ASTM-B148_C95400 | Nickel Aluminum Bronze ASTM B148 UNS C95400 | B22 | Coating_Standard | Anodized Steel | Steel, Cold Drawn C1018 | RTF |  | A102018 | 4278 | LT250 | 8
| Price_BOM_VLC_VLSC_Imp_1327 | :80157-4P-100HP-VLSC:80157-4P-125HP-VLSC:80157-4P-150HP-VLSC: | X5 | ImpMatl_Silicon_Bronze_ASTM-B584_C87600 | Silicon Bronze, ASTM-B584, C87600 | B21 | Coating_Scotchkote134_interior | Anodized Steel | Steel, Cold Drawn C1018 | RTF |  | A102015 | 0 | LT250 | 8
| Price_BOM_VLC_VLSC_Imp_1328 | :80157-4P-100HP-VLSC:80157-4P-125HP-VLSC:80157-4P-150HP-VLSC: | X5 | ImpMatl_NiAl-Bronze_ASTM-B148_C95400 | Nickel Aluminum Bronze ASTM B148 UNS C95400 | B22 | Coating_Scotchkote134_interior | Anodized Steel | Steel, Cold Drawn C1018 | RTF |  | A102018 | 4278 | LT250 | 8
| Price_BOM_VLC_VLSC_Imp_1329 | :80157-4P-100HP-VLSC:80157-4P-125HP-VLSC:80157-4P-150HP-VLSC: | X5 | ImpMatl_Silicon_Bronze_ASTM-B584_C87600 | Silicon Bronze, ASTM-B584, C87600 | B21 | Coating_Scotchkote134_interior_exterior | Anodized Steel | Steel, Cold Drawn C1018 | RTF |  | A102015 | 0 | LT250 | 8
| Price_BOM_VLC_VLSC_Imp_1330 | :80157-4P-100HP-VLSC:80157-4P-125HP-VLSC:80157-4P-150HP-VLSC: | X5 | ImpMatl_NiAl-Bronze_ASTM-B148_C95400 | Nickel Aluminum Bronze ASTM B148 UNS C95400 | B22 | Coating_Scotchkote134_interior_exterior | Anodized Steel | Steel, Cold Drawn C1018 | RTF |  | A102018 | 4278 | LT250 | 8
| Price_BOM_VLC_VLSC_Imp_1331 | :80157-4P-100HP-VLSC:80157-4P-125HP-VLSC:80157-4P-150HP-VLSC: | X5 | ImpMatl_Silicon_Bronze_ASTM-B584_C87600 | Silicon Bronze, ASTM-B584, C87600 | B21 | Coating_Scotchkote134_interior_exterior_IncludeImpeller | Anodized Steel | Steel, Cold Drawn C1018 | RTF |  | A102015 | 0 | LT250 | 8
| Price_BOM_VLC_VLSC_Imp_1332 | :80157-4P-100HP-VLSC:80157-4P-125HP-VLSC:80157-4P-150HP-VLSC: | X5 | ImpMatl_NiAl-Bronze_ASTM-B148_C95400 | Nickel Aluminum Bronze ASTM B148 UNS C95400 | B22 | Coating_Scotchkote134_interior_exterior_IncludeImpeller | Anodized Steel | Steel, Cold Drawn C1018 | RTF |  | A102018 | 4278 | LT250 | 8
| Price_BOM_VLC_VLSC_Imp_1333 | :80157-4P-100HP-VLSC:80157-4P-125HP-VLSC:80157-4P-150HP-VLSC: | X5 | ImpMatl_Silicon_Bronze_ASTM-B584_C87600 | Silicon Bronze, ASTM-B584, C87600 | B21 | Coating_Scotchkote134_interior_IncludeImpeller | Anodized Steel | Steel, Cold Drawn C1018 | RTF |  | A102015 | 0 | LT250 | 8
| Price_BOM_VLC_VLSC_Imp_1334 | :80157-4P-100HP-VLSC:80157-4P-125HP-VLSC:80157-4P-150HP-VLSC: | X5 | ImpMatl_NiAl-Bronze_ASTM-B148_C95400 | Nickel Aluminum Bronze ASTM B148 UNS C95400 | B22 | Coating_Scotchkote134_interior_IncludeImpeller | Anodized Steel | Steel, Cold Drawn C1018 | RTF |  | A102018 | 4278 | LT250 | 8
| Price_BOM_VLC_VLSC_Imp_1335 | :80157-4P-100HP-VLSC:80157-4P-125HP-VLSC:80157-4P-150HP-VLSC: | X5 | ImpMatl_Silicon_Bronze_ASTM-B584_C87600 | Silicon Bronze, ASTM-B584, C87600 | B21 | Coating_Special | Anodized Steel | Steel, Cold Drawn C1018 | RTF |  | A102015 | 0 | LT250 | 8
| Price_BOM_VLC_VLSC_Imp_1336 | :80157-4P-100HP-VLSC:80157-4P-125HP-VLSC:80157-4P-150HP-VLSC: | X5 | ImpMatl_NiAl-Bronze_ASTM-B148_C95400 | Nickel Aluminum Bronze ASTM B148 UNS C95400 | B22 | Coating_Special | Anodized Steel | Steel, Cold Drawn C1018 | RTF |  | A102018 | 4278 | LT250 | 8
| Price_BOM_VLC_VLSC_Imp_1337 | :80157-4P-100HP-VLSC:80157-4P-125HP-VLSC:80157-4P-150HP-VLSC: | X5 | ImpMatl_Silicon_Bronze_ASTM-B584_C87600 | Silicon Bronze, ASTM-B584, C87600 | B21 | Coating_Epoxy | Anodized Steel | Steel, Cold Drawn C1018 | RTF |  | A102015 | 0 | LT250 | 8
| Price_BOM_VLC_VLSC_Imp_1338 | :80157-4P-100HP-VLSC:80157-4P-125HP-VLSC:80157-4P-150HP-VLSC: | X5 | ImpMatl_NiAl-Bronze_ASTM-B148_C95400 | Nickel Aluminum Bronze ASTM B148 UNS C95400 | B22 | Coating_Epoxy | Anodized Steel | Steel, Cold Drawn C1018 | RTF |  | A102018 | 4278 | LT250 | 8
| Price_BOM_VLC_VLSC_Imp_1339 | :80951-4P-20HP-VLC:80951-4P-25HP-VLC:80951-4P-30HP-VLC:80951-4P-40HP-VLC: | XA | ImpMatl_Silicon_Bronze_ASTM-B584_C87600 | Silicon Bronze, ASTM-B584, C87600 | B21 | Coating_Standard | Stainless Steel, AISI-303 | Steel, Cold Drawn C1018 | 96769265 | IMP,L,60951,XA,B21 | A101994 | 0 | LT027 | 0
| Price_BOM_VLC_VLSC_Imp_1340 | :80951-4P-20HP-VLC:80951-4P-25HP-VLC:80951-4P-30HP-VLC:80951-4P-40HP-VLC: | XA | ImpMatl_SS_AISI-304 | Stainless Steel, AISI-304 | H304 | Coating_Standard | Stainless Steel, AISI-303 | Stainless Steel, AISI 316 | 98876175 | IMP,L,60951,XA,H304 | A101999 | 0 | LT027 | 0
| Price_BOM_VLC_VLSC_Imp_1341 | :80951-4P-20HP-VLC:80951-4P-25HP-VLC:80951-4P-30HP-VLC:80951-4P-40HP-VLC: | XA | ImpMatl_NiAl-Bronze_ASTM-B148_C95400 | Nickel Aluminum Bronze ASTM B148 UNS C95400 | B22 | Coating_Standard | Stainless Steel, AISI-303 | Steel, Cold Drawn C1018 | 97780968 |  | A102257 | 347 | LT250 | 8
| Price_BOM_VLC_VLSC_Imp_1342 | :80951-4P-20HP-VLC:80951-4P-25HP-VLC:80951-4P-30HP-VLC:80951-4P-40HP-VLC: | XA | ImpMatl_Silicon_Bronze_ASTM-B584_C87600 | Silicon Bronze, ASTM-B584, C87600 | B21 | Coating_Scotchkote134_interior | Stainless Steel, AISI-303 | Steel, Cold Drawn C1018 | RTF |  | A101994 | 0 | LT250 | 8
| Price_BOM_VLC_VLSC_Imp_1343 | :80951-4P-20HP-VLC:80951-4P-25HP-VLC:80951-4P-30HP-VLC:80951-4P-40HP-VLC: | XA | ImpMatl_NiAl-Bronze_ASTM-B148_C95400 | Nickel Aluminum Bronze ASTM B148 UNS C95400 | B22 | Coating_Scotchkote134_interior | Stainless Steel, AISI-303 | Steel, Cold Drawn C1018 | RTF |  | A102257 | 347 | LT250 | 8
| Price_BOM_VLC_VLSC_Imp_1344 | :80951-4P-20HP-VLC:80951-4P-25HP-VLC:80951-4P-30HP-VLC:80951-4P-40HP-VLC: | XA | ImpMatl_Silicon_Bronze_ASTM-B584_C87600 | Silicon Bronze, ASTM-B584, C87600 | B21 | Coating_Scotchkote134_interior_exterior | Stainless Steel, AISI-303 | Steel, Cold Drawn C1018 | RTF |  | A101994 | 0 | LT250 | 8
| Price_BOM_VLC_VLSC_Imp_1345 | :80951-4P-20HP-VLC:80951-4P-25HP-VLC:80951-4P-30HP-VLC:80951-4P-40HP-VLC: | XA | ImpMatl_NiAl-Bronze_ASTM-B148_C95400 | Nickel Aluminum Bronze ASTM B148 UNS C95400 | B22 | Coating_Scotchkote134_interior_exterior | Stainless Steel, AISI-303 | Steel, Cold Drawn C1018 | RTF |  | A102257 | 347 | LT250 | 8
| Price_BOM_VLC_VLSC_Imp_1346 | :80951-4P-20HP-VLC:80951-4P-25HP-VLC:80951-4P-30HP-VLC:80951-4P-40HP-VLC: | XA | ImpMatl_Silicon_Bronze_ASTM-B584_C87600 | Silicon Bronze, ASTM-B584, C87600 | B21 | Coating_Scotchkote134_interior_exterior_IncludeImpeller | Stainless Steel, AISI-303 | Steel, Cold Drawn C1018 | RTF |  | A101994 | 0 | LT250 | 8
| Price_BOM_VLC_VLSC_Imp_1347 | :80951-4P-20HP-VLC:80951-4P-25HP-VLC:80951-4P-30HP-VLC:80951-4P-40HP-VLC: | XA | ImpMatl_NiAl-Bronze_ASTM-B148_C95400 | Nickel Aluminum Bronze ASTM B148 UNS C95400 | B22 | Coating_Scotchkote134_interior_exterior_IncludeImpeller | Stainless Steel, AISI-303 | Steel, Cold Drawn C1018 | RTF |  | A102257 | 347 | LT250 | 8
| Price_BOM_VLC_VLSC_Imp_1348 | :80951-4P-20HP-VLC:80951-4P-25HP-VLC:80951-4P-30HP-VLC:80951-4P-40HP-VLC: | XA | ImpMatl_Silicon_Bronze_ASTM-B584_C87600 | Silicon Bronze, ASTM-B584, C87600 | B21 | Coating_Scotchkote134_interior_IncludeImpeller | Stainless Steel, AISI-303 | Steel, Cold Drawn C1018 | RTF |  | A101994 | 0 | LT250 | 8
| Price_BOM_VLC_VLSC_Imp_1349 | :80951-4P-20HP-VLC:80951-4P-25HP-VLC:80951-4P-30HP-VLC:80951-4P-40HP-VLC: | XA | ImpMatl_NiAl-Bronze_ASTM-B148_C95400 | Nickel Aluminum Bronze ASTM B148 UNS C95400 | B22 | Coating_Scotchkote134_interior_IncludeImpeller | Stainless Steel, AISI-303 | Steel, Cold Drawn C1018 | RTF |  | A102257 | 347 | LT250 | 8
| Price_BOM_VLC_VLSC_Imp_1350 | :80951-4P-20HP-VLC:80951-4P-25HP-VLC:80951-4P-30HP-VLC:80951-4P-40HP-VLC: | XA | ImpMatl_Silicon_Bronze_ASTM-B584_C87600 | Silicon Bronze, ASTM-B584, C87600 | B21 | Coating_Special | Stainless Steel, AISI-303 | Steel, Cold Drawn C1018 | RTF |  | A101994 | 0 | LT250 | 8
| Price_BOM_VLC_VLSC_Imp_1351 | :80951-4P-20HP-VLC:80951-4P-25HP-VLC:80951-4P-30HP-VLC:80951-4P-40HP-VLC: | XA | ImpMatl_NiAl-Bronze_ASTM-B148_C95400 | Nickel Aluminum Bronze ASTM B148 UNS C95400 | B22 | Coating_Special | Stainless Steel, AISI-303 | Steel, Cold Drawn C1018 | RTF |  | A102257 | 347 | LT250 | 8
| Price_BOM_VLC_VLSC_Imp_1352 | :80951-4P-20HP-VLC:80951-4P-25HP-VLC:80951-4P-30HP-VLC:80951-4P-40HP-VLC: | XA | ImpMatl_Silicon_Bronze_ASTM-B584_C87600 | Silicon Bronze, ASTM-B584, C87600 | B21 | Coating_Epoxy | Stainless Steel, AISI-303 | Steel, Cold Drawn C1018 | RTF |  | A101994 | 0 | LT250 | 8
| Price_BOM_VLC_VLSC_Imp_1353 | :80951-4P-20HP-VLC:80951-4P-25HP-VLC:80951-4P-30HP-VLC:80951-4P-40HP-VLC: | XA | ImpMatl_NiAl-Bronze_ASTM-B148_C95400 | Nickel Aluminum Bronze ASTM B148 UNS C95400 | B22 | Coating_Epoxy | Stainless Steel, AISI-303 | Steel, Cold Drawn C1018 | RTF |  | A102257 | 347 | LT250 | 8
| Price_BOM_VLC_VLSC_Imp_1354 | :80951-4P-20HP-VLSC:80951-4P-25HP-VLSC:80951-4P-30HP-VLSC:80951-4P-40HP-VLSC: | XA | ImpMatl_Silicon_Bronze_ASTM-B584_C87600 | Silicon Bronze, ASTM-B584, C87600 | B21 | Coating_Standard | Stainless Steel, AISI-303 | Steel, Cold Drawn C1018 | 96769265 | IMP,L,60951,XA,B21 | A101994 | 0 | LT027 | 0
| Price_BOM_VLC_VLSC_Imp_1355 | :80951-4P-20HP-VLSC:80951-4P-25HP-VLSC:80951-4P-30HP-VLSC:80951-4P-40HP-VLSC: | XA | ImpMatl_SS_AISI-304 | Stainless Steel, AISI-304 | H304 | Coating_Standard | Stainless Steel, AISI-303 | Stainless Steel, AISI 316 | 98876175 | IMP,L,60951,XA,H304 | A101999 | 0 | LT027 | 0
| Price_BOM_VLC_VLSC_Imp_1356 | :80951-4P-20HP-VLSC:80951-4P-25HP-VLSC:80951-4P-30HP-VLSC:80951-4P-40HP-VLSC: | XA | ImpMatl_NiAl-Bronze_ASTM-B148_C95400 | Nickel Aluminum Bronze ASTM B148 UNS C95400 | B22 | Coating_Standard | Stainless Steel, AISI-303 | Steel, Cold Drawn C1018 | 97780968 |  | A102257 | 347 | LT250 | 8
| Price_BOM_VLC_VLSC_Imp_1357 | :80951-4P-20HP-VLSC:80951-4P-25HP-VLSC:80951-4P-30HP-VLSC:80951-4P-40HP-VLSC: | XA | ImpMatl_Silicon_Bronze_ASTM-B584_C87600 | Silicon Bronze, ASTM-B584, C87600 | B21 | Coating_Scotchkote134_interior | Stainless Steel, AISI-303 | Steel, Cold Drawn C1018 | RTF |  | A101994 | 0 | LT250 | 8
| Price_BOM_VLC_VLSC_Imp_1358 | :80951-4P-20HP-VLSC:80951-4P-25HP-VLSC:80951-4P-30HP-VLSC:80951-4P-40HP-VLSC: | XA | ImpMatl_NiAl-Bronze_ASTM-B148_C95400 | Nickel Aluminum Bronze ASTM B148 UNS C95400 | B22 | Coating_Scotchkote134_interior | Stainless Steel, AISI-303 | Steel, Cold Drawn C1018 | RTF |  | A102257 | 347 | LT250 | 8
| Price_BOM_VLC_VLSC_Imp_1359 | :80951-4P-20HP-VLSC:80951-4P-25HP-VLSC:80951-4P-30HP-VLSC:80951-4P-40HP-VLSC: | XA | ImpMatl_Silicon_Bronze_ASTM-B584_C87600 | Silicon Bronze, ASTM-B584, C87600 | B21 | Coating_Scotchkote134_interior_exterior | Stainless Steel, AISI-303 | Steel, Cold Drawn C1018 | RTF |  | A101994 | 0 | LT250 | 8
| Price_BOM_VLC_VLSC_Imp_1360 | :80951-4P-20HP-VLSC:80951-4P-25HP-VLSC:80951-4P-30HP-VLSC:80951-4P-40HP-VLSC: | XA | ImpMatl_NiAl-Bronze_ASTM-B148_C95400 | Nickel Aluminum Bronze ASTM B148 UNS C95400 | B22 | Coating_Scotchkote134_interior_exterior | Stainless Steel, AISI-303 | Steel, Cold Drawn C1018 | RTF |  | A102257 | 347 | LT250 | 8
| Price_BOM_VLC_VLSC_Imp_1361 | :80951-4P-20HP-VLSC:80951-4P-25HP-VLSC:80951-4P-30HP-VLSC:80951-4P-40HP-VLSC: | XA | ImpMatl_Silicon_Bronze_ASTM-B584_C87600 | Silicon Bronze, ASTM-B584, C87600 | B21 | Coating_Scotchkote134_interior_exterior_IncludeImpeller | Stainless Steel, AISI-303 | Steel, Cold Drawn C1018 | RTF |  | A101994 | 0 | LT250 | 8
| Price_BOM_VLC_VLSC_Imp_1362 | :80951-4P-20HP-VLSC:80951-4P-25HP-VLSC:80951-4P-30HP-VLSC:80951-4P-40HP-VLSC: | XA | ImpMatl_NiAl-Bronze_ASTM-B148_C95400 | Nickel Aluminum Bronze ASTM B148 UNS C95400 | B22 | Coating_Scotchkote134_interior_exterior_IncludeImpeller | Stainless Steel, AISI-303 | Steel, Cold Drawn C1018 | RTF |  | A102257 | 347 | LT250 | 8
| Price_BOM_VLC_VLSC_Imp_1363 | :80951-4P-20HP-VLSC:80951-4P-25HP-VLSC:80951-4P-30HP-VLSC:80951-4P-40HP-VLSC: | XA | ImpMatl_Silicon_Bronze_ASTM-B584_C87600 | Silicon Bronze, ASTM-B584, C87600 | B21 | Coating_Scotchkote134_interior_IncludeImpeller | Stainless Steel, AISI-303 | Steel, Cold Drawn C1018 | RTF |  | A101994 | 0 | LT250 | 8
| Price_BOM_VLC_VLSC_Imp_1364 | :80951-4P-20HP-VLSC:80951-4P-25HP-VLSC:80951-4P-30HP-VLSC:80951-4P-40HP-VLSC: | XA | ImpMatl_NiAl-Bronze_ASTM-B148_C95400 | Nickel Aluminum Bronze ASTM B148 UNS C95400 | B22 | Coating_Scotchkote134_interior_IncludeImpeller | Stainless Steel, AISI-303 | Steel, Cold Drawn C1018 | RTF |  | A102257 | 347 | LT250 | 8
| Price_BOM_VLC_VLSC_Imp_1365 | :80951-4P-20HP-VLSC:80951-4P-25HP-VLSC:80951-4P-30HP-VLSC:80951-4P-40HP-VLSC: | XA | ImpMatl_Silicon_Bronze_ASTM-B584_C87600 | Silicon Bronze, ASTM-B584, C87600 | B21 | Coating_Special | Stainless Steel, AISI-303 | Steel, Cold Drawn C1018 | RTF |  | A101994 | 0 | LT250 | 8
| Price_BOM_VLC_VLSC_Imp_1366 | :80951-4P-20HP-VLSC:80951-4P-25HP-VLSC:80951-4P-30HP-VLSC:80951-4P-40HP-VLSC: | XA | ImpMatl_NiAl-Bronze_ASTM-B148_C95400 | Nickel Aluminum Bronze ASTM B148 UNS C95400 | B22 | Coating_Special | Stainless Steel, AISI-303 | Steel, Cold Drawn C1018 | RTF |  | A102257 | 347 | LT250 | 8
| Price_BOM_VLC_VLSC_Imp_1367 | :80951-4P-20HP-VLSC:80951-4P-25HP-VLSC:80951-4P-30HP-VLSC:80951-4P-40HP-VLSC: | XA | ImpMatl_Silicon_Bronze_ASTM-B584_C87600 | Silicon Bronze, ASTM-B584, C87600 | B21 | Coating_Epoxy | Stainless Steel, AISI-303 | Steel, Cold Drawn C1018 | RTF |  | A101994 | 0 | LT250 | 8
| Price_BOM_VLC_VLSC_Imp_1368 | :80951-4P-20HP-VLSC:80951-4P-25HP-VLSC:80951-4P-30HP-VLSC:80951-4P-40HP-VLSC: | XA | ImpMatl_NiAl-Bronze_ASTM-B148_C95400 | Nickel Aluminum Bronze ASTM B148 UNS C95400 | B22 | Coating_Epoxy | Stainless Steel, AISI-303 | Steel, Cold Drawn C1018 | RTF |  | A102257 | 347 | LT250 | 8
| Price_BOM_VLC_VLSC_Imp_1369 | :20955-2P-15HP-VLSC: | X3 | ImpMatl_Silicon_Bronze_ASTM-B584_C87600 | Silicon Bronze, ASTM-B584, C87600 | B21 | Coating_Standard | Stainless Steel, AISI-303 | Steel, Cold Drawn C1018 | 96699314 | IMP,L,15955,X3,B21 | A101734 | 0 | LT027 | 0
| Price_BOM_VLC_VLSC_Imp_1370 | :20955-2P-15HP-VLSC: | X3 | ImpMatl_SS_AISI-304 | Stainless Steel, AISI-304 | H304 | Coating_Standard | Stainless Steel, AISI-303 | Stainless Steel, AISI 316 | 98876025 | IMP,L,15955,X3,H304 | A101738 | 0 | LT027 | 0
| Price_BOM_VLC_VLSC_Imp_1371 | :15709-2P-5HP-VLC:15709-2P-7.5HP-VLC:15709-2P-10HP-VLC:15709-2P-15HP-VLC:15709-4P-3HP-VLC: | X3 | ImpMatl_SS_AISI-304 | Stainless Steel, AISI-304 | H304 | Coating_Standard | Anodized Steel | Stainless Steel, AISI 316 | 98876017 | IMP,L,12709,X3,H304 | A102475 | 0 | LT027 | 0
| Price_BOM_VLC_VLSC_Imp_1372 | :15709-2P-5HP-VLSC:15709-2P-7.5HP-VLSC:15709-2P-10HP-VLSC:15709-2P-15HP-VLSC:15709-4P-3HP-VLSC: | X3 | ImpMatl_SS_AISI-304 | Stainless Steel, AISI-304 | H304 | Coating_Standard | Anodized Steel | Stainless Steel, AISI 316 | 98876017 | IMP,L,12709,X3,H304 | A102476 | 0 | LT027 | 0
| Price_BOM_VLC_VLSC_Imp_1373 | :40157-4P-30HP-VLC:40157-4P-40HP-VLC:40157-4P-50HP-VLC: | XA | ImpMatl_SS_AISI-304 | Stainless Steel, AISI-304 | H304 | Coating_Standard | Stainless Steel, AISI-303 | Stainless Steel, AISI 316 | 98876159 | IMP,L,30157,XA,H304 | A102477 | 0 | LT027 | 0
| Price_BOM_VLC_VLSC_Imp_1374 | :40157-4P-30HP-VLSC:40157-4P-40HP-VLSC:40157-4P-50HP-VLSC: | XA | ImpMatl_SS_AISI-304 | Stainless Steel, AISI-304 | H304 | Coating_Standard | Stainless Steel, AISI-303 | Stainless Steel, AISI 316 | 98876159 | IMP,L,30157,XA,H304 | A102478 | 0 | LT027 | 0
| Price_BOM_VLC_VLSC_Imp_1375 | :60157-4P-75HP-VLC:60157-4P-100HP-VLC:60157-4P-125HP-VLC: | X5 | ImpMatl_SS_AISI-304 | Stainless Steel, AISI-304 | H304 | Coating_Standard | Stainless Steel, AISI-303 | Stainless Steel, AISI 316 | 98876174 | IMP,L,50157,X5,H304 | A102483 | 0 | LT027 | 0
| Price_BOM_VLC_VLSC_Imp_1376 | :60157-4P-75HP-VLSC:60157-4P-100HP-VLSC:60157-4P-125HP-VLSC: | X5 | ImpMatl_SS_AISI-304 | Stainless Steel, AISI-304 | H304 | Coating_Standard | Stainless Steel, AISI-303 | Stainless Steel, AISI 316 | 98876174 | IMP,L,50157,X5,H304 | A102484 | 0 | LT027 | 0
| Price_BOM_VLC_VLSC_Imp_1377 | :80157-4P-100HP-VLC:80157-4P-125HP-VLC:80157-4P-150HP-VLC: | X5 | ImpMatl_SS_AISI-304 | Stainless Steel, AISI-304 | H304 | Coating_Standard | Stainless Steel, AISI-303 | Stainless Steel, AISI 316 | 98876180 | IMP,L,60157,X5,H304 | A102485 | 0 | LT027 | 0
| Price_BOM_VLC_VLSC_Imp_1378 | :80157-4P-100HP-VLSC:80157-4P-125HP-VLSC:80157-4P-150HP-VLSC: | X5 | ImpMatl_SS_AISI-304 | Stainless Steel, AISI-304 | H304 | Coating_Standard | Stainless Steel, AISI-303 | Stainless Steel, AISI 316 | 98876180 | IMP,L,60157,X5,H304 | A102486 | 0 | LT027 | 0
| Price_BOM_VLC_VLSC_Imp_1379 | :50157-4P-60HP-VLC:50157-4P-75HP-VLC:50157-4P-100HP-VLC: | X5 | ImpMatl_SS_AISI-304 | Stainless Steel, AISI-304 | H304 | Coating_Standard | Stainless Steel, AISI-303 | Stainless Steel, AISI 316 | 98876170 | IMP,L,40157,X5,H304 | A102479 | 0 | LT027 | 0
| Price_BOM_VLC_VLSC_Imp_1380 | :50157-4P-50HP-VLC: | XA | ImpMatl_SS_AISI-304 | Stainless Steel, AISI-304 | H304 | Coating_Standard | Stainless Steel, AISI-303 | Stainless Steel, AISI 316 | 98876169 | IMP,L,40157,XA,H304 | A102480 | 0 | LT027 | 0
| Price_BOM_VLC_VLSC_Imp_1381 | :50157-4P-60HP-VLSC:50157-4P-75HP-VLSC:50157-4P-100HP-VLSC: | X5 | ImpMatl_SS_AISI-304 | Stainless Steel, AISI-304 | H304 | Coating_Standard | Stainless Steel, AISI-303 | Stainless Steel, AISI 316 | 98876170 | IMP,L,40157,X5,H304 | A102481 | 0 | LT027 | 0
| Price_BOM_VLC_VLSC_Imp_1382 | :50157-4P-50HP-VLSC: | XA | ImpMatl_SS_AISI-304 | Stainless Steel, AISI-304 | H304 | Coating_Standard | Stainless Steel, AISI-303 | Stainless Steel, AISI 316 | 98876169 | IMP,L,40157,XA,H304 | A102482 | 0 | LT027 | 0
| Price_BOM_VLC_VLSC_Imp_1383 | :2095A-2P-15HP-VLC:2095A-2P-20HP-VLC:2095A-2P-25HP-VLC:2095A-2P-30HP-VLC:2095A-4P-3HP-VLC:2095A-4P-5HP-VLC: | X3 | ImpMatl_Silicon_Bronze_ASTM-B584_C87600 | Silicon Bronze, ASTM-B584, C87600 | B21 | Coating_Standard | Stainless Steel, AISI-303 | Steel, Cold Drawn C1018 | 96699308 | IMP,L,15951,X3,B21 | A101722 | 0 | LT027 | 0
| Price_BOM_VLC_VLSC_Imp_1384 | :2095A-2P-15HP-VLC:2095A-2P-20HP-VLC:2095A-2P-25HP-VLC:2095A-2P-30HP-VLC:2095A-4P-3HP-VLC:2095A-4P-5HP-VLC: | X3 | ImpMatl_SS_AISI-304 | Stainless Steel, AISI-304 | H304 | Coating_Standard | Stainless Steel, AISI-303 | Stainless Steel, AISI 316 | 98876022 | IMP,L,15951,X3,H304 | A101726 | 0 | LT027 | 0
| Price_BOM_VLC_VLSC_Imp_1385 | :2095A-2P-15HP-VLC:2095A-2P-20HP-VLC:2095A-2P-25HP-VLC:2095A-2P-30HP-VLC:2095A-4P-3HP-VLC:2095A-4P-5HP-VLC: | X3 | ImpMatl_NiAl-Bronze_ASTM-B148_C95400 | Nickel Aluminum Bronze ASTM B148 UNS C95400 | B22 | Coating_Standard | Stainless Steel, AISI-303 | Steel, Cold Drawn C1018 | 97775280 |  | A102217 | 192 | LT250 | 8
| Price_BOM_VLC_VLSC_Imp_1386 | :2095A-2P-15HP-VLC:2095A-2P-20HP-VLC:2095A-2P-25HP-VLC:2095A-2P-30HP-VLC:2095A-4P-3HP-VLC:2095A-4P-5HP-VLC: | X3 | ImpMatl_Silicon_Bronze_ASTM-B584_C87600 | Silicon Bronze, ASTM-B584, C87600 | B21 | Coating_Scotchkote134_interior | Stainless Steel, AISI-303 | Steel, Cold Drawn C1018 | RTF |  | A101722 | 0 | LT250 | 8
| Price_BOM_VLC_VLSC_Imp_1387 | :2095A-2P-15HP-VLC:2095A-2P-20HP-VLC:2095A-2P-25HP-VLC:2095A-2P-30HP-VLC:2095A-4P-3HP-VLC:2095A-4P-5HP-VLC: | X3 | ImpMatl_NiAl-Bronze_ASTM-B148_C95400 | Nickel Aluminum Bronze ASTM B148 UNS C95400 | B22 | Coating_Scotchkote134_interior | Stainless Steel, AISI-303 | Steel, Cold Drawn C1018 | RTF |  | A102217 | 192 | LT250 | 8
| Price_BOM_VLC_VLSC_Imp_1388 | :2095A-2P-15HP-VLC:2095A-2P-20HP-VLC:2095A-2P-25HP-VLC:2095A-2P-30HP-VLC:2095A-4P-3HP-VLC:2095A-4P-5HP-VLC: | X3 | ImpMatl_Silicon_Bronze_ASTM-B584_C87600 | Silicon Bronze, ASTM-B584, C87600 | B21 | Coating_Scotchkote134_interior_exterior | Stainless Steel, AISI-303 | Steel, Cold Drawn C1018 | RTF |  | A101722 | 0 | LT250 | 8
| Price_BOM_VLC_VLSC_Imp_1389 | :2095A-2P-15HP-VLC:2095A-2P-20HP-VLC:2095A-2P-25HP-VLC:2095A-2P-30HP-VLC:2095A-4P-3HP-VLC:2095A-4P-5HP-VLC: | X3 | ImpMatl_NiAl-Bronze_ASTM-B148_C95400 | Nickel Aluminum Bronze ASTM B148 UNS C95400 | B22 | Coating_Scotchkote134_interior_exterior | Stainless Steel, AISI-303 | Steel, Cold Drawn C1018 | RTF |  | A102217 | 192 | LT250 | 8
| Price_BOM_VLC_VLSC_Imp_1390 | :2095A-2P-15HP-VLC:2095A-2P-20HP-VLC:2095A-2P-25HP-VLC:2095A-2P-30HP-VLC:2095A-4P-3HP-VLC:2095A-4P-5HP-VLC: | X3 | ImpMatl_Silicon_Bronze_ASTM-B584_C87600 | Silicon Bronze, ASTM-B584, C87600 | B21 | Coating_Scotchkote134_interior_exterior_IncludeImpeller | Stainless Steel, AISI-303 | Steel, Cold Drawn C1018 | RTF |  | A101722 | 0 | LT250 | 8
| Price_BOM_VLC_VLSC_Imp_1391 | :2095A-2P-15HP-VLC:2095A-2P-20HP-VLC:2095A-2P-25HP-VLC:2095A-2P-30HP-VLC:2095A-4P-3HP-VLC:2095A-4P-5HP-VLC: | X3 | ImpMatl_NiAl-Bronze_ASTM-B148_C95400 | Nickel Aluminum Bronze ASTM B148 UNS C95400 | B22 | Coating_Scotchkote134_interior_exterior_IncludeImpeller | Stainless Steel, AISI-303 | Steel, Cold Drawn C1018 | RTF |  | A102217 | 192 | LT250 | 8
| Price_BOM_VLC_VLSC_Imp_1392 | :2095A-2P-15HP-VLC:2095A-2P-20HP-VLC:2095A-2P-25HP-VLC:2095A-2P-30HP-VLC:2095A-4P-3HP-VLC:2095A-4P-5HP-VLC: | X3 | ImpMatl_Silicon_Bronze_ASTM-B584_C87600 | Silicon Bronze, ASTM-B584, C87600 | B21 | Coating_Scotchkote134_interior_IncludeImpeller | Stainless Steel, AISI-303 | Steel, Cold Drawn C1018 | RTF |  | A101722 | 0 | LT250 | 8
| Price_BOM_VLC_VLSC_Imp_1393 | :2095A-2P-15HP-VLC:2095A-2P-20HP-VLC:2095A-2P-25HP-VLC:2095A-2P-30HP-VLC:2095A-4P-3HP-VLC:2095A-4P-5HP-VLC: | X3 | ImpMatl_NiAl-Bronze_ASTM-B148_C95400 | Nickel Aluminum Bronze ASTM B148 UNS C95400 | B22 | Coating_Scotchkote134_interior_IncludeImpeller | Stainless Steel, AISI-303 | Steel, Cold Drawn C1018 | RTF |  | A102217 | 192 | LT250 | 8
| Price_BOM_VLC_VLSC_Imp_1394 | :2095A-2P-15HP-VLC:2095A-2P-20HP-VLC:2095A-2P-25HP-VLC:2095A-2P-30HP-VLC:2095A-4P-3HP-VLC:2095A-4P-5HP-VLC: | X3 | ImpMatl_Silicon_Bronze_ASTM-B584_C87600 | Silicon Bronze, ASTM-B584, C87600 | B21 | Coating_Special | Stainless Steel, AISI-303 | Steel, Cold Drawn C1018 | RTF |  | A101722 | 0 | LT250 | 8
| Price_BOM_VLC_VLSC_Imp_1395 | :2095A-2P-15HP-VLC:2095A-2P-20HP-VLC:2095A-2P-25HP-VLC:2095A-2P-30HP-VLC:2095A-4P-3HP-VLC:2095A-4P-5HP-VLC: | X3 | ImpMatl_NiAl-Bronze_ASTM-B148_C95400 | Nickel Aluminum Bronze ASTM B148 UNS C95400 | B22 | Coating_Special | Stainless Steel, AISI-303 | Steel, Cold Drawn C1018 | RTF |  | A102217 | 192 | LT250 | 8
| Price_BOM_VLC_VLSC_Imp_1396 | :2095A-2P-15HP-VLC:2095A-2P-20HP-VLC:2095A-2P-25HP-VLC:2095A-2P-30HP-VLC:2095A-4P-3HP-VLC:2095A-4P-5HP-VLC: | X3 | ImpMatl_Silicon_Bronze_ASTM-B584_C87600 | Silicon Bronze, ASTM-B584, C87600 | B21 | Coating_Epoxy | Stainless Steel, AISI-303 | Steel, Cold Drawn C1018 | RTF |  | A101722 | 0 | LT250 | 8
| Price_BOM_VLC_VLSC_Imp_1397 | :2095A-2P-15HP-VLC:2095A-2P-20HP-VLC:2095A-2P-25HP-VLC:2095A-2P-30HP-VLC:2095A-4P-3HP-VLC:2095A-4P-5HP-VLC: | X3 | ImpMatl_NiAl-Bronze_ASTM-B148_C95400 | Nickel Aluminum Bronze ASTM B148 UNS C95400 | B22 | Coating_Epoxy | Stainless Steel, AISI-303 | Steel, Cold Drawn C1018 | RTF |  | A102217 | 192 | LT250 | 8
| Price_BOM_VLC_VLSC_Imp_1398 | :2095A-2P-15HP-VLSC:2095A-2P-20HP-VLSC:2095A-2P-25HP-VLSC:2095A-2P-30HP-VLSC:2095A-4P-3HP-VLSC:2095A-4P-5HP-VLSC: | X3 | ImpMatl_Silicon_Bronze_ASTM-B584_C87600 | Silicon Bronze, ASTM-B584, C87600 | B21 | Coating_Standard | Stainless Steel, AISI-303 | Steel, Cold Drawn C1018 | 96699308 | IMP,L,15951,X3,B21 | A101722 | 0 | LT027 | 0
| Price_BOM_VLC_VLSC_Imp_1399 | :2095A-2P-15HP-VLSC:2095A-2P-20HP-VLSC:2095A-2P-25HP-VLSC:2095A-2P-30HP-VLSC:2095A-4P-3HP-VLSC:2095A-4P-5HP-VLSC: | X3 | ImpMatl_SS_AISI-304 | Stainless Steel, AISI-304 | H304 | Coating_Standard | Stainless Steel, AISI-303 | Stainless Steel, AISI 316 | 98876022 | IMP,L,15951,X3,H304 | A101726 | 0 | LT027 | 0
| Price_BOM_VLC_VLSC_Imp_1400 | :2095A-2P-15HP-VLSC:2095A-2P-20HP-VLSC:2095A-2P-25HP-VLSC:2095A-2P-30HP-VLSC:2095A-4P-3HP-VLSC:2095A-4P-5HP-VLSC: | X3 | ImpMatl_NiAl-Bronze_ASTM-B148_C95400 | Nickel Aluminum Bronze ASTM B148 UNS C95400 | B22 | Coating_Standard | Stainless Steel, AISI-303 | Steel, Cold Drawn C1018 | 97775280 |  | A102217 | 192 | LT250 | 8
| Price_BOM_VLC_VLSC_Imp_1401 | :2095A-2P-15HP-VLSC:2095A-2P-20HP-VLSC:2095A-2P-25HP-VLSC:2095A-2P-30HP-VLSC:2095A-4P-3HP-VLSC:2095A-4P-5HP-VLSC: | X3 | ImpMatl_Silicon_Bronze_ASTM-B584_C87600 | Silicon Bronze, ASTM-B584, C87600 | B21 | Coating_Scotchkote134_interior | Stainless Steel, AISI-303 | Steel, Cold Drawn C1018 | RTF |  | A101722 | 0 | LT250 | 8
| Price_BOM_VLC_VLSC_Imp_1402 | :2095A-2P-15HP-VLSC:2095A-2P-20HP-VLSC:2095A-2P-25HP-VLSC:2095A-2P-30HP-VLSC:2095A-4P-3HP-VLSC:2095A-4P-5HP-VLSC: | X3 | ImpMatl_NiAl-Bronze_ASTM-B148_C95400 | Nickel Aluminum Bronze ASTM B148 UNS C95400 | B22 | Coating_Scotchkote134_interior | Stainless Steel, AISI-303 | Steel, Cold Drawn C1018 | RTF |  | A102217 | 192 | LT250 | 8
| Price_BOM_VLC_VLSC_Imp_1403 | :2095A-2P-15HP-VLSC:2095A-2P-20HP-VLSC:2095A-2P-25HP-VLSC:2095A-2P-30HP-VLSC:2095A-4P-3HP-VLSC:2095A-4P-5HP-VLSC: | X3 | ImpMatl_Silicon_Bronze_ASTM-B584_C87600 | Silicon Bronze, ASTM-B584, C87600 | B21 | Coating_Scotchkote134_interior_exterior | Stainless Steel, AISI-303 | Steel, Cold Drawn C1018 | RTF |  | A101722 | 0 | LT250 | 8
| Price_BOM_VLC_VLSC_Imp_1404 | :2095A-2P-15HP-VLSC:2095A-2P-20HP-VLSC:2095A-2P-25HP-VLSC:2095A-2P-30HP-VLSC:2095A-4P-3HP-VLSC:2095A-4P-5HP-VLSC: | X3 | ImpMatl_NiAl-Bronze_ASTM-B148_C95400 | Nickel Aluminum Bronze ASTM B148 UNS C95400 | B22 | Coating_Scotchkote134_interior_exterior | Stainless Steel, AISI-303 | Steel, Cold Drawn C1018 | RTF |  | A102217 | 192 | LT250 | 8
| Price_BOM_VLC_VLSC_Imp_1405 | :2095A-2P-15HP-VLSC:2095A-2P-20HP-VLSC:2095A-2P-25HP-VLSC:2095A-2P-30HP-VLSC:2095A-4P-3HP-VLSC:2095A-4P-5HP-VLSC: | X3 | ImpMatl_Silicon_Bronze_ASTM-B584_C87600 | Silicon Bronze, ASTM-B584, C87600 | B21 | Coating_Scotchkote134_interior_exterior_IncludeImpeller | Stainless Steel, AISI-303 | Steel, Cold Drawn C1018 | RTF |  | A101722 | 0 | LT250 | 8
| Price_BOM_VLC_VLSC_Imp_1406 | :2095A-2P-15HP-VLSC:2095A-2P-20HP-VLSC:2095A-2P-25HP-VLSC:2095A-2P-30HP-VLSC:2095A-4P-3HP-VLSC:2095A-4P-5HP-VLSC: | X3 | ImpMatl_NiAl-Bronze_ASTM-B148_C95400 | Nickel Aluminum Bronze ASTM B148 UNS C95400 | B22 | Coating_Scotchkote134_interior_exterior_IncludeImpeller | Stainless Steel, AISI-303 | Steel, Cold Drawn C1018 | RTF |  | A102217 | 192 | LT250 | 8
| Price_BOM_VLC_VLSC_Imp_1407 | :2095A-2P-15HP-VLSC:2095A-2P-20HP-VLSC:2095A-2P-25HP-VLSC:2095A-2P-30HP-VLSC:2095A-4P-3HP-VLSC:2095A-4P-5HP-VLSC: | X3 | ImpMatl_Silicon_Bronze_ASTM-B584_C87600 | Silicon Bronze, ASTM-B584, C87600 | B21 | Coating_Scotchkote134_interior_IncludeImpeller | Stainless Steel, AISI-303 | Steel, Cold Drawn C1018 | RTF |  | A101722 | 0 | LT250 | 8
| Price_BOM_VLC_VLSC_Imp_1408 | :2095A-2P-15HP-VLSC:2095A-2P-20HP-VLSC:2095A-2P-25HP-VLSC:2095A-2P-30HP-VLSC:2095A-4P-3HP-VLSC:2095A-4P-5HP-VLSC: | X3 | ImpMatl_NiAl-Bronze_ASTM-B148_C95400 | Nickel Aluminum Bronze ASTM B148 UNS C95400 | B22 | Coating_Scotchkote134_interior_IncludeImpeller | Stainless Steel, AISI-303 | Steel, Cold Drawn C1018 | RTF |  | A102217 | 192 | LT250 | 8
| Price_BOM_VLC_VLSC_Imp_1409 | :2095A-2P-15HP-VLSC:2095A-2P-20HP-VLSC:2095A-2P-25HP-VLSC:2095A-2P-30HP-VLSC:2095A-4P-3HP-VLSC:2095A-4P-5HP-VLSC: | X3 | ImpMatl_Silicon_Bronze_ASTM-B584_C87600 | Silicon Bronze, ASTM-B584, C87600 | B21 | Coating_Special | Stainless Steel, AISI-303 | Steel, Cold Drawn C1018 | RTF |  | A101722 | 0 | LT250 | 8
| Price_BOM_VLC_VLSC_Imp_1410 | :2095A-2P-15HP-VLSC:2095A-2P-20HP-VLSC:2095A-2P-25HP-VLSC:2095A-2P-30HP-VLSC:2095A-4P-3HP-VLSC:2095A-4P-5HP-VLSC: | X3 | ImpMatl_NiAl-Bronze_ASTM-B148_C95400 | Nickel Aluminum Bronze ASTM B148 UNS C95400 | B22 | Coating_Special | Stainless Steel, AISI-303 | Steel, Cold Drawn C1018 | RTF |  | A102217 | 192 | LT250 | 8
| Price_BOM_VLC_VLSC_Imp_1411 | :2095A-2P-15HP-VLSC:2095A-2P-20HP-VLSC:2095A-2P-25HP-VLSC:2095A-2P-30HP-VLSC:2095A-4P-3HP-VLSC:2095A-4P-5HP-VLSC: | X3 | ImpMatl_Silicon_Bronze_ASTM-B584_C87600 | Silicon Bronze, ASTM-B584, C87600 | B21 | Coating_Epoxy | Stainless Steel, AISI-303 | Steel, Cold Drawn C1018 | RTF |  | A101722 | 0 | LT250 | 8
| Price_BOM_VLC_VLSC_Imp_1412 | :2095A-2P-15HP-VLSC:2095A-2P-20HP-VLSC:2095A-2P-25HP-VLSC:2095A-2P-30HP-VLSC:2095A-4P-3HP-VLSC:2095A-4P-5HP-VLSC: | X3 | ImpMatl_NiAl-Bronze_ASTM-B148_C95400 | Nickel Aluminum Bronze ASTM B148 UNS C95400 | B22 | Coating_Epoxy | Stainless Steel, AISI-303 | Steel, Cold Drawn C1018 | RTF |  | A102217 | 192 | LT250 | 8
| Price_BOM_VLC_VLSC_Imp_1413 | :2095A-2P-15HP-VLC:2095A-2P-20HP-VLC:2095A-2P-25HP-VLC:2095A-2P-30HP-VLC:2095A-4P-3HP-VLC:2095A-4P-5HP-VLC: | X4 | ImpMatl_Silicon_Bronze_ASTM-B584_C87600 | Silicon Bronze, ASTM-B584, C87600 | B21 | Coating_Standard | Stainless Steel, AISI-303 | Steel, Cold Drawn C1018 | 96699311 | IMP,L,15951,X4,B21 | A101728 | 0 | LT027 | 0
| Price_BOM_VLC_VLSC_Imp_1414 | :2095A-2P-15HP-VLC:2095A-2P-20HP-VLC:2095A-2P-25HP-VLC:2095A-2P-30HP-VLC:2095A-4P-3HP-VLC:2095A-4P-5HP-VLC: | X4 | ImpMatl_SS_AISI-304 | Stainless Steel, AISI-304 | H304 | Coating_Standard | Stainless Steel, AISI-303 | Stainless Steel, AISI 316 | 98876024 | IMP,L,15951,X4,H304 | A101732 | 0 | LT027 | 0
| Price_BOM_VLC_VLSC_Imp_1415 | :2095A-2P-15HP-VLC:2095A-2P-20HP-VLC:2095A-2P-25HP-VLC:2095A-2P-30HP-VLC:2095A-4P-3HP-VLC:2095A-4P-5HP-VLC: | X4 | ImpMatl_NiAl-Bronze_ASTM-B148_C95400 | Nickel Aluminum Bronze ASTM B148 UNS C95400 | B22 | Coating_Standard | Stainless Steel, AISI-303 | Steel, Cold Drawn C1018 | 97775291 |  | A102218 | 192 | LT250 | 8
| Price_BOM_VLC_VLSC_Imp_1416 | :2095A-2P-15HP-VLC:2095A-2P-20HP-VLC:2095A-2P-25HP-VLC:2095A-2P-30HP-VLC:2095A-4P-3HP-VLC:2095A-4P-5HP-VLC: | X4 | ImpMatl_Silicon_Bronze_ASTM-B584_C87600 | Silicon Bronze, ASTM-B584, C87600 | B21 | Coating_Scotchkote134_interior | Stainless Steel, AISI-303 | Steel, Cold Drawn C1018 | RTF |  | A101728 | 0 | LT250 | 8
| Price_BOM_VLC_VLSC_Imp_1417 | :2095A-2P-15HP-VLC:2095A-2P-20HP-VLC:2095A-2P-25HP-VLC:2095A-2P-30HP-VLC:2095A-4P-3HP-VLC:2095A-4P-5HP-VLC: | X4 | ImpMatl_NiAl-Bronze_ASTM-B148_C95400 | Nickel Aluminum Bronze ASTM B148 UNS C95400 | B22 | Coating_Scotchkote134_interior | Stainless Steel, AISI-303 | Steel, Cold Drawn C1018 | RTF |  | A102218 | 192 | LT250 | 8
| Price_BOM_VLC_VLSC_Imp_1418 | :2095A-2P-15HP-VLC:2095A-2P-20HP-VLC:2095A-2P-25HP-VLC:2095A-2P-30HP-VLC:2095A-4P-3HP-VLC:2095A-4P-5HP-VLC: | X4 | ImpMatl_Silicon_Bronze_ASTM-B584_C87600 | Silicon Bronze, ASTM-B584, C87600 | B21 | Coating_Scotchkote134_interior_exterior | Stainless Steel, AISI-303 | Steel, Cold Drawn C1018 | RTF |  | A101728 | 0 | LT250 | 8
| Price_BOM_VLC_VLSC_Imp_1419 | :2095A-2P-15HP-VLC:2095A-2P-20HP-VLC:2095A-2P-25HP-VLC:2095A-2P-30HP-VLC:2095A-4P-3HP-VLC:2095A-4P-5HP-VLC: | X4 | ImpMatl_NiAl-Bronze_ASTM-B148_C95400 | Nickel Aluminum Bronze ASTM B148 UNS C95400 | B22 | Coating_Scotchkote134_interior_exterior | Stainless Steel, AISI-303 | Steel, Cold Drawn C1018 | RTF |  | A102218 | 192 | LT250 | 8
| Price_BOM_VLC_VLSC_Imp_1420 | :2095A-2P-15HP-VLC:2095A-2P-20HP-VLC:2095A-2P-25HP-VLC:2095A-2P-30HP-VLC:2095A-4P-3HP-VLC:2095A-4P-5HP-VLC: | X4 | ImpMatl_Silicon_Bronze_ASTM-B584_C87600 | Silicon Bronze, ASTM-B584, C87600 | B21 | Coating_Scotchkote134_interior_exterior_IncludeImpeller | Stainless Steel, AISI-303 | Steel, Cold Drawn C1018 | RTF |  | A101728 | 0 | LT250 | 8
| Price_BOM_VLC_VLSC_Imp_1421 | :2095A-2P-15HP-VLC:2095A-2P-20HP-VLC:2095A-2P-25HP-VLC:2095A-2P-30HP-VLC:2095A-4P-3HP-VLC:2095A-4P-5HP-VLC: | X4 | ImpMatl_NiAl-Bronze_ASTM-B148_C95400 | Nickel Aluminum Bronze ASTM B148 UNS C95400 | B22 | Coating_Scotchkote134_interior_exterior_IncludeImpeller | Stainless Steel, AISI-303 | Steel, Cold Drawn C1018 | RTF |  | A102218 | 192 | LT250 | 8
| Price_BOM_VLC_VLSC_Imp_1422 | :2095A-2P-15HP-VLC:2095A-2P-20HP-VLC:2095A-2P-25HP-VLC:2095A-2P-30HP-VLC:2095A-4P-3HP-VLC:2095A-4P-5HP-VLC: | X4 | ImpMatl_Silicon_Bronze_ASTM-B584_C87600 | Silicon Bronze, ASTM-B584, C87600 | B21 | Coating_Scotchkote134_interior_IncludeImpeller | Stainless Steel, AISI-303 | Steel, Cold Drawn C1018 | RTF |  | A101728 | 0 | LT250 | 8
| Price_BOM_VLC_VLSC_Imp_1423 | :2095A-2P-15HP-VLC:2095A-2P-20HP-VLC:2095A-2P-25HP-VLC:2095A-2P-30HP-VLC:2095A-4P-3HP-VLC:2095A-4P-5HP-VLC: | X4 | ImpMatl_NiAl-Bronze_ASTM-B148_C95400 | Nickel Aluminum Bronze ASTM B148 UNS C95400 | B22 | Coating_Scotchkote134_interior_IncludeImpeller | Stainless Steel, AISI-303 | Steel, Cold Drawn C1018 | RTF |  | A102218 | 192 | LT250 | 8
| Price_BOM_VLC_VLSC_Imp_1424 | :2095A-2P-15HP-VLC:2095A-2P-20HP-VLC:2095A-2P-25HP-VLC:2095A-2P-30HP-VLC:2095A-4P-3HP-VLC:2095A-4P-5HP-VLC: | X4 | ImpMatl_Silicon_Bronze_ASTM-B584_C87600 | Silicon Bronze, ASTM-B584, C87600 | B21 | Coating_Special | Stainless Steel, AISI-303 | Steel, Cold Drawn C1018 | RTF |  | A101728 | 0 | LT250 | 8
| Price_BOM_VLC_VLSC_Imp_1425 | :2095A-2P-15HP-VLC:2095A-2P-20HP-VLC:2095A-2P-25HP-VLC:2095A-2P-30HP-VLC:2095A-4P-3HP-VLC:2095A-4P-5HP-VLC: | X4 | ImpMatl_NiAl-Bronze_ASTM-B148_C95400 | Nickel Aluminum Bronze ASTM B148 UNS C95400 | B22 | Coating_Special | Stainless Steel, AISI-303 | Steel, Cold Drawn C1018 | RTF |  | A102218 | 192 | LT250 | 8
| Price_BOM_VLC_VLSC_Imp_1426 | :2095A-2P-15HP-VLC:2095A-2P-20HP-VLC:2095A-2P-25HP-VLC:2095A-2P-30HP-VLC:2095A-4P-3HP-VLC:2095A-4P-5HP-VLC: | X4 | ImpMatl_Silicon_Bronze_ASTM-B584_C87600 | Silicon Bronze, ASTM-B584, C87600 | B21 | Coating_Epoxy | Stainless Steel, AISI-303 | Steel, Cold Drawn C1018 | RTF |  | A101728 | 0 | LT250 | 8
| Price_BOM_VLC_VLSC_Imp_1427 | :2095A-2P-15HP-VLC:2095A-2P-20HP-VLC:2095A-2P-25HP-VLC:2095A-2P-30HP-VLC:2095A-4P-3HP-VLC:2095A-4P-5HP-VLC: | X4 | ImpMatl_NiAl-Bronze_ASTM-B148_C95400 | Nickel Aluminum Bronze ASTM B148 UNS C95400 | B22 | Coating_Epoxy | Stainless Steel, AISI-303 | Steel, Cold Drawn C1018 | RTF |  | A102218 | 192 | LT250 | 8
| Price_BOM_VLC_VLSC_Imp_1428 | :2095A-2P-15HP-VLSC:2095A-2P-20HP-VLSC:2095A-2P-25HP-VLSC:2095A-2P-30HP-VLSC:2095A-4P-3HP-VLSC:2095A-4P-5HP-VLSC: | X4 | ImpMatl_Silicon_Bronze_ASTM-B584_C87600 | Silicon Bronze, ASTM-B584, C87600 | B21 | Coating_Standard | Stainless Steel, AISI-303 | Steel, Cold Drawn C1018 | 96699311 | IMP,L,15951,X4,B21 | A101728 | 0 | LT027 | 0
| Price_BOM_VLC_VLSC_Imp_1429 | :2095A-2P-15HP-VLSC:2095A-2P-20HP-VLSC:2095A-2P-25HP-VLSC:2095A-2P-30HP-VLSC:2095A-4P-3HP-VLSC:2095A-4P-5HP-VLSC: | X4 | ImpMatl_SS_AISI-304 | Stainless Steel, AISI-304 | H304 | Coating_Standard | Stainless Steel, AISI-303 | Stainless Steel, AISI 316 | 98876024 | IMP,L,15951,X4,H304 | A101732 | 0 | LT027 | 0
| Price_BOM_VLC_VLSC_Imp_1430 | :2095A-2P-15HP-VLSC:2095A-2P-20HP-VLSC:2095A-2P-25HP-VLSC:2095A-2P-30HP-VLSC:2095A-4P-3HP-VLSC:2095A-4P-5HP-VLSC: | X4 | ImpMatl_NiAl-Bronze_ASTM-B148_C95400 | Nickel Aluminum Bronze ASTM B148 UNS C95400 | B22 | Coating_Standard | Stainless Steel, AISI-303 | Steel, Cold Drawn C1018 | 97775291 |  | A102218 | 192 | LT250 | 8
| Price_BOM_VLC_VLSC_Imp_1431 | :2095A-2P-15HP-VLSC:2095A-2P-20HP-VLSC:2095A-2P-25HP-VLSC:2095A-2P-30HP-VLSC:2095A-4P-3HP-VLSC:2095A-4P-5HP-VLSC: | X4 | ImpMatl_Silicon_Bronze_ASTM-B584_C87600 | Silicon Bronze, ASTM-B584, C87600 | B21 | Coating_Scotchkote134_interior | Stainless Steel, AISI-303 | Steel, Cold Drawn C1018 | RTF |  | A101728 | 0 | LT250 | 8
| Price_BOM_VLC_VLSC_Imp_1432 | :2095A-2P-15HP-VLSC:2095A-2P-20HP-VLSC:2095A-2P-25HP-VLSC:2095A-2P-30HP-VLSC:2095A-4P-3HP-VLSC:2095A-4P-5HP-VLSC: | X4 | ImpMatl_NiAl-Bronze_ASTM-B148_C95400 | Nickel Aluminum Bronze ASTM B148 UNS C95400 | B22 | Coating_Scotchkote134_interior | Stainless Steel, AISI-303 | Steel, Cold Drawn C1018 | RTF |  | A102218 | 192 | LT250 | 8
| Price_BOM_VLC_VLSC_Imp_1433 | :2095A-2P-15HP-VLSC:2095A-2P-20HP-VLSC:2095A-2P-25HP-VLSC:2095A-2P-30HP-VLSC:2095A-4P-3HP-VLSC:2095A-4P-5HP-VLSC: | X4 | ImpMatl_Silicon_Bronze_ASTM-B584_C87600 | Silicon Bronze, ASTM-B584, C87600 | B21 | Coating_Scotchkote134_interior_exterior | Stainless Steel, AISI-303 | Steel, Cold Drawn C1018 | RTF |  | A101728 | 0 | LT250 | 8
| Price_BOM_VLC_VLSC_Imp_1434 | :2095A-2P-15HP-VLSC:2095A-2P-20HP-VLSC:2095A-2P-25HP-VLSC:2095A-2P-30HP-VLSC:2095A-4P-3HP-VLSC:2095A-4P-5HP-VLSC: | X4 | ImpMatl_NiAl-Bronze_ASTM-B148_C95400 | Nickel Aluminum Bronze ASTM B148 UNS C95400 | B22 | Coating_Scotchkote134_interior_exterior | Stainless Steel, AISI-303 | Steel, Cold Drawn C1018 | RTF |  | A102218 | 192 | LT250 | 8
| Price_BOM_VLC_VLSC_Imp_1435 | :2095A-2P-15HP-VLSC:2095A-2P-20HP-VLSC:2095A-2P-25HP-VLSC:2095A-2P-30HP-VLSC:2095A-4P-3HP-VLSC:2095A-4P-5HP-VLSC: | X4 | ImpMatl_Silicon_Bronze_ASTM-B584_C87600 | Silicon Bronze, ASTM-B584, C87600 | B21 | Coating_Scotchkote134_interior_exterior_IncludeImpeller | Stainless Steel, AISI-303 | Steel, Cold Drawn C1018 | RTF |  | A101728 | 0 | LT250 | 8
| Price_BOM_VLC_VLSC_Imp_1436 | :2095A-2P-15HP-VLSC:2095A-2P-20HP-VLSC:2095A-2P-25HP-VLSC:2095A-2P-30HP-VLSC:2095A-4P-3HP-VLSC:2095A-4P-5HP-VLSC: | X4 | ImpMatl_NiAl-Bronze_ASTM-B148_C95400 | Nickel Aluminum Bronze ASTM B148 UNS C95400 | B22 | Coating_Scotchkote134_interior_exterior_IncludeImpeller | Stainless Steel, AISI-303 | Steel, Cold Drawn C1018 | RTF |  | A102218 | 192 | LT250 | 8
| Price_BOM_VLC_VLSC_Imp_1437 | :2095A-2P-15HP-VLSC:2095A-2P-20HP-VLSC:2095A-2P-25HP-VLSC:2095A-2P-30HP-VLSC:2095A-4P-3HP-VLSC:2095A-4P-5HP-VLSC: | X4 | ImpMatl_Silicon_Bronze_ASTM-B584_C87600 | Silicon Bronze, ASTM-B584, C87600 | B21 | Coating_Scotchkote134_interior_IncludeImpeller | Stainless Steel, AISI-303 | Steel, Cold Drawn C1018 | RTF |  | A101728 | 0 | LT250 | 8
| Price_BOM_VLC_VLSC_Imp_1438 | :2095A-2P-15HP-VLSC:2095A-2P-20HP-VLSC:2095A-2P-25HP-VLSC:2095A-2P-30HP-VLSC:2095A-4P-3HP-VLSC:2095A-4P-5HP-VLSC: | X4 | ImpMatl_NiAl-Bronze_ASTM-B148_C95400 | Nickel Aluminum Bronze ASTM B148 UNS C95400 | B22 | Coating_Scotchkote134_interior_IncludeImpeller | Stainless Steel, AISI-303 | Steel, Cold Drawn C1018 | RTF |  | A102218 | 192 | LT250 | 8
| Price_BOM_VLC_VLSC_Imp_1439 | :2095A-2P-15HP-VLSC:2095A-2P-20HP-VLSC:2095A-2P-25HP-VLSC:2095A-2P-30HP-VLSC:2095A-4P-3HP-VLSC:2095A-4P-5HP-VLSC: | X4 | ImpMatl_Silicon_Bronze_ASTM-B584_C87600 | Silicon Bronze, ASTM-B584, C87600 | B21 | Coating_Special | Stainless Steel, AISI-303 | Steel, Cold Drawn C1018 | RTF |  | A101728 | 0 | LT250 | 8
| Price_BOM_VLC_VLSC_Imp_1440 | :2095A-2P-15HP-VLSC:2095A-2P-20HP-VLSC:2095A-2P-25HP-VLSC:2095A-2P-30HP-VLSC:2095A-4P-3HP-VLSC:2095A-4P-5HP-VLSC: | X4 | ImpMatl_NiAl-Bronze_ASTM-B148_C95400 | Nickel Aluminum Bronze ASTM B148 UNS C95400 | B22 | Coating_Special | Stainless Steel, AISI-303 | Steel, Cold Drawn C1018 | RTF |  | A102218 | 192 | LT250 | 8
| Price_BOM_VLC_VLSC_Imp_1441 | :2095A-2P-15HP-VLSC:2095A-2P-20HP-VLSC:2095A-2P-25HP-VLSC:2095A-2P-30HP-VLSC:2095A-4P-3HP-VLSC:2095A-4P-5HP-VLSC: | X4 | ImpMatl_Silicon_Bronze_ASTM-B584_C87600 | Silicon Bronze, ASTM-B584, C87600 | B21 | Coating_Epoxy | Stainless Steel, AISI-303 | Steel, Cold Drawn C1018 | RTF |  | A101728 | 0 | LT250 | 8
| Price_BOM_VLC_VLSC_Imp_1442 | :2095A-2P-15HP-VLSC:2095A-2P-20HP-VLSC:2095A-2P-25HP-VLSC:2095A-2P-30HP-VLSC:2095A-4P-3HP-VLSC:2095A-4P-5HP-VLSC: | X4 | ImpMatl_NiAl-Bronze_ASTM-B148_C95400 | Nickel Aluminum Bronze ASTM B148 UNS C95400 | B22 | Coating_Epoxy | Stainless Steel, AISI-303 | Steel, Cold Drawn C1018 | RTF |  | A102218 | 192 | LT250 | 8
| Price_BOM_VLC_VLSC_Imp_1443 | :40159-4P-30HP-VLC:40159-4P-40HP-VLC:40159-4P-50HP-VLC: | XA | ImpMatl_Silicon_Bronze_ASTM-B584_C87600 | Silicon Bronze, ASTM-B584, C87600 | B21 | Coating_Standard | Stainless Steel, AISI-303 | Steel, Cold Drawn C1018 | 96896895 | IMP,L,30157,XA,B21 | A101896 | 0 | LT027 | 0
| Price_BOM_VLC_VLSC_Imp_1444 | :40159-4P-30HP-VLC:40159-4P-40HP-VLC:40159-4P-50HP-VLC: | XA | ImpMatl_SS_AISI-304 | Stainless Steel, AISI-304 | H304 | Coating_Standard | Stainless Steel, AISI-303 | Stainless Steel, AISI 316 | 98876159 | IMP,L,30157,XA,H304 | A102487 | 0 | LT027 | 0
| Price_BOM_VLC_VLSC_Imp_1445 | :40159-4P-30HP-VLC:40159-4P-40HP-VLC:40159-4P-50HP-VLC: | XA | ImpMatl_NiAl-Bronze_ASTM-B148_C95400 | Nickel Aluminum Bronze ASTM B148 UNS C95400 | B22 | Coating_Standard | Stainless Steel, AISI-303 | Steel, Cold Drawn C1018 | 97780144 | IMP,L,30157,XA,B2 | A101899 | 2400 | LT250 | 8
| Price_BOM_VLC_VLSC_Imp_1446 | :40159-4P-30HP-VLC:40159-4P-40HP-VLC:40159-4P-50HP-VLC: | XA | ImpMatl_Silicon_Bronze_ASTM-B584_C87600 | Silicon Bronze, ASTM-B584, C87600 | B21 | Coating_Scotchkote134_interior | Stainless Steel, AISI-303 | Steel, Cold Drawn C1018 | RTF |  | A101896 | 0 | LT250 | 8
| Price_BOM_VLC_VLSC_Imp_1447 | :40159-4P-30HP-VLC:40159-4P-40HP-VLC:40159-4P-50HP-VLC: | XA | ImpMatl_NiAl-Bronze_ASTM-B148_C95400 | Nickel Aluminum Bronze ASTM B148 UNS C95400 | B22 | Coating_Scotchkote134_interior | Stainless Steel, AISI-303 | Steel, Cold Drawn C1018 | RTF |  | A101899 | 2400 | LT250 | 8
| Price_BOM_VLC_VLSC_Imp_1448 | :40159-4P-30HP-VLC:40159-4P-40HP-VLC:40159-4P-50HP-VLC: | XA | ImpMatl_Silicon_Bronze_ASTM-B584_C87600 | Silicon Bronze, ASTM-B584, C87600 | B21 | Coating_Scotchkote134_interior_exterior | Stainless Steel, AISI-303 | Steel, Cold Drawn C1018 | RTF |  | A101896 | 0 | LT250 | 8
| Price_BOM_VLC_VLSC_Imp_1449 | :40159-4P-30HP-VLC:40159-4P-40HP-VLC:40159-4P-50HP-VLC: | XA | ImpMatl_NiAl-Bronze_ASTM-B148_C95400 | Nickel Aluminum Bronze ASTM B148 UNS C95400 | B22 | Coating_Scotchkote134_interior_exterior | Stainless Steel, AISI-303 | Steel, Cold Drawn C1018 | RTF |  | A101899 | 2400 | LT250 | 8
| Price_BOM_VLC_VLSC_Imp_1450 | :40159-4P-30HP-VLC:40159-4P-40HP-VLC:40159-4P-50HP-VLC: | XA | ImpMatl_Silicon_Bronze_ASTM-B584_C87600 | Silicon Bronze, ASTM-B584, C87600 | B21 | Coating_Scotchkote134_interior_exterior_IncludeImpeller | Stainless Steel, AISI-303 | Steel, Cold Drawn C1018 | RTF |  | A101896 | 0 | LT250 | 8
| Price_BOM_VLC_VLSC_Imp_1451 | :40159-4P-30HP-VLC:40159-4P-40HP-VLC:40159-4P-50HP-VLC: | XA | ImpMatl_NiAl-Bronze_ASTM-B148_C95400 | Nickel Aluminum Bronze ASTM B148 UNS C95400 | B22 | Coating_Scotchkote134_interior_exterior_IncludeImpeller | Stainless Steel, AISI-303 | Steel, Cold Drawn C1018 | RTF |  | A101899 | 2400 | LT250 | 8
| Price_BOM_VLC_VLSC_Imp_1452 | :40159-4P-30HP-VLC:40159-4P-40HP-VLC:40159-4P-50HP-VLC: | XA | ImpMatl_Silicon_Bronze_ASTM-B584_C87600 | Silicon Bronze, ASTM-B584, C87600 | B21 | Coating_Scotchkote134_interior_IncludeImpeller | Stainless Steel, AISI-303 | Steel, Cold Drawn C1018 | RTF |  | A101896 | 0 | LT250 | 8
| Price_BOM_VLC_VLSC_Imp_1453 | :40159-4P-30HP-VLC:40159-4P-40HP-VLC:40159-4P-50HP-VLC: | XA | ImpMatl_NiAl-Bronze_ASTM-B148_C95400 | Nickel Aluminum Bronze ASTM B148 UNS C95400 | B22 | Coating_Scotchkote134_interior_IncludeImpeller | Stainless Steel, AISI-303 | Steel, Cold Drawn C1018 | RTF |  | A101899 | 2400 | LT250 | 8
| Price_BOM_VLC_VLSC_Imp_1454 | :40159-4P-30HP-VLC:40159-4P-40HP-VLC:40159-4P-50HP-VLC: | XA | ImpMatl_Silicon_Bronze_ASTM-B584_C87600 | Silicon Bronze, ASTM-B584, C87600 | B21 | Coating_Special | Stainless Steel, AISI-303 | Steel, Cold Drawn C1018 | RTF |  | A101896 | 0 | LT250 | 8
| Price_BOM_VLC_VLSC_Imp_1455 | :40159-4P-30HP-VLC:40159-4P-40HP-VLC:40159-4P-50HP-VLC: | XA | ImpMatl_NiAl-Bronze_ASTM-B148_C95400 | Nickel Aluminum Bronze ASTM B148 UNS C95400 | B22 | Coating_Special | Stainless Steel, AISI-303 | Steel, Cold Drawn C1018 | RTF |  | A101899 | 2400 | LT250 | 8
| Price_BOM_VLC_VLSC_Imp_1456 | :40159-4P-30HP-VLC:40159-4P-40HP-VLC:40159-4P-50HP-VLC: | XA | ImpMatl_Silicon_Bronze_ASTM-B584_C87600 | Silicon Bronze, ASTM-B584, C87600 | B21 | Coating_Epoxy | Stainless Steel, AISI-303 | Steel, Cold Drawn C1018 | RTF |  | A101896 | 0 | LT250 | 8
| Price_BOM_VLC_VLSC_Imp_1457 | :40159-4P-30HP-VLC:40159-4P-40HP-VLC:40159-4P-50HP-VLC: | XA | ImpMatl_NiAl-Bronze_ASTM-B148_C95400 | Nickel Aluminum Bronze ASTM B148 UNS C95400 | B22 | Coating_Epoxy | Stainless Steel, AISI-303 | Steel, Cold Drawn C1018 | RTF |  | A101899 | 2400 | LT250 | 8
| Price_BOM_VLC_VLSC_Imp_1458 | :40159-4P-30HP-VLSC:40159-4P-40HP-VLSC:40159-4P-50HP-VLSC: | XA | ImpMatl_Silicon_Bronze_ASTM-B584_C87600 | Silicon Bronze, ASTM-B584, C87600 | B21 | Coating_Standard | Stainless Steel, AISI-303 | Steel, Cold Drawn C1018 | 96896895 | IMP,L,30157,XA,B21 | A101896 | 0 | LT027 | 0
| Price_BOM_VLC_VLSC_Imp_1459 | :40159-4P-30HP-VLSC:40159-4P-40HP-VLSC:40159-4P-50HP-VLSC: | XA | ImpMatl_SS_AISI-304 | Stainless Steel, AISI-304 | H304 | Coating_Standard | Stainless Steel, AISI-303 | Stainless Steel, AISI 316 | 98876159 | IMP,L,30157,XA,H304 | A102488 | 0 | LT027 | 0
| Price_BOM_VLC_VLSC_Imp_1460 | :40159-4P-30HP-VLSC:40159-4P-40HP-VLSC:40159-4P-50HP-VLSC: | XA | ImpMatl_NiAl-Bronze_ASTM-B148_C95400 | Nickel Aluminum Bronze ASTM B148 UNS C95400 | B22 | Coating_Standard | Stainless Steel, AISI-303 | Steel, Cold Drawn C1018 | 97780144 | IMP,L,30157,XA,B2 | A101899 | 2400 | LT250 | 8
| Price_BOM_VLC_VLSC_Imp_1461 | :40159-4P-30HP-VLSC:40159-4P-40HP-VLSC:40159-4P-50HP-VLSC: | XA | ImpMatl_Silicon_Bronze_ASTM-B584_C87600 | Silicon Bronze, ASTM-B584, C87600 | B21 | Coating_Scotchkote134_interior | Stainless Steel, AISI-303 | Steel, Cold Drawn C1018 | RTF |  | A101896 | 0 | LT250 | 8
| Price_BOM_VLC_VLSC_Imp_1462 | :40159-4P-30HP-VLSC:40159-4P-40HP-VLSC:40159-4P-50HP-VLSC: | XA | ImpMatl_NiAl-Bronze_ASTM-B148_C95400 | Nickel Aluminum Bronze ASTM B148 UNS C95400 | B22 | Coating_Scotchkote134_interior | Stainless Steel, AISI-303 | Steel, Cold Drawn C1018 | RTF |  | A101899 | 2400 | LT250 | 8
| Price_BOM_VLC_VLSC_Imp_1463 | :40159-4P-30HP-VLSC:40159-4P-40HP-VLSC:40159-4P-50HP-VLSC: | XA | ImpMatl_Silicon_Bronze_ASTM-B584_C87600 | Silicon Bronze, ASTM-B584, C87600 | B21 | Coating_Scotchkote134_interior_exterior | Stainless Steel, AISI-303 | Steel, Cold Drawn C1018 | RTF |  | A101896 | 0 | LT250 | 8
| Price_BOM_VLC_VLSC_Imp_1464 | :40159-4P-30HP-VLSC:40159-4P-40HP-VLSC:40159-4P-50HP-VLSC: | XA | ImpMatl_NiAl-Bronze_ASTM-B148_C95400 | Nickel Aluminum Bronze ASTM B148 UNS C95400 | B22 | Coating_Scotchkote134_interior_exterior | Stainless Steel, AISI-303 | Steel, Cold Drawn C1018 | RTF |  | A101899 | 2400 | LT250 | 8
| Price_BOM_VLC_VLSC_Imp_1465 | :40159-4P-30HP-VLSC:40159-4P-40HP-VLSC:40159-4P-50HP-VLSC: | XA | ImpMatl_Silicon_Bronze_ASTM-B584_C87600 | Silicon Bronze, ASTM-B584, C87600 | B21 | Coating_Scotchkote134_interior_exterior_IncludeImpeller | Stainless Steel, AISI-303 | Steel, Cold Drawn C1018 | RTF |  | A101896 | 0 | LT250 | 8
| Price_BOM_VLC_VLSC_Imp_1466 | :40159-4P-30HP-VLSC:40159-4P-40HP-VLSC:40159-4P-50HP-VLSC: | XA | ImpMatl_NiAl-Bronze_ASTM-B148_C95400 | Nickel Aluminum Bronze ASTM B148 UNS C95400 | B22 | Coating_Scotchkote134_interior_exterior_IncludeImpeller | Stainless Steel, AISI-303 | Steel, Cold Drawn C1018 | RTF |  | A101899 | 2400 | LT250 | 8
| Price_BOM_VLC_VLSC_Imp_1467 | :40159-4P-30HP-VLSC:40159-4P-40HP-VLSC:40159-4P-50HP-VLSC: | XA | ImpMatl_Silicon_Bronze_ASTM-B584_C87600 | Silicon Bronze, ASTM-B584, C87600 | B21 | Coating_Scotchkote134_interior_IncludeImpeller | Stainless Steel, AISI-303 | Steel, Cold Drawn C1018 | RTF |  | A101896 | 0 | LT250 | 8
| Price_BOM_VLC_VLSC_Imp_1468 | :40159-4P-30HP-VLSC:40159-4P-40HP-VLSC:40159-4P-50HP-VLSC: | XA | ImpMatl_NiAl-Bronze_ASTM-B148_C95400 | Nickel Aluminum Bronze ASTM B148 UNS C95400 | B22 | Coating_Scotchkote134_interior_IncludeImpeller | Stainless Steel, AISI-303 | Steel, Cold Drawn C1018 | RTF |  | A101899 | 2400 | LT250 | 8
| Price_BOM_VLC_VLSC_Imp_1469 | :40159-4P-30HP-VLSC:40159-4P-40HP-VLSC:40159-4P-50HP-VLSC: | XA | ImpMatl_Silicon_Bronze_ASTM-B584_C87600 | Silicon Bronze, ASTM-B584, C87600 | B21 | Coating_Special | Stainless Steel, AISI-303 | Steel, Cold Drawn C1018 | RTF |  | A101896 | 0 | LT250 | 8
| Price_BOM_VLC_VLSC_Imp_1470 | :40159-4P-30HP-VLSC:40159-4P-40HP-VLSC:40159-4P-50HP-VLSC: | XA | ImpMatl_NiAl-Bronze_ASTM-B148_C95400 | Nickel Aluminum Bronze ASTM B148 UNS C95400 | B22 | Coating_Special | Stainless Steel, AISI-303 | Steel, Cold Drawn C1018 | RTF |  | A101899 | 2400 | LT250 | 8
| Price_BOM_VLC_VLSC_Imp_1471 | :40159-4P-30HP-VLSC:40159-4P-40HP-VLSC:40159-4P-50HP-VLSC: | XA | ImpMatl_Silicon_Bronze_ASTM-B584_C87600 | Silicon Bronze, ASTM-B584, C87600 | B21 | Coating_Epoxy | Stainless Steel, AISI-303 | Steel, Cold Drawn C1018 | RTF |  | A101896 | 0 | LT250 | 8
| Price_BOM_VLC_VLSC_Imp_1472 | :40159-4P-30HP-VLSC:40159-4P-40HP-VLSC:40159-4P-50HP-VLSC: | XA | ImpMatl_NiAl-Bronze_ASTM-B148_C95400 | Nickel Aluminum Bronze ASTM B148 UNS C95400 | B22 | Coating_Epoxy | Stainless Steel, AISI-303 | Steel, Cold Drawn C1018 | RTF |  | A101899 | 2400 | LT250 | 8
| Price_BOM_VLC_VLSC_Imp_1473 | :30125-4P-7.5HP-VLC:30125-4P-10HP-VLC: | X3 | ImpMatl_Silicon_Bronze_ASTM-B584_C87600 | Silicon Bronze, ASTM-B584, C87600 | B21 | Coating_Standard | Stainless Steel, AISI-303 | Steel, Cold Drawn C1018 | 96769196 | IMP,L,25123,X3,B21 | A101833 | 0 | LT027 | 0
| Price_BOM_VLC_VLSC_Imp_1474 | :30125-4P-7.5HP-VLC:30125-4P-10HP-VLC: | X3 | ImpMatl_SS_AISI-304 | Stainless Steel, AISI-304 | H304 | Coating_Standard | Stainless Steel, AISI-303 | Stainless Steel, AISI 316 | 98876151 | IMP,L,25123,X3,H304 | A101838 | 0 | LT027 | 0
| Price_BOM_VLC_VLSC_Imp_1475 | :30125-4P-7.5HP-VLC:30125-4P-10HP-VLC: | X3 | ImpMatl_NiAl-Bronze_ASTM-B148_C95400 | Nickel Aluminum Bronze ASTM B148 UNS C95400 | B22 | Coating_Standard | Stainless Steel, AISI-303 | Steel, Cold Drawn C1018 | 97778037 |  | A102234 | 207 | LT250 | 8
| Price_BOM_VLC_VLSC_Imp_1476 | :30125-4P-7.5HP-VLC:30125-4P-10HP-VLC: | X3 | ImpMatl_Silicon_Bronze_ASTM-B584_C87600 | Silicon Bronze, ASTM-B584, C87600 | B21 | Coating_Scotchkote134_interior | Stainless Steel, AISI-303 | Steel, Cold Drawn C1018 | RTF |  | A101833 | 0 | LT250 | 8
| Price_BOM_VLC_VLSC_Imp_1477 | :30125-4P-7.5HP-VLC:30125-4P-10HP-VLC: | X3 | ImpMatl_NiAl-Bronze_ASTM-B148_C95400 | Nickel Aluminum Bronze ASTM B148 UNS C95400 | B22 | Coating_Scotchkote134_interior | Stainless Steel, AISI-303 | Steel, Cold Drawn C1018 | RTF |  | A102234 | 207 | LT250 | 8
| Price_BOM_VLC_VLSC_Imp_1478 | :30125-4P-7.5HP-VLC:30125-4P-10HP-VLC: | X3 | ImpMatl_Silicon_Bronze_ASTM-B584_C87600 | Silicon Bronze, ASTM-B584, C87600 | B21 | Coating_Scotchkote134_interior_exterior | Stainless Steel, AISI-303 | Steel, Cold Drawn C1018 | RTF |  | A101833 | 0 | LT250 | 8
| Price_BOM_VLC_VLSC_Imp_1479 | :30125-4P-7.5HP-VLC:30125-4P-10HP-VLC: | X3 | ImpMatl_NiAl-Bronze_ASTM-B148_C95400 | Nickel Aluminum Bronze ASTM B148 UNS C95400 | B22 | Coating_Scotchkote134_interior_exterior | Stainless Steel, AISI-303 | Steel, Cold Drawn C1018 | RTF |  | A102234 | 207 | LT250 | 8
| Price_BOM_VLC_VLSC_Imp_1480 | :30125-4P-7.5HP-VLC:30125-4P-10HP-VLC: | X3 | ImpMatl_Silicon_Bronze_ASTM-B584_C87600 | Silicon Bronze, ASTM-B584, C87600 | B21 | Coating_Scotchkote134_interior_exterior_IncludeImpeller | Stainless Steel, AISI-303 | Steel, Cold Drawn C1018 | RTF |  | A101833 | 0 | LT250 | 8
| Price_BOM_VLC_VLSC_Imp_1481 | :30125-4P-7.5HP-VLC:30125-4P-10HP-VLC: | X3 | ImpMatl_NiAl-Bronze_ASTM-B148_C95400 | Nickel Aluminum Bronze ASTM B148 UNS C95400 | B22 | Coating_Scotchkote134_interior_exterior_IncludeImpeller | Stainless Steel, AISI-303 | Steel, Cold Drawn C1018 | RTF |  | A102234 | 207 | LT250 | 8
| Price_BOM_VLC_VLSC_Imp_1482 | :30125-4P-7.5HP-VLC:30125-4P-10HP-VLC: | X3 | ImpMatl_Silicon_Bronze_ASTM-B584_C87600 | Silicon Bronze, ASTM-B584, C87600 | B21 | Coating_Scotchkote134_interior_IncludeImpeller | Stainless Steel, AISI-303 | Steel, Cold Drawn C1018 | RTF |  | A101833 | 0 | LT250 | 8
| Price_BOM_VLC_VLSC_Imp_1483 | :30125-4P-7.5HP-VLC:30125-4P-10HP-VLC: | X3 | ImpMatl_NiAl-Bronze_ASTM-B148_C95400 | Nickel Aluminum Bronze ASTM B148 UNS C95400 | B22 | Coating_Scotchkote134_interior_IncludeImpeller | Stainless Steel, AISI-303 | Steel, Cold Drawn C1018 | RTF |  | A102234 | 207 | LT250 | 8
| Price_BOM_VLC_VLSC_Imp_1484 | :30125-4P-7.5HP-VLC:30125-4P-10HP-VLC: | X3 | ImpMatl_Silicon_Bronze_ASTM-B584_C87600 | Silicon Bronze, ASTM-B584, C87600 | B21 | Coating_Special | Stainless Steel, AISI-303 | Steel, Cold Drawn C1018 | RTF |  | A101833 | 0 | LT250 | 8
| Price_BOM_VLC_VLSC_Imp_1485 | :30125-4P-7.5HP-VLC:30125-4P-10HP-VLC: | X3 | ImpMatl_NiAl-Bronze_ASTM-B148_C95400 | Nickel Aluminum Bronze ASTM B148 UNS C95400 | B22 | Coating_Special | Stainless Steel, AISI-303 | Steel, Cold Drawn C1018 | RTF |  | A102234 | 207 | LT250 | 8
| Price_BOM_VLC_VLSC_Imp_1486 | :30125-4P-7.5HP-VLC:30125-4P-10HP-VLC: | X3 | ImpMatl_Silicon_Bronze_ASTM-B584_C87600 | Silicon Bronze, ASTM-B584, C87600 | B21 | Coating_Epoxy | Stainless Steel, AISI-303 | Steel, Cold Drawn C1018 | RTF |  | A101833 | 0 | LT250 | 8
| Price_BOM_VLC_VLSC_Imp_1487 | :30125-4P-7.5HP-VLC:30125-4P-10HP-VLC: | X3 | ImpMatl_NiAl-Bronze_ASTM-B148_C95400 | Nickel Aluminum Bronze ASTM B148 UNS C95400 | B22 | Coating_Epoxy | Stainless Steel, AISI-303 | Steel, Cold Drawn C1018 | RTF |  | A102234 | 207 | LT250 | 8
| Price_BOM_VLC_VLSC_Imp_1488 | :30125-4P-15HP-VLC:30125-4P-20HP-VLC: | XA | ImpMatl_Silicon_Bronze_ASTM-B584_C87600 | Silicon Bronze, ASTM-B584, C87600 | B21 | Coating_Standard | Stainless Steel, AISI-303 | Steel, Cold Drawn C1018 | 96769199 | IMP,L,25123,XA,B21 | A101840 | 0 | LT027 | 0
| Price_BOM_VLC_VLSC_Imp_1489 | :30125-4P-15HP-VLC:30125-4P-20HP-VLC: | XA | ImpMatl_SS_AISI-304 | Stainless Steel, AISI-304 | H304 | Coating_Standard | Stainless Steel, AISI-303 | Stainless Steel, AISI 316 | 98876140 | IMP,L,25123,XA,H304 | A101845 | 0 | LT027 | 0
| Price_BOM_VLC_VLSC_Imp_1490 | :30125-4P-15HP-VLC:30125-4P-20HP-VLC: | XA | ImpMatl_NiAl-Bronze_ASTM-B148_C95400 | Nickel Aluminum Bronze ASTM B148 UNS C95400 | B22 | Coating_Standard | Stainless Steel, AISI-303 | Steel, Cold Drawn C1018 | 97778038 |  | A102235 | 207 | LT250 | 8
| Price_BOM_VLC_VLSC_Imp_1491 | :30125-4P-15HP-VLC:30125-4P-20HP-VLC: | XA | ImpMatl_Silicon_Bronze_ASTM-B584_C87600 | Silicon Bronze, ASTM-B584, C87600 | B21 | Coating_Scotchkote134_interior | Stainless Steel, AISI-303 | Steel, Cold Drawn C1018 | RTF |  | A101840 | 0 | LT250 | 8
| Price_BOM_VLC_VLSC_Imp_1492 | :30125-4P-15HP-VLC:30125-4P-20HP-VLC: | XA | ImpMatl_NiAl-Bronze_ASTM-B148_C95400 | Nickel Aluminum Bronze ASTM B148 UNS C95400 | B22 | Coating_Scotchkote134_interior | Stainless Steel, AISI-303 | Steel, Cold Drawn C1018 | RTF |  | A102235 | 207 | LT250 | 8
| Price_BOM_VLC_VLSC_Imp_1493 | :30125-4P-15HP-VLC:30125-4P-20HP-VLC: | XA | ImpMatl_Silicon_Bronze_ASTM-B584_C87600 | Silicon Bronze, ASTM-B584, C87600 | B21 | Coating_Scotchkote134_interior_exterior | Stainless Steel, AISI-303 | Steel, Cold Drawn C1018 | RTF |  | A101840 | 0 | LT250 | 8
| Price_BOM_VLC_VLSC_Imp_1494 | :30125-4P-15HP-VLC:30125-4P-20HP-VLC: | XA | ImpMatl_NiAl-Bronze_ASTM-B148_C95400 | Nickel Aluminum Bronze ASTM B148 UNS C95400 | B22 | Coating_Scotchkote134_interior_exterior | Stainless Steel, AISI-303 | Steel, Cold Drawn C1018 | RTF |  | A102235 | 207 | LT250 | 8
| Price_BOM_VLC_VLSC_Imp_1495 | :30125-4P-15HP-VLC:30125-4P-20HP-VLC: | XA | ImpMatl_Silicon_Bronze_ASTM-B584_C87600 | Silicon Bronze, ASTM-B584, C87600 | B21 | Coating_Scotchkote134_interior_exterior_IncludeImpeller | Stainless Steel, AISI-303 | Steel, Cold Drawn C1018 | RTF |  | A101840 | 0 | LT250 | 8
| Price_BOM_VLC_VLSC_Imp_1496 | :30125-4P-15HP-VLC:30125-4P-20HP-VLC: | XA | ImpMatl_NiAl-Bronze_ASTM-B148_C95400 | Nickel Aluminum Bronze ASTM B148 UNS C95400 | B22 | Coating_Scotchkote134_interior_exterior_IncludeImpeller | Stainless Steel, AISI-303 | Steel, Cold Drawn C1018 | RTF |  | A102235 | 207 | LT250 | 8
| Price_BOM_VLC_VLSC_Imp_1497 | :30125-4P-15HP-VLC:30125-4P-20HP-VLC: | XA | ImpMatl_Silicon_Bronze_ASTM-B584_C87600 | Silicon Bronze, ASTM-B584, C87600 | B21 | Coating_Scotchkote134_interior_IncludeImpeller | Stainless Steel, AISI-303 | Steel, Cold Drawn C1018 | RTF |  | A101840 | 0 | LT250 | 8
| Price_BOM_VLC_VLSC_Imp_1498 | :30125-4P-15HP-VLC:30125-4P-20HP-VLC: | XA | ImpMatl_NiAl-Bronze_ASTM-B148_C95400 | Nickel Aluminum Bronze ASTM B148 UNS C95400 | B22 | Coating_Scotchkote134_interior_IncludeImpeller | Stainless Steel, AISI-303 | Steel, Cold Drawn C1018 | RTF |  | A102235 | 207 | LT250 | 8
| Price_BOM_VLC_VLSC_Imp_1499 | :30125-4P-15HP-VLC:30125-4P-20HP-VLC: | XA | ImpMatl_Silicon_Bronze_ASTM-B584_C87600 | Silicon Bronze, ASTM-B584, C87600 | B21 | Coating_Special | Stainless Steel, AISI-303 | Steel, Cold Drawn C1018 | RTF |  | A101840 | 0 | LT250 | 8
| Price_BOM_VLC_VLSC_Imp_1500 | :30125-4P-15HP-VLC:30125-4P-20HP-VLC: | XA | ImpMatl_NiAl-Bronze_ASTM-B148_C95400 | Nickel Aluminum Bronze ASTM B148 UNS C95400 | B22 | Coating_Special | Stainless Steel, AISI-303 | Steel, Cold Drawn C1018 | RTF |  | A102235 | 207 | LT250 | 8
| Price_BOM_VLC_VLSC_Imp_1501 | :30125-4P-15HP-VLC:30125-4P-20HP-VLC: | XA | ImpMatl_Silicon_Bronze_ASTM-B584_C87600 | Silicon Bronze, ASTM-B584, C87600 | B21 | Coating_Epoxy | Stainless Steel, AISI-303 | Steel, Cold Drawn C1018 | RTF |  | A101840 | 0 | LT250 | 8
| Price_BOM_VLC_VLSC_Imp_1502 | :30125-4P-15HP-VLC:30125-4P-20HP-VLC: | XA | ImpMatl_NiAl-Bronze_ASTM-B148_C95400 | Nickel Aluminum Bronze ASTM B148 UNS C95400 | B22 | Coating_Epoxy | Stainless Steel, AISI-303 | Steel, Cold Drawn C1018 | RTF |  | A102235 | 207 | LT250 | 8
| Price_BOM_VLC_VLSC_Imp_1503 | :30125-4P-7.5HP-VLSC:30125-4P-10HP-VLSC: | X3 | ImpMatl_Silicon_Bronze_ASTM-B584_C87600 | Silicon Bronze, ASTM-B584, C87600 | B21 | Coating_Standard | Stainless Steel, AISI-303 | Steel, Cold Drawn C1018 | 96769196 | IMP,L,25123,X3,B21 | A101833 | 0 | LT027 | 0
| Price_BOM_VLC_VLSC_Imp_1504 | :30125-4P-7.5HP-VLSC:30125-4P-10HP-VLSC: | X3 | ImpMatl_SS_AISI-304 | Stainless Steel, AISI-304 | H304 | Coating_Standard | Stainless Steel, AISI-303 | Stainless Steel, AISI 316 | 98876151 | IMP,L,25123,X3,H304 | A101838 | 0 | LT027 | 0
| Price_BOM_VLC_VLSC_Imp_1505 | :30125-4P-7.5HP-VLSC:30125-4P-10HP-VLSC: | X3 | ImpMatl_NiAl-Bronze_ASTM-B148_C95400 | Nickel Aluminum Bronze ASTM B148 UNS C95400 | B22 | Coating_Standard | Stainless Steel, AISI-303 | Steel, Cold Drawn C1018 | 97778037 |  | A102234 | 207 | LT250 | 8
| Price_BOM_VLC_VLSC_Imp_1506 | :30125-4P-7.5HP-VLSC:30125-4P-10HP-VLSC: | X3 | ImpMatl_Silicon_Bronze_ASTM-B584_C87600 | Silicon Bronze, ASTM-B584, C87600 | B21 | Coating_Scotchkote134_interior | Stainless Steel, AISI-303 | Steel, Cold Drawn C1018 | RTF |  | A101833 | 0 | LT250 | 8
| Price_BOM_VLC_VLSC_Imp_1507 | :30125-4P-7.5HP-VLSC:30125-4P-10HP-VLSC: | X3 | ImpMatl_NiAl-Bronze_ASTM-B148_C95400 | Nickel Aluminum Bronze ASTM B148 UNS C95400 | B22 | Coating_Scotchkote134_interior | Stainless Steel, AISI-303 | Steel, Cold Drawn C1018 | RTF |  | A102234 | 207 | LT250 | 8
| Price_BOM_VLC_VLSC_Imp_1508 | :30125-4P-7.5HP-VLSC:30125-4P-10HP-VLSC: | X3 | ImpMatl_Silicon_Bronze_ASTM-B584_C87600 | Silicon Bronze, ASTM-B584, C87600 | B21 | Coating_Scotchkote134_interior_exterior | Stainless Steel, AISI-303 | Steel, Cold Drawn C1018 | RTF |  | A101833 | 0 | LT250 | 8
| Price_BOM_VLC_VLSC_Imp_1509 | :30125-4P-7.5HP-VLSC:30125-4P-10HP-VLSC: | X3 | ImpMatl_NiAl-Bronze_ASTM-B148_C95400 | Nickel Aluminum Bronze ASTM B148 UNS C95400 | B22 | Coating_Scotchkote134_interior_exterior | Stainless Steel, AISI-303 | Steel, Cold Drawn C1018 | RTF |  | A102234 | 207 | LT250 | 8
| Price_BOM_VLC_VLSC_Imp_1510 | :30125-4P-7.5HP-VLSC:30125-4P-10HP-VLSC: | X3 | ImpMatl_Silicon_Bronze_ASTM-B584_C87600 | Silicon Bronze, ASTM-B584, C87600 | B21 | Coating_Scotchkote134_interior_exterior_IncludeImpeller | Stainless Steel, AISI-303 | Steel, Cold Drawn C1018 | RTF |  | A101833 | 0 | LT250 | 8
| Price_BOM_VLC_VLSC_Imp_1511 | :30125-4P-7.5HP-VLSC:30125-4P-10HP-VLSC: | X3 | ImpMatl_NiAl-Bronze_ASTM-B148_C95400 | Nickel Aluminum Bronze ASTM B148 UNS C95400 | B22 | Coating_Scotchkote134_interior_exterior_IncludeImpeller | Stainless Steel, AISI-303 | Steel, Cold Drawn C1018 | RTF |  | A102234 | 207 | LT250 | 8
| Price_BOM_VLC_VLSC_Imp_1512 | :30125-4P-7.5HP-VLSC:30125-4P-10HP-VLSC: | X3 | ImpMatl_Silicon_Bronze_ASTM-B584_C87600 | Silicon Bronze, ASTM-B584, C87600 | B21 | Coating_Scotchkote134_interior_IncludeImpeller | Stainless Steel, AISI-303 | Steel, Cold Drawn C1018 | RTF |  | A101833 | 0 | LT250 | 8
| Price_BOM_VLC_VLSC_Imp_1513 | :30125-4P-7.5HP-VLSC:30125-4P-10HP-VLSC: | X3 | ImpMatl_NiAl-Bronze_ASTM-B148_C95400 | Nickel Aluminum Bronze ASTM B148 UNS C95400 | B22 | Coating_Scotchkote134_interior_IncludeImpeller | Stainless Steel, AISI-303 | Steel, Cold Drawn C1018 | RTF |  | A102234 | 207 | LT250 | 8
| Price_BOM_VLC_VLSC_Imp_1514 | :30125-4P-7.5HP-VLSC:30125-4P-10HP-VLSC: | X3 | ImpMatl_Silicon_Bronze_ASTM-B584_C87600 | Silicon Bronze, ASTM-B584, C87600 | B21 | Coating_Special | Stainless Steel, AISI-303 | Steel, Cold Drawn C1018 | RTF |  | A101833 | 0 | LT250 | 8
| Price_BOM_VLC_VLSC_Imp_1515 | :30125-4P-7.5HP-VLSC:30125-4P-10HP-VLSC: | X3 | ImpMatl_NiAl-Bronze_ASTM-B148_C95400 | Nickel Aluminum Bronze ASTM B148 UNS C95400 | B22 | Coating_Special | Stainless Steel, AISI-303 | Steel, Cold Drawn C1018 | RTF |  | A102234 | 207 | LT250 | 8
| Price_BOM_VLC_VLSC_Imp_1516 | :30125-4P-7.5HP-VLSC:30125-4P-10HP-VLSC: | X3 | ImpMatl_Silicon_Bronze_ASTM-B584_C87600 | Silicon Bronze, ASTM-B584, C87600 | B21 | Coating_Epoxy | Stainless Steel, AISI-303 | Steel, Cold Drawn C1018 | RTF |  | A101833 | 0 | LT250 | 8
| Price_BOM_VLC_VLSC_Imp_1517 | :30125-4P-7.5HP-VLSC:30125-4P-10HP-VLSC: | X3 | ImpMatl_NiAl-Bronze_ASTM-B148_C95400 | Nickel Aluminum Bronze ASTM B148 UNS C95400 | B22 | Coating_Epoxy | Stainless Steel, AISI-303 | Steel, Cold Drawn C1018 | RTF |  | A102234 | 207 | LT250 | 8
| Price_BOM_VLC_VLSC_Imp_1518 | :30125-4P-15HP-VLSC:30125-4P-20HP-VLSC: | XA | ImpMatl_Silicon_Bronze_ASTM-B584_C87600 | Silicon Bronze, ASTM-B584, C87600 | B21 | Coating_Standard | Stainless Steel, AISI-303 | Steel, Cold Drawn C1018 | 96769199 | IMP,L,25123,XA,B21 | A101840 | 0 | LT027 | 0
| Price_BOM_VLC_VLSC_Imp_1519 | :30125-4P-15HP-VLSC:30125-4P-20HP-VLSC: | XA | ImpMatl_SS_AISI-304 | Stainless Steel, AISI-304 | H304 | Coating_Standard | Stainless Steel, AISI-303 | Stainless Steel, AISI 316 | 98876140 | IMP,L,25123,XA,H304 | A101845 | 0 | LT027 | 0
| Price_BOM_VLC_VLSC_Imp_1520 | :30125-4P-15HP-VLSC:30125-4P-20HP-VLSC: | XA | ImpMatl_NiAl-Bronze_ASTM-B148_C95400 | Nickel Aluminum Bronze ASTM B148 UNS C95400 | B22 | Coating_Standard | Stainless Steel, AISI-303 | Steel, Cold Drawn C1018 | 97778038 |  | A102235 | 207 | LT250 | 8
| Price_BOM_VLC_VLSC_Imp_1521 | :30125-4P-15HP-VLSC:30125-4P-20HP-VLSC: | XA | ImpMatl_Silicon_Bronze_ASTM-B584_C87600 | Silicon Bronze, ASTM-B584, C87600 | B21 | Coating_Scotchkote134_interior | Stainless Steel, AISI-303 | Steel, Cold Drawn C1018 | RTF |  | A101840 | 0 | LT250 | 8
| Price_BOM_VLC_VLSC_Imp_1522 | :30125-4P-15HP-VLSC:30125-4P-20HP-VLSC: | XA | ImpMatl_NiAl-Bronze_ASTM-B148_C95400 | Nickel Aluminum Bronze ASTM B148 UNS C95400 | B22 | Coating_Scotchkote134_interior | Stainless Steel, AISI-303 | Steel, Cold Drawn C1018 | RTF |  | A102235 | 207 | LT250 | 8
| Price_BOM_VLC_VLSC_Imp_1523 | :30125-4P-15HP-VLSC:30125-4P-20HP-VLSC: | XA | ImpMatl_Silicon_Bronze_ASTM-B584_C87600 | Silicon Bronze, ASTM-B584, C87600 | B21 | Coating_Scotchkote134_interior_exterior | Stainless Steel, AISI-303 | Steel, Cold Drawn C1018 | RTF |  | A101840 | 0 | LT250 | 8
| Price_BOM_VLC_VLSC_Imp_1524 | :30125-4P-15HP-VLSC:30125-4P-20HP-VLSC: | XA | ImpMatl_NiAl-Bronze_ASTM-B148_C95400 | Nickel Aluminum Bronze ASTM B148 UNS C95400 | B22 | Coating_Scotchkote134_interior_exterior | Stainless Steel, AISI-303 | Steel, Cold Drawn C1018 | RTF |  | A102235 | 207 | LT250 | 8
| Price_BOM_VLC_VLSC_Imp_1525 | :30125-4P-15HP-VLSC:30125-4P-20HP-VLSC: | XA | ImpMatl_Silicon_Bronze_ASTM-B584_C87600 | Silicon Bronze, ASTM-B584, C87600 | B21 | Coating_Scotchkote134_interior_exterior_IncludeImpeller | Stainless Steel, AISI-303 | Steel, Cold Drawn C1018 | RTF |  | A101840 | 0 | LT250 | 8
| Price_BOM_VLC_VLSC_Imp_1526 | :30125-4P-15HP-VLSC:30125-4P-20HP-VLSC: | XA | ImpMatl_NiAl-Bronze_ASTM-B148_C95400 | Nickel Aluminum Bronze ASTM B148 UNS C95400 | B22 | Coating_Scotchkote134_interior_exterior_IncludeImpeller | Stainless Steel, AISI-303 | Steel, Cold Drawn C1018 | RTF |  | A102235 | 207 | LT250 | 8
| Price_BOM_VLC_VLSC_Imp_1527 | :30125-4P-15HP-VLSC:30125-4P-20HP-VLSC: | XA | ImpMatl_Silicon_Bronze_ASTM-B584_C87600 | Silicon Bronze, ASTM-B584, C87600 | B21 | Coating_Scotchkote134_interior_IncludeImpeller | Stainless Steel, AISI-303 | Steel, Cold Drawn C1018 | RTF |  | A101840 | 0 | LT250 | 8
| Price_BOM_VLC_VLSC_Imp_1528 | :30125-4P-15HP-VLSC:30125-4P-20HP-VLSC: | XA | ImpMatl_NiAl-Bronze_ASTM-B148_C95400 | Nickel Aluminum Bronze ASTM B148 UNS C95400 | B22 | Coating_Scotchkote134_interior_IncludeImpeller | Stainless Steel, AISI-303 | Steel, Cold Drawn C1018 | RTF |  | A102235 | 207 | LT250 | 8
| Price_BOM_VLC_VLSC_Imp_1529 | :30125-4P-15HP-VLSC:30125-4P-20HP-VLSC: | XA | ImpMatl_Silicon_Bronze_ASTM-B584_C87600 | Silicon Bronze, ASTM-B584, C87600 | B21 | Coating_Special | Stainless Steel, AISI-303 | Steel, Cold Drawn C1018 | RTF |  | A101840 | 0 | LT250 | 8
| Price_BOM_VLC_VLSC_Imp_1530 | :30125-4P-15HP-VLSC:30125-4P-20HP-VLSC: | XA | ImpMatl_NiAl-Bronze_ASTM-B148_C95400 | Nickel Aluminum Bronze ASTM B148 UNS C95400 | B22 | Coating_Special | Stainless Steel, AISI-303 | Steel, Cold Drawn C1018 | RTF |  | A102235 | 207 | LT250 | 8
| Price_BOM_VLC_VLSC_Imp_1531 | :30125-4P-15HP-VLSC:30125-4P-20HP-VLSC: | XA | ImpMatl_Silicon_Bronze_ASTM-B584_C87600 | Silicon Bronze, ASTM-B584, C87600 | B21 | Coating_Epoxy | Stainless Steel, AISI-303 | Steel, Cold Drawn C1018 | RTF |  | A101840 | 0 | LT250 | 8
| Price_BOM_VLC_VLSC_Imp_1532 | :30125-4P-15HP-VLSC:30125-4P-20HP-VLSC: | XA | ImpMatl_NiAl-Bronze_ASTM-B148_C95400 | Nickel Aluminum Bronze ASTM B148 UNS C95400 | B22 | Coating_Epoxy | Stainless Steel, AISI-303 | Steel, Cold Drawn C1018 | RTF |  | A102235 | 207 | LT250 | 8
| Price_BOM_VLC_VLSC_Imp_1533 | :5095A-4P-7.5HP-VLC:5095A-4P-10HP-VLC: | X3 | ImpMatl_Silicon_Bronze_ASTM-B584_C87600 | Silicon Bronze, ASTM-B584, C87600 | B21 | Coating_Standard | Stainless Steel, AISI-303 | Steel, Cold Drawn C1018 | 96769232 | IMP,L,40957,X3,B21 | A101917 | 0 | LT027 | 0
| Price_BOM_VLC_VLSC_Imp_1534 | :5095A-4P-7.5HP-VLC:5095A-4P-10HP-VLC: | X3 | ImpMatl_SS_AISI-304 | Stainless Steel, AISI-304 | H304 | Coating_Standard | Stainless Steel, AISI-303 | Stainless Steel, AISI 316 | 98876163 | IMP,L,40957,X3,H304 | A101922 | 0 | LT027 | 0
| Price_BOM_VLC_VLSC_Imp_1535 | :5095A-4P-7.5HP-VLC:5095A-4P-10HP-VLC: | X3 | ImpMatl_NiAl-Bronze_ASTM-B148_C95400 | Nickel Aluminum Bronze ASTM B148 UNS C95400 | B22 | Coating_Standard | Stainless Steel, AISI-303 | Steel, Cold Drawn C1018 | 97780147 |  | A102246 | 214 | LT250 | 8
| Price_BOM_VLC_VLSC_Imp_1536 | :5095A-4P-7.5HP-VLC:5095A-4P-10HP-VLC: | X3 | ImpMatl_Silicon_Bronze_ASTM-B584_C87600 | Silicon Bronze, ASTM-B584, C87600 | B21 | Coating_Scotchkote134_interior | Stainless Steel, AISI-303 | Steel, Cold Drawn C1018 | RTF |  | A101917 | 0 | LT250 | 8
| Price_BOM_VLC_VLSC_Imp_1537 | :5095A-4P-7.5HP-VLC:5095A-4P-10HP-VLC: | X3 | ImpMatl_NiAl-Bronze_ASTM-B148_C95400 | Nickel Aluminum Bronze ASTM B148 UNS C95400 | B22 | Coating_Scotchkote134_interior | Stainless Steel, AISI-303 | Steel, Cold Drawn C1018 | RTF |  | A102246 | 214 | LT250 | 8
| Price_BOM_VLC_VLSC_Imp_1538 | :5095A-4P-7.5HP-VLC:5095A-4P-10HP-VLC: | X3 | ImpMatl_Silicon_Bronze_ASTM-B584_C87600 | Silicon Bronze, ASTM-B584, C87600 | B21 | Coating_Scotchkote134_interior_exterior | Stainless Steel, AISI-303 | Steel, Cold Drawn C1018 | RTF |  | A101917 | 0 | LT250 | 8
| Price_BOM_VLC_VLSC_Imp_1539 | :5095A-4P-7.5HP-VLC:5095A-4P-10HP-VLC: | X3 | ImpMatl_NiAl-Bronze_ASTM-B148_C95400 | Nickel Aluminum Bronze ASTM B148 UNS C95400 | B22 | Coating_Scotchkote134_interior_exterior | Stainless Steel, AISI-303 | Steel, Cold Drawn C1018 | RTF |  | A102246 | 214 | LT250 | 8
| Price_BOM_VLC_VLSC_Imp_1540 | :5095A-4P-7.5HP-VLC:5095A-4P-10HP-VLC: | X3 | ImpMatl_Silicon_Bronze_ASTM-B584_C87600 | Silicon Bronze, ASTM-B584, C87600 | B21 | Coating_Scotchkote134_interior_exterior_IncludeImpeller | Stainless Steel, AISI-303 | Steel, Cold Drawn C1018 | RTF |  | A101917 | 0 | LT250 | 8
| Price_BOM_VLC_VLSC_Imp_1541 | :5095A-4P-7.5HP-VLC:5095A-4P-10HP-VLC: | X3 | ImpMatl_NiAl-Bronze_ASTM-B148_C95400 | Nickel Aluminum Bronze ASTM B148 UNS C95400 | B22 | Coating_Scotchkote134_interior_exterior_IncludeImpeller | Stainless Steel, AISI-303 | Steel, Cold Drawn C1018 | RTF |  | A102246 | 214 | LT250 | 8
| Price_BOM_VLC_VLSC_Imp_1542 | :5095A-4P-7.5HP-VLC:5095A-4P-10HP-VLC: | X3 | ImpMatl_Silicon_Bronze_ASTM-B584_C87600 | Silicon Bronze, ASTM-B584, C87600 | B21 | Coating_Scotchkote134_interior_IncludeImpeller | Stainless Steel, AISI-303 | Steel, Cold Drawn C1018 | RTF |  | A101917 | 0 | LT250 | 8
| Price_BOM_VLC_VLSC_Imp_1543 | :5095A-4P-7.5HP-VLC:5095A-4P-10HP-VLC: | X3 | ImpMatl_NiAl-Bronze_ASTM-B148_C95400 | Nickel Aluminum Bronze ASTM B148 UNS C95400 | B22 | Coating_Scotchkote134_interior_IncludeImpeller | Stainless Steel, AISI-303 | Steel, Cold Drawn C1018 | RTF |  | A102246 | 214 | LT250 | 8
| Price_BOM_VLC_VLSC_Imp_1544 | :5095A-4P-7.5HP-VLC:5095A-4P-10HP-VLC: | X3 | ImpMatl_Silicon_Bronze_ASTM-B584_C87600 | Silicon Bronze, ASTM-B584, C87600 | B21 | Coating_Special | Stainless Steel, AISI-303 | Steel, Cold Drawn C1018 | RTF |  | A101917 | 0 | LT250 | 8
| Price_BOM_VLC_VLSC_Imp_1545 | :5095A-4P-7.5HP-VLC:5095A-4P-10HP-VLC: | X3 | ImpMatl_NiAl-Bronze_ASTM-B148_C95400 | Nickel Aluminum Bronze ASTM B148 UNS C95400 | B22 | Coating_Special | Stainless Steel, AISI-303 | Steel, Cold Drawn C1018 | RTF |  | A102246 | 214 | LT250 | 8
| Price_BOM_VLC_VLSC_Imp_1546 | :5095A-4P-7.5HP-VLC:5095A-4P-10HP-VLC: | X3 | ImpMatl_Silicon_Bronze_ASTM-B584_C87600 | Silicon Bronze, ASTM-B584, C87600 | B21 | Coating_Epoxy | Stainless Steel, AISI-303 | Steel, Cold Drawn C1018 | RTF |  | A101917 | 0 | LT250 | 8
| Price_BOM_VLC_VLSC_Imp_1547 | :5095A-4P-7.5HP-VLC:5095A-4P-10HP-VLC: | X3 | ImpMatl_NiAl-Bronze_ASTM-B148_C95400 | Nickel Aluminum Bronze ASTM B148 UNS C95400 | B22 | Coating_Epoxy | Stainless Steel, AISI-303 | Steel, Cold Drawn C1018 | RTF |  | A102246 | 214 | LT250 | 8
| Price_BOM_VLC_VLSC_Imp_1548 | :5095A-4P-7.5HP-VLSC:5095A-4P-10HP-VLSC: | X3 | ImpMatl_Silicon_Bronze_ASTM-B584_C87600 | Silicon Bronze, ASTM-B584, C87600 | B21 | Coating_Standard | Stainless Steel, AISI-303 | Steel, Cold Drawn C1018 | 96769232 | IMP,L,40957,X3,B21 | A101917 | 0 | LT027 | 0
| Price_BOM_VLC_VLSC_Imp_1549 | :5095A-4P-7.5HP-VLSC:5095A-4P-10HP-VLSC: | X3 | ImpMatl_SS_AISI-304 | Stainless Steel, AISI-304 | H304 | Coating_Standard | Stainless Steel, AISI-303 | Stainless Steel, AISI 316 | 98876163 | IMP,L,40957,X3,H304 | A101922 | 0 | LT027 | 0
| Price_BOM_VLC_VLSC_Imp_1550 | :5095A-4P-7.5HP-VLSC:5095A-4P-10HP-VLSC: | X3 | ImpMatl_NiAl-Bronze_ASTM-B148_C95400 | Nickel Aluminum Bronze ASTM B148 UNS C95400 | B22 | Coating_Standard | Stainless Steel, AISI-303 | Steel, Cold Drawn C1018 | 97780147 |  | A102246 | 214 | LT250 | 8
| Price_BOM_VLC_VLSC_Imp_1551 | :5095A-4P-7.5HP-VLSC:5095A-4P-10HP-VLSC: | X3 | ImpMatl_Silicon_Bronze_ASTM-B584_C87600 | Silicon Bronze, ASTM-B584, C87600 | B21 | Coating_Scotchkote134_interior | Stainless Steel, AISI-303 | Steel, Cold Drawn C1018 | RTF |  | A101917 | 0 | LT250 | 8
| Price_BOM_VLC_VLSC_Imp_1552 | :5095A-4P-7.5HP-VLSC:5095A-4P-10HP-VLSC: | X3 | ImpMatl_NiAl-Bronze_ASTM-B148_C95400 | Nickel Aluminum Bronze ASTM B148 UNS C95400 | B22 | Coating_Scotchkote134_interior | Stainless Steel, AISI-303 | Steel, Cold Drawn C1018 | RTF |  | A102246 | 214 | LT250 | 8
| Price_BOM_VLC_VLSC_Imp_1553 | :5095A-4P-7.5HP-VLSC:5095A-4P-10HP-VLSC: | X3 | ImpMatl_Silicon_Bronze_ASTM-B584_C87600 | Silicon Bronze, ASTM-B584, C87600 | B21 | Coating_Scotchkote134_interior_exterior | Stainless Steel, AISI-303 | Steel, Cold Drawn C1018 | RTF |  | A101917 | 0 | LT250 | 8
| Price_BOM_VLC_VLSC_Imp_1554 | :5095A-4P-7.5HP-VLSC:5095A-4P-10HP-VLSC: | X3 | ImpMatl_NiAl-Bronze_ASTM-B148_C95400 | Nickel Aluminum Bronze ASTM B148 UNS C95400 | B22 | Coating_Scotchkote134_interior_exterior | Stainless Steel, AISI-303 | Steel, Cold Drawn C1018 | RTF |  | A102246 | 214 | LT250 | 8
| Price_BOM_VLC_VLSC_Imp_1555 | :5095A-4P-7.5HP-VLSC:5095A-4P-10HP-VLSC: | X3 | ImpMatl_Silicon_Bronze_ASTM-B584_C87600 | Silicon Bronze, ASTM-B584, C87600 | B21 | Coating_Scotchkote134_interior_exterior_IncludeImpeller | Stainless Steel, AISI-303 | Steel, Cold Drawn C1018 | RTF |  | A101917 | 0 | LT250 | 8
| Price_BOM_VLC_VLSC_Imp_1556 | :5095A-4P-7.5HP-VLSC:5095A-4P-10HP-VLSC: | X3 | ImpMatl_NiAl-Bronze_ASTM-B148_C95400 | Nickel Aluminum Bronze ASTM B148 UNS C95400 | B22 | Coating_Scotchkote134_interior_exterior_IncludeImpeller | Stainless Steel, AISI-303 | Steel, Cold Drawn C1018 | RTF |  | A102246 | 214 | LT250 | 8
| Price_BOM_VLC_VLSC_Imp_1557 | :5095A-4P-7.5HP-VLSC:5095A-4P-10HP-VLSC: | X3 | ImpMatl_Silicon_Bronze_ASTM-B584_C87600 | Silicon Bronze, ASTM-B584, C87600 | B21 | Coating_Scotchkote134_interior_IncludeImpeller | Stainless Steel, AISI-303 | Steel, Cold Drawn C1018 | RTF |  | A101917 | 0 | LT250 | 8
| Price_BOM_VLC_VLSC_Imp_1558 | :5095A-4P-7.5HP-VLSC:5095A-4P-10HP-VLSC: | X3 | ImpMatl_NiAl-Bronze_ASTM-B148_C95400 | Nickel Aluminum Bronze ASTM B148 UNS C95400 | B22 | Coating_Scotchkote134_interior_IncludeImpeller | Stainless Steel, AISI-303 | Steel, Cold Drawn C1018 | RTF |  | A102246 | 214 | LT250 | 8
| Price_BOM_VLC_VLSC_Imp_1559 | :5095A-4P-7.5HP-VLSC:5095A-4P-10HP-VLSC: | X3 | ImpMatl_Silicon_Bronze_ASTM-B584_C87600 | Silicon Bronze, ASTM-B584, C87600 | B21 | Coating_Special | Stainless Steel, AISI-303 | Steel, Cold Drawn C1018 | RTF |  | A101917 | 0 | LT250 | 8
| Price_BOM_VLC_VLSC_Imp_1560 | :5095A-4P-7.5HP-VLSC:5095A-4P-10HP-VLSC: | X3 | ImpMatl_NiAl-Bronze_ASTM-B148_C95400 | Nickel Aluminum Bronze ASTM B148 UNS C95400 | B22 | Coating_Special | Stainless Steel, AISI-303 | Steel, Cold Drawn C1018 | RTF |  | A102246 | 214 | LT250 | 8
| Price_BOM_VLC_VLSC_Imp_1561 | :5095A-4P-7.5HP-VLSC:5095A-4P-10HP-VLSC: | X3 | ImpMatl_Silicon_Bronze_ASTM-B584_C87600 | Silicon Bronze, ASTM-B584, C87600 | B21 | Coating_Epoxy | Stainless Steel, AISI-303 | Steel, Cold Drawn C1018 | RTF |  | A101917 | 0 | LT250 | 8
| Price_BOM_VLC_VLSC_Imp_1562 | :5095A-4P-7.5HP-VLSC:5095A-4P-10HP-VLSC: | X3 | ImpMatl_NiAl-Bronze_ASTM-B148_C95400 | Nickel Aluminum Bronze ASTM B148 UNS C95400 | B22 | Coating_Epoxy | Stainless Steel, AISI-303 | Steel, Cold Drawn C1018 | RTF |  | A102246 | 214 | LT250 | 8
| Price_BOM_VLC_VLSC_Imp_1563 | :5095A-4P-15HP-VLC:5095A-4P-20HP-VLC: | X4 | ImpMatl_Silicon_Bronze_ASTM-B584_C87600 | Silicon Bronze, ASTM-B584, C87600 | B21 | Coating_Standard | Stainless Steel, AISI-303 | Steel, Cold Drawn C1018 | 96769235 | IMP,L,40957,X4,B21 | A101924 | 0 | LT027 | 0
| Price_BOM_VLC_VLSC_Imp_1564 | :5095A-4P-15HP-VLC:5095A-4P-20HP-VLC: | X4 | ImpMatl_SS_AISI-304 | Stainless Steel, AISI-304 | H304 | Coating_Standard | Stainless Steel, AISI-303 | Stainless Steel, AISI 316 | 98876164 | IMP,L,40957,X4,H304 | A101929 | 0 | LT027 | 0
| Price_BOM_VLC_VLSC_Imp_1565 | :5095A-4P-15HP-VLC:5095A-4P-20HP-VLC: | X4 | ImpMatl_NiAl-Bronze_ASTM-B148_C95400 | Nickel Aluminum Bronze ASTM B148 UNS C95400 | B22 | Coating_Standard | Stainless Steel, AISI-303 | Steel, Cold Drawn C1018 | 97780148 |  | A102247 | 214 | LT250 | 8
| Price_BOM_VLC_VLSC_Imp_1566 | :5095A-4P-15HP-VLC:5095A-4P-20HP-VLC: | X4 | ImpMatl_Silicon_Bronze_ASTM-B584_C87600 | Silicon Bronze, ASTM-B584, C87600 | B21 | Coating_Scotchkote134_interior | Stainless Steel, AISI-303 | Steel, Cold Drawn C1018 | RTF |  | A101924 | 0 | LT250 | 8
| Price_BOM_VLC_VLSC_Imp_1567 | :5095A-4P-15HP-VLC:5095A-4P-20HP-VLC: | X4 | ImpMatl_NiAl-Bronze_ASTM-B148_C95400 | Nickel Aluminum Bronze ASTM B148 UNS C95400 | B22 | Coating_Scotchkote134_interior | Stainless Steel, AISI-303 | Steel, Cold Drawn C1018 | RTF |  | A102247 | 214 | LT250 | 8
| Price_BOM_VLC_VLSC_Imp_1568 | :5095A-4P-15HP-VLC:5095A-4P-20HP-VLC: | X4 | ImpMatl_Silicon_Bronze_ASTM-B584_C87600 | Silicon Bronze, ASTM-B584, C87600 | B21 | Coating_Scotchkote134_interior_exterior | Stainless Steel, AISI-303 | Steel, Cold Drawn C1018 | RTF |  | A101924 | 0 | LT250 | 8
| Price_BOM_VLC_VLSC_Imp_1569 | :5095A-4P-15HP-VLC:5095A-4P-20HP-VLC: | X4 | ImpMatl_NiAl-Bronze_ASTM-B148_C95400 | Nickel Aluminum Bronze ASTM B148 UNS C95400 | B22 | Coating_Scotchkote134_interior_exterior | Stainless Steel, AISI-303 | Steel, Cold Drawn C1018 | RTF |  | A102247 | 214 | LT250 | 8
| Price_BOM_VLC_VLSC_Imp_1570 | :5095A-4P-15HP-VLC:5095A-4P-20HP-VLC: | X4 | ImpMatl_Silicon_Bronze_ASTM-B584_C87600 | Silicon Bronze, ASTM-B584, C87600 | B21 | Coating_Scotchkote134_interior_exterior_IncludeImpeller | Stainless Steel, AISI-303 | Steel, Cold Drawn C1018 | RTF |  | A101924 | 0 | LT250 | 8
| Price_BOM_VLC_VLSC_Imp_1571 | :5095A-4P-15HP-VLC:5095A-4P-20HP-VLC: | X4 | ImpMatl_NiAl-Bronze_ASTM-B148_C95400 | Nickel Aluminum Bronze ASTM B148 UNS C95400 | B22 | Coating_Scotchkote134_interior_exterior_IncludeImpeller | Stainless Steel, AISI-303 | Steel, Cold Drawn C1018 | RTF |  | A102247 | 214 | LT250 | 8
| Price_BOM_VLC_VLSC_Imp_1572 | :5095A-4P-15HP-VLC:5095A-4P-20HP-VLC: | X4 | ImpMatl_Silicon_Bronze_ASTM-B584_C87600 | Silicon Bronze, ASTM-B584, C87600 | B21 | Coating_Scotchkote134_interior_IncludeImpeller | Stainless Steel, AISI-303 | Steel, Cold Drawn C1018 | RTF |  | A101924 | 0 | LT250 | 8
| Price_BOM_VLC_VLSC_Imp_1573 | :5095A-4P-15HP-VLC:5095A-4P-20HP-VLC: | X4 | ImpMatl_NiAl-Bronze_ASTM-B148_C95400 | Nickel Aluminum Bronze ASTM B148 UNS C95400 | B22 | Coating_Scotchkote134_interior_IncludeImpeller | Stainless Steel, AISI-303 | Steel, Cold Drawn C1018 | RTF |  | A102247 | 214 | LT250 | 8
| Price_BOM_VLC_VLSC_Imp_1574 | :5095A-4P-15HP-VLC:5095A-4P-20HP-VLC: | X4 | ImpMatl_Silicon_Bronze_ASTM-B584_C87600 | Silicon Bronze, ASTM-B584, C87600 | B21 | Coating_Special | Stainless Steel, AISI-303 | Steel, Cold Drawn C1018 | RTF |  | A101924 | 0 | LT250 | 8
| Price_BOM_VLC_VLSC_Imp_1575 | :5095A-4P-15HP-VLC:5095A-4P-20HP-VLC: | X4 | ImpMatl_NiAl-Bronze_ASTM-B148_C95400 | Nickel Aluminum Bronze ASTM B148 UNS C95400 | B22 | Coating_Special | Stainless Steel, AISI-303 | Steel, Cold Drawn C1018 | RTF |  | A102247 | 214 | LT250 | 8
| Price_BOM_VLC_VLSC_Imp_1576 | :5095A-4P-15HP-VLC:5095A-4P-20HP-VLC: | X4 | ImpMatl_Silicon_Bronze_ASTM-B584_C87600 | Silicon Bronze, ASTM-B584, C87600 | B21 | Coating_Epoxy | Stainless Steel, AISI-303 | Steel, Cold Drawn C1018 | RTF |  | A101924 | 0 | LT250 | 8
| Price_BOM_VLC_VLSC_Imp_1577 | :5095A-4P-15HP-VLC:5095A-4P-20HP-VLC: | X4 | ImpMatl_NiAl-Bronze_ASTM-B148_C95400 | Nickel Aluminum Bronze ASTM B148 UNS C95400 | B22 | Coating_Epoxy | Stainless Steel, AISI-303 | Steel, Cold Drawn C1018 | RTF |  | A102247 | 214 | LT250 | 8
| Price_BOM_VLC_VLSC_Imp_1578 | :5095A-4P-15HP-VLSC:5095A-4P-20HP-VLSC: | X4 | ImpMatl_Silicon_Bronze_ASTM-B584_C87600 | Silicon Bronze, ASTM-B584, C87600 | B21 | Coating_Standard | Stainless Steel, AISI-303 | Steel, Cold Drawn C1018 | 96769235 | IMP,L,40957,X4,B21 | A101924 | 0 | LT027 | 0
| Price_BOM_VLC_VLSC_Imp_1579 | :5095A-4P-15HP-VLSC:5095A-4P-20HP-VLSC: | X4 | ImpMatl_SS_AISI-304 | Stainless Steel, AISI-304 | H304 | Coating_Standard | Stainless Steel, AISI-303 | Stainless Steel, AISI 316 | 98876164 | IMP,L,40957,X4,H304 | A101929 | 0 | LT027 | 0
| Price_BOM_VLC_VLSC_Imp_1580 | :5095A-4P-15HP-VLSC:5095A-4P-20HP-VLSC: | X4 | ImpMatl_NiAl-Bronze_ASTM-B148_C95400 | Nickel Aluminum Bronze ASTM B148 UNS C95400 | B22 | Coating_Standard | Stainless Steel, AISI-303 | Steel, Cold Drawn C1018 | 97780148 |  | A102247 | 214 | LT250 | 8
| Price_BOM_VLC_VLSC_Imp_1581 | :5095A-4P-15HP-VLSC:5095A-4P-20HP-VLSC: | X4 | ImpMatl_Silicon_Bronze_ASTM-B584_C87600 | Silicon Bronze, ASTM-B584, C87600 | B21 | Coating_Scotchkote134_interior | Stainless Steel, AISI-303 | Steel, Cold Drawn C1018 | RTF |  | A101924 | 0 | LT250 | 8
| Price_BOM_VLC_VLSC_Imp_1582 | :5095A-4P-15HP-VLSC:5095A-4P-20HP-VLSC: | X4 | ImpMatl_NiAl-Bronze_ASTM-B148_C95400 | Nickel Aluminum Bronze ASTM B148 UNS C95400 | B22 | Coating_Scotchkote134_interior | Stainless Steel, AISI-303 | Steel, Cold Drawn C1018 | RTF |  | A102247 | 214 | LT250 | 8
| Price_BOM_VLC_VLSC_Imp_1583 | :5095A-4P-15HP-VLSC:5095A-4P-20HP-VLSC: | X4 | ImpMatl_Silicon_Bronze_ASTM-B584_C87600 | Silicon Bronze, ASTM-B584, C87600 | B21 | Coating_Scotchkote134_interior_exterior | Stainless Steel, AISI-303 | Steel, Cold Drawn C1018 | RTF |  | A101924 | 0 | LT250 | 8
| Price_BOM_VLC_VLSC_Imp_1584 | :5095A-4P-15HP-VLSC:5095A-4P-20HP-VLSC: | X4 | ImpMatl_NiAl-Bronze_ASTM-B148_C95400 | Nickel Aluminum Bronze ASTM B148 UNS C95400 | B22 | Coating_Scotchkote134_interior_exterior | Stainless Steel, AISI-303 | Steel, Cold Drawn C1018 | RTF |  | A102247 | 214 | LT250 | 8
| Price_BOM_VLC_VLSC_Imp_1585 | :5095A-4P-15HP-VLSC:5095A-4P-20HP-VLSC: | X4 | ImpMatl_Silicon_Bronze_ASTM-B584_C87600 | Silicon Bronze, ASTM-B584, C87600 | B21 | Coating_Scotchkote134_interior_exterior_IncludeImpeller | Stainless Steel, AISI-303 | Steel, Cold Drawn C1018 | RTF |  | A101924 | 0 | LT250 | 8
| Price_BOM_VLC_VLSC_Imp_1586 | :5095A-4P-15HP-VLSC:5095A-4P-20HP-VLSC: | X4 | ImpMatl_NiAl-Bronze_ASTM-B148_C95400 | Nickel Aluminum Bronze ASTM B148 UNS C95400 | B22 | Coating_Scotchkote134_interior_exterior_IncludeImpeller | Stainless Steel, AISI-303 | Steel, Cold Drawn C1018 | RTF |  | A102247 | 214 | LT250 | 8
| Price_BOM_VLC_VLSC_Imp_1587 | :5095A-4P-15HP-VLSC:5095A-4P-20HP-VLSC: | X4 | ImpMatl_Silicon_Bronze_ASTM-B584_C87600 | Silicon Bronze, ASTM-B584, C87600 | B21 | Coating_Scotchkote134_interior_IncludeImpeller | Stainless Steel, AISI-303 | Steel, Cold Drawn C1018 | RTF |  | A101924 | 0 | LT250 | 8
| Price_BOM_VLC_VLSC_Imp_1588 | :5095A-4P-15HP-VLSC:5095A-4P-20HP-VLSC: | X4 | ImpMatl_NiAl-Bronze_ASTM-B148_C95400 | Nickel Aluminum Bronze ASTM B148 UNS C95400 | B22 | Coating_Scotchkote134_interior_IncludeImpeller | Stainless Steel, AISI-303 | Steel, Cold Drawn C1018 | RTF |  | A102247 | 214 | LT250 | 8
| Price_BOM_VLC_VLSC_Imp_1589 | :5095A-4P-15HP-VLSC:5095A-4P-20HP-VLSC: | X4 | ImpMatl_Silicon_Bronze_ASTM-B584_C87600 | Silicon Bronze, ASTM-B584, C87600 | B21 | Coating_Special | Stainless Steel, AISI-303 | Steel, Cold Drawn C1018 | RTF |  | A101924 | 0 | LT250 | 8
| Price_BOM_VLC_VLSC_Imp_1590 | :5095A-4P-15HP-VLSC:5095A-4P-20HP-VLSC: | X4 | ImpMatl_NiAl-Bronze_ASTM-B148_C95400 | Nickel Aluminum Bronze ASTM B148 UNS C95400 | B22 | Coating_Special | Stainless Steel, AISI-303 | Steel, Cold Drawn C1018 | RTF |  | A102247 | 214 | LT250 | 8
| Price_BOM_VLC_VLSC_Imp_1591 | :5095A-4P-15HP-VLSC:5095A-4P-20HP-VLSC: | X4 | ImpMatl_Silicon_Bronze_ASTM-B584_C87600 | Silicon Bronze, ASTM-B584, C87600 | B21 | Coating_Epoxy | Stainless Steel, AISI-303 | Steel, Cold Drawn C1018 | RTF |  | A101924 | 0 | LT250 | 8
| Price_BOM_VLC_VLSC_Imp_1592 | :5095A-4P-15HP-VLSC:5095A-4P-20HP-VLSC: | X4 | ImpMatl_NiAl-Bronze_ASTM-B148_C95400 | Nickel Aluminum Bronze ASTM B148 UNS C95400 | B22 | Coating_Epoxy | Stainless Steel, AISI-303 | Steel, Cold Drawn C1018 | RTF |  | A102247 | 214 | LT250 | 8
| Price_BOM_VLC_VLSC_Imp_1593 | :5012C-4P-10HP-VLC:5012C-4P-15HP-VLC:5012C-4P-20HP-VLC:5012C-4P-25HP-VLC:5012C-4P-30HP-VLC:5012C-4P-40HP-VLC: | XA | ImpMatl_Silicon_Bronze_ASTM-B584_C87600 | Silicon Bronze, ASTM-B584, C87600 | B21 | Coating_Standard | Stainless Steel, AISI-303 | Steel, Cold Drawn C1018 | 96769244 | IMP,L,4012A,XA,B21 | A101945 | 0 | LT027 | 0
| Price_BOM_VLC_VLSC_Imp_1594 | :5012C-4P-10HP-VLC:5012C-4P-15HP-VLC:5012C-4P-20HP-VLC:5012C-4P-25HP-VLC:5012C-4P-30HP-VLC:5012C-4P-40HP-VLC: | XA | ImpMatl_SS_AISI-304 | Stainless Steel, AISI-304 | H304 | Coating_Standard | Stainless Steel, AISI-303 | Stainless Steel, AISI 316 | 98876168 | IMP,L,4012A,XA,H304 | A101950 | 0 | LT027 | 0
| Price_BOM_VLC_VLSC_Imp_1595 | :5012C-4P-10HP-VLC:5012C-4P-15HP-VLC:5012C-4P-20HP-VLC:5012C-4P-25HP-VLC:5012C-4P-30HP-VLC:5012C-4P-40HP-VLC: | XA | ImpMatl_NiAl-Bronze_ASTM-B148_C95400 | Nickel Aluminum Bronze ASTM B148 UNS C95400 | B22 | Coating_Standard | Stainless Steel, AISI-303 | Steel, Cold Drawn C1018 | 96699302 |  | A102250 | 384 | LT250 | 8
| Price_BOM_VLC_VLSC_Imp_1596 | :5012C-4P-10HP-VLC:5012C-4P-15HP-VLC:5012C-4P-20HP-VLC:5012C-4P-25HP-VLC:5012C-4P-30HP-VLC:5012C-4P-40HP-VLC: | XA | ImpMatl_Silicon_Bronze_ASTM-B584_C87600 | Silicon Bronze, ASTM-B584, C87600 | B21 | Coating_Scotchkote134_interior | Stainless Steel, AISI-303 | Steel, Cold Drawn C1018 | RTF |  | A101945 | 0 | LT250 | 8
| Price_BOM_VLC_VLSC_Imp_1597 | :5012C-4P-10HP-VLC:5012C-4P-15HP-VLC:5012C-4P-20HP-VLC:5012C-4P-25HP-VLC:5012C-4P-30HP-VLC:5012C-4P-40HP-VLC: | XA | ImpMatl_NiAl-Bronze_ASTM-B148_C95400 | Nickel Aluminum Bronze ASTM B148 UNS C95400 | B22 | Coating_Scotchkote134_interior | Stainless Steel, AISI-303 | Steel, Cold Drawn C1018 | RTF |  | A102250 | 384 | LT250 | 8
| Price_BOM_VLC_VLSC_Imp_1598 | :5012C-4P-10HP-VLC:5012C-4P-15HP-VLC:5012C-4P-20HP-VLC:5012C-4P-25HP-VLC:5012C-4P-30HP-VLC:5012C-4P-40HP-VLC: | XA | ImpMatl_Silicon_Bronze_ASTM-B584_C87600 | Silicon Bronze, ASTM-B584, C87600 | B21 | Coating_Scotchkote134_interior_exterior | Stainless Steel, AISI-303 | Steel, Cold Drawn C1018 | RTF |  | A101945 | 0 | LT250 | 8
| Price_BOM_VLC_VLSC_Imp_1599 | :5012C-4P-10HP-VLC:5012C-4P-15HP-VLC:5012C-4P-20HP-VLC:5012C-4P-25HP-VLC:5012C-4P-30HP-VLC:5012C-4P-40HP-VLC: | XA | ImpMatl_NiAl-Bronze_ASTM-B148_C95400 | Nickel Aluminum Bronze ASTM B148 UNS C95400 | B22 | Coating_Scotchkote134_interior_exterior | Stainless Steel, AISI-303 | Steel, Cold Drawn C1018 | RTF |  | A102250 | 384 | LT250 | 8
| Price_BOM_VLC_VLSC_Imp_1600 | :5012C-4P-10HP-VLC:5012C-4P-15HP-VLC:5012C-4P-20HP-VLC:5012C-4P-25HP-VLC:5012C-4P-30HP-VLC:5012C-4P-40HP-VLC: | XA | ImpMatl_Silicon_Bronze_ASTM-B584_C87600 | Silicon Bronze, ASTM-B584, C87600 | B21 | Coating_Scotchkote134_interior_exterior_IncludeImpeller | Stainless Steel, AISI-303 | Steel, Cold Drawn C1018 | RTF |  | A101945 | 0 | LT250 | 8
| Price_BOM_VLC_VLSC_Imp_1601 | :5012C-4P-10HP-VLC:5012C-4P-15HP-VLC:5012C-4P-20HP-VLC:5012C-4P-25HP-VLC:5012C-4P-30HP-VLC:5012C-4P-40HP-VLC: | XA | ImpMatl_NiAl-Bronze_ASTM-B148_C95400 | Nickel Aluminum Bronze ASTM B148 UNS C95400 | B22 | Coating_Scotchkote134_interior_exterior_IncludeImpeller | Stainless Steel, AISI-303 | Steel, Cold Drawn C1018 | RTF |  | A102250 | 384 | LT250 | 8
| Price_BOM_VLC_VLSC_Imp_1602 | :5012C-4P-10HP-VLC:5012C-4P-15HP-VLC:5012C-4P-20HP-VLC:5012C-4P-25HP-VLC:5012C-4P-30HP-VLC:5012C-4P-40HP-VLC: | XA | ImpMatl_Silicon_Bronze_ASTM-B584_C87600 | Silicon Bronze, ASTM-B584, C87600 | B21 | Coating_Scotchkote134_interior_IncludeImpeller | Stainless Steel, AISI-303 | Steel, Cold Drawn C1018 | RTF |  | A101945 | 0 | LT250 | 8
| Price_BOM_VLC_VLSC_Imp_1603 | :5012C-4P-10HP-VLC:5012C-4P-15HP-VLC:5012C-4P-20HP-VLC:5012C-4P-25HP-VLC:5012C-4P-30HP-VLC:5012C-4P-40HP-VLC: | XA | ImpMatl_NiAl-Bronze_ASTM-B148_C95400 | Nickel Aluminum Bronze ASTM B148 UNS C95400 | B22 | Coating_Scotchkote134_interior_IncludeImpeller | Stainless Steel, AISI-303 | Steel, Cold Drawn C1018 | RTF |  | A102250 | 384 | LT250 | 8
| Price_BOM_VLC_VLSC_Imp_1604 | :5012C-4P-10HP-VLC:5012C-4P-15HP-VLC:5012C-4P-20HP-VLC:5012C-4P-25HP-VLC:5012C-4P-30HP-VLC:5012C-4P-40HP-VLC: | XA | ImpMatl_Silicon_Bronze_ASTM-B584_C87600 | Silicon Bronze, ASTM-B584, C87600 | B21 | Coating_Special | Stainless Steel, AISI-303 | Steel, Cold Drawn C1018 | RTF |  | A101945 | 0 | LT250 | 8
| Price_BOM_VLC_VLSC_Imp_1605 | :5012C-4P-10HP-VLC:5012C-4P-15HP-VLC:5012C-4P-20HP-VLC:5012C-4P-25HP-VLC:5012C-4P-30HP-VLC:5012C-4P-40HP-VLC: | XA | ImpMatl_NiAl-Bronze_ASTM-B148_C95400 | Nickel Aluminum Bronze ASTM B148 UNS C95400 | B22 | Coating_Special | Stainless Steel, AISI-303 | Steel, Cold Drawn C1018 | RTF |  | A102250 | 384 | LT250 | 8
| Price_BOM_VLC_VLSC_Imp_1606 | :5012C-4P-10HP-VLC:5012C-4P-15HP-VLC:5012C-4P-20HP-VLC:5012C-4P-25HP-VLC:5012C-4P-30HP-VLC:5012C-4P-40HP-VLC: | XA | ImpMatl_Silicon_Bronze_ASTM-B584_C87600 | Silicon Bronze, ASTM-B584, C87600 | B21 | Coating_Epoxy | Stainless Steel, AISI-303 | Steel, Cold Drawn C1018 | RTF |  | A101945 | 0 | LT250 | 8
| Price_BOM_VLC_VLSC_Imp_1607 | :5012C-4P-10HP-VLC:5012C-4P-15HP-VLC:5012C-4P-20HP-VLC:5012C-4P-25HP-VLC:5012C-4P-30HP-VLC:5012C-4P-40HP-VLC: | XA | ImpMatl_NiAl-Bronze_ASTM-B148_C95400 | Nickel Aluminum Bronze ASTM B148 UNS C95400 | B22 | Coating_Epoxy | Stainless Steel, AISI-303 | Steel, Cold Drawn C1018 | RTF |  | A102250 | 384 | LT250 | 8
| Price_BOM_VLC_VLSC_Imp_1608 | :5012C-4P-10HP-VLSC:5012C-4P-15HP-VLSC:5012C-4P-20HP-VLSC:5012C-4P-25HP-VLSC:5012C-4P-30HP-VLSC:5012C-4P-40HP-VLSC: | XA | ImpMatl_Silicon_Bronze_ASTM-B584_C87600 | Silicon Bronze, ASTM-B584, C87600 | B21 | Coating_Standard | Stainless Steel, AISI-303 | Steel, Cold Drawn C1018 | 96769244 | IMP,L,4012A,XA,B21 | A101945 | 0 | LT027 | 0
| Price_BOM_VLC_VLSC_Imp_1609 | :5012C-4P-10HP-VLSC:5012C-4P-15HP-VLSC:5012C-4P-20HP-VLSC:5012C-4P-25HP-VLSC:5012C-4P-30HP-VLSC:5012C-4P-40HP-VLSC: | XA | ImpMatl_SS_AISI-304 | Stainless Steel, AISI-304 | H304 | Coating_Standard | Stainless Steel, AISI-303 | Stainless Steel, AISI 316 | 98876168 | IMP,L,4012A,XA,H304 | A101950 | 0 | LT027 | 0
| Price_BOM_VLC_VLSC_Imp_1610 | :5012C-4P-10HP-VLSC:5012C-4P-15HP-VLSC:5012C-4P-20HP-VLSC:5012C-4P-25HP-VLSC:5012C-4P-30HP-VLSC:5012C-4P-40HP-VLSC: | XA | ImpMatl_NiAl-Bronze_ASTM-B148_C95400 | Nickel Aluminum Bronze ASTM B148 UNS C95400 | B22 | Coating_Standard | Stainless Steel, AISI-303 | Steel, Cold Drawn C1018 | 96699302 |  | A102250 | 384 | LT250 | 8
| Price_BOM_VLC_VLSC_Imp_1611 | :5012C-4P-10HP-VLSC:5012C-4P-15HP-VLSC:5012C-4P-20HP-VLSC:5012C-4P-25HP-VLSC:5012C-4P-30HP-VLSC:5012C-4P-40HP-VLSC: | XA | ImpMatl_Silicon_Bronze_ASTM-B584_C87600 | Silicon Bronze, ASTM-B584, C87600 | B21 | Coating_Scotchkote134_interior | Stainless Steel, AISI-303 | Steel, Cold Drawn C1018 | RTF |  | A101945 | 0 | LT250 | 8
| Price_BOM_VLC_VLSC_Imp_1612 | :5012C-4P-10HP-VLSC:5012C-4P-15HP-VLSC:5012C-4P-20HP-VLSC:5012C-4P-25HP-VLSC:5012C-4P-30HP-VLSC:5012C-4P-40HP-VLSC: | XA | ImpMatl_NiAl-Bronze_ASTM-B148_C95400 | Nickel Aluminum Bronze ASTM B148 UNS C95400 | B22 | Coating_Scotchkote134_interior | Stainless Steel, AISI-303 | Steel, Cold Drawn C1018 | RTF |  | A102250 | 384 | LT250 | 8
| Price_BOM_VLC_VLSC_Imp_1613 | :5012C-4P-10HP-VLSC:5012C-4P-15HP-VLSC:5012C-4P-20HP-VLSC:5012C-4P-25HP-VLSC:5012C-4P-30HP-VLSC:5012C-4P-40HP-VLSC: | XA | ImpMatl_Silicon_Bronze_ASTM-B584_C87600 | Silicon Bronze, ASTM-B584, C87600 | B21 | Coating_Scotchkote134_interior_exterior | Stainless Steel, AISI-303 | Steel, Cold Drawn C1018 | RTF |  | A101945 | 0 | LT250 | 8
| Price_BOM_VLC_VLSC_Imp_1614 | :5012C-4P-10HP-VLSC:5012C-4P-15HP-VLSC:5012C-4P-20HP-VLSC:5012C-4P-25HP-VLSC:5012C-4P-30HP-VLSC:5012C-4P-40HP-VLSC: | XA | ImpMatl_NiAl-Bronze_ASTM-B148_C95400 | Nickel Aluminum Bronze ASTM B148 UNS C95400 | B22 | Coating_Scotchkote134_interior_exterior | Stainless Steel, AISI-303 | Steel, Cold Drawn C1018 | RTF |  | A102250 | 384 | LT250 | 8
| Price_BOM_VLC_VLSC_Imp_1615 | :5012C-4P-10HP-VLSC:5012C-4P-15HP-VLSC:5012C-4P-20HP-VLSC:5012C-4P-25HP-VLSC:5012C-4P-30HP-VLSC:5012C-4P-40HP-VLSC: | XA | ImpMatl_Silicon_Bronze_ASTM-B584_C87600 | Silicon Bronze, ASTM-B584, C87600 | B21 | Coating_Scotchkote134_interior_exterior_IncludeImpeller | Stainless Steel, AISI-303 | Steel, Cold Drawn C1018 | RTF |  | A101945 | 0 | LT250 | 8
| Price_BOM_VLC_VLSC_Imp_1616 | :5012C-4P-10HP-VLSC:5012C-4P-15HP-VLSC:5012C-4P-20HP-VLSC:5012C-4P-25HP-VLSC:5012C-4P-30HP-VLSC:5012C-4P-40HP-VLSC: | XA | ImpMatl_NiAl-Bronze_ASTM-B148_C95400 | Nickel Aluminum Bronze ASTM B148 UNS C95400 | B22 | Coating_Scotchkote134_interior_exterior_IncludeImpeller | Stainless Steel, AISI-303 | Steel, Cold Drawn C1018 | RTF |  | A102250 | 384 | LT250 | 8
| Price_BOM_VLC_VLSC_Imp_1617 | :5012C-4P-10HP-VLSC:5012C-4P-15HP-VLSC:5012C-4P-20HP-VLSC:5012C-4P-25HP-VLSC:5012C-4P-30HP-VLSC:5012C-4P-40HP-VLSC: | XA | ImpMatl_Silicon_Bronze_ASTM-B584_C87600 | Silicon Bronze, ASTM-B584, C87600 | B21 | Coating_Scotchkote134_interior_IncludeImpeller | Stainless Steel, AISI-303 | Steel, Cold Drawn C1018 | RTF |  | A101945 | 0 | LT250 | 8
| Price_BOM_VLC_VLSC_Imp_1618 | :5012C-4P-10HP-VLSC:5012C-4P-15HP-VLSC:5012C-4P-20HP-VLSC:5012C-4P-25HP-VLSC:5012C-4P-30HP-VLSC:5012C-4P-40HP-VLSC: | XA | ImpMatl_NiAl-Bronze_ASTM-B148_C95400 | Nickel Aluminum Bronze ASTM B148 UNS C95400 | B22 | Coating_Scotchkote134_interior_IncludeImpeller | Stainless Steel, AISI-303 | Steel, Cold Drawn C1018 | RTF |  | A102250 | 384 | LT250 | 8
| Price_BOM_VLC_VLSC_Imp_1619 | :5012C-4P-10HP-VLSC:5012C-4P-15HP-VLSC:5012C-4P-20HP-VLSC:5012C-4P-25HP-VLSC:5012C-4P-30HP-VLSC:5012C-4P-40HP-VLSC: | XA | ImpMatl_Silicon_Bronze_ASTM-B584_C87600 | Silicon Bronze, ASTM-B584, C87600 | B21 | Coating_Special | Stainless Steel, AISI-303 | Steel, Cold Drawn C1018 | RTF |  | A101945 | 0 | LT250 | 8
| Price_BOM_VLC_VLSC_Imp_1620 | :5012C-4P-10HP-VLSC:5012C-4P-15HP-VLSC:5012C-4P-20HP-VLSC:5012C-4P-25HP-VLSC:5012C-4P-30HP-VLSC:5012C-4P-40HP-VLSC: | XA | ImpMatl_NiAl-Bronze_ASTM-B148_C95400 | Nickel Aluminum Bronze ASTM B148 UNS C95400 | B22 | Coating_Special | Stainless Steel, AISI-303 | Steel, Cold Drawn C1018 | RTF |  | A102250 | 384 | LT250 | 8
| Price_BOM_VLC_VLSC_Imp_1621 | :5012C-4P-10HP-VLSC:5012C-4P-15HP-VLSC:5012C-4P-20HP-VLSC:5012C-4P-25HP-VLSC:5012C-4P-30HP-VLSC:5012C-4P-40HP-VLSC: | XA | ImpMatl_Silicon_Bronze_ASTM-B584_C87600 | Silicon Bronze, ASTM-B584, C87600 | B21 | Coating_Epoxy | Stainless Steel, AISI-303 | Steel, Cold Drawn C1018 | RTF |  | A101945 | 0 | LT250 | 8
| Price_BOM_VLC_VLSC_Imp_1622 | :5012C-4P-10HP-VLSC:5012C-4P-15HP-VLSC:5012C-4P-20HP-VLSC:5012C-4P-25HP-VLSC:5012C-4P-30HP-VLSC:5012C-4P-40HP-VLSC: | XA | ImpMatl_NiAl-Bronze_ASTM-B148_C95400 | Nickel Aluminum Bronze ASTM B148 UNS C95400 | B22 | Coating_Epoxy | Stainless Steel, AISI-303 | Steel, Cold Drawn C1018 | RTF |  | A102250 | 384 | LT250 | 8
| Price_BOM_VLC_VLSC_Imp_1623 | :40959-4P-5HP-VLC:40959-4P-7.5HP-VLC:40959-4P-10HP-VLC: | X3 | ImpMatl_Silicon_Bronze_ASTM-B584_C87600 | Silicon Bronze, ASTM-B584, C87600 | B21 | Coating_Standard | Stainless Steel, AISI-303 | Steel, Cold Drawn C1018 | 96769211 | IMP,L,30957,X3,B21 | A101868 | 0 | LT027 | 0
| Price_BOM_VLC_VLSC_Imp_1624 | :40959-4P-5HP-VLC:40959-4P-7.5HP-VLC:40959-4P-10HP-VLC: | X3 | ImpMatl_SS_AISI-304 | Stainless Steel, AISI-304 | H304 | Coating_Standard | Stainless Steel, AISI-303 | Stainless Steel, AISI 316 | 98876155 | IMP,L,30957,X3,H304 | A101873 | 0 | LT027 | 0
| Price_BOM_VLC_VLSC_Imp_1625 | :40959-4P-5HP-VLC:40959-4P-7.5HP-VLC:40959-4P-10HP-VLC: | X3 | ImpMatl_NiAl-Bronze_ASTM-B148_C95400 | Nickel Aluminum Bronze ASTM B148 UNS C95400 | B22 | Coating_Standard | Stainless Steel, AISI-303 | Steel, Cold Drawn C1018 | 97778041 |  | A102239 | 182 | LT250 | 8
| Price_BOM_VLC_VLSC_Imp_1626 | :40959-4P-5HP-VLC:40959-4P-7.5HP-VLC:40959-4P-10HP-VLC: | X3 | ImpMatl_Silicon_Bronze_ASTM-B584_C87600 | Silicon Bronze, ASTM-B584, C87600 | B21 | Coating_Scotchkote134_interior | Stainless Steel, AISI-303 | Steel, Cold Drawn C1018 | RTF |  | A101868 | 0 | LT250 | 8
| Price_BOM_VLC_VLSC_Imp_1627 | :40959-4P-5HP-VLC:40959-4P-7.5HP-VLC:40959-4P-10HP-VLC: | X3 | ImpMatl_NiAl-Bronze_ASTM-B148_C95400 | Nickel Aluminum Bronze ASTM B148 UNS C95400 | B22 | Coating_Scotchkote134_interior | Stainless Steel, AISI-303 | Steel, Cold Drawn C1018 | RTF |  | A102239 | 182 | LT250 | 8
| Price_BOM_VLC_VLSC_Imp_1628 | :40959-4P-5HP-VLC:40959-4P-7.5HP-VLC:40959-4P-10HP-VLC: | X3 | ImpMatl_Silicon_Bronze_ASTM-B584_C87600 | Silicon Bronze, ASTM-B584, C87600 | B21 | Coating_Scotchkote134_interior_exterior | Stainless Steel, AISI-303 | Steel, Cold Drawn C1018 | RTF |  | A101868 | 0 | LT250 | 8
| Price_BOM_VLC_VLSC_Imp_1629 | :40959-4P-5HP-VLC:40959-4P-7.5HP-VLC:40959-4P-10HP-VLC: | X3 | ImpMatl_NiAl-Bronze_ASTM-B148_C95400 | Nickel Aluminum Bronze ASTM B148 UNS C95400 | B22 | Coating_Scotchkote134_interior_exterior | Stainless Steel, AISI-303 | Steel, Cold Drawn C1018 | RTF |  | A102239 | 182 | LT250 | 8
| Price_BOM_VLC_VLSC_Imp_1630 | :40959-4P-5HP-VLC:40959-4P-7.5HP-VLC:40959-4P-10HP-VLC: | X3 | ImpMatl_Silicon_Bronze_ASTM-B584_C87600 | Silicon Bronze, ASTM-B584, C87600 | B21 | Coating_Scotchkote134_interior_exterior_IncludeImpeller | Stainless Steel, AISI-303 | Steel, Cold Drawn C1018 | RTF |  | A101868 | 0 | LT250 | 8
| Price_BOM_VLC_VLSC_Imp_1631 | :40959-4P-5HP-VLC:40959-4P-7.5HP-VLC:40959-4P-10HP-VLC: | X3 | ImpMatl_NiAl-Bronze_ASTM-B148_C95400 | Nickel Aluminum Bronze ASTM B148 UNS C95400 | B22 | Coating_Scotchkote134_interior_exterior_IncludeImpeller | Stainless Steel, AISI-303 | Steel, Cold Drawn C1018 | RTF |  | A102239 | 182 | LT250 | 8
| Price_BOM_VLC_VLSC_Imp_1632 | :40959-4P-5HP-VLC:40959-4P-7.5HP-VLC:40959-4P-10HP-VLC: | X3 | ImpMatl_Silicon_Bronze_ASTM-B584_C87600 | Silicon Bronze, ASTM-B584, C87600 | B21 | Coating_Scotchkote134_interior_IncludeImpeller | Stainless Steel, AISI-303 | Steel, Cold Drawn C1018 | RTF |  | A101868 | 0 | LT250 | 8
| Price_BOM_VLC_VLSC_Imp_1633 | :40959-4P-5HP-VLC:40959-4P-7.5HP-VLC:40959-4P-10HP-VLC: | X3 | ImpMatl_NiAl-Bronze_ASTM-B148_C95400 | Nickel Aluminum Bronze ASTM B148 UNS C95400 | B22 | Coating_Scotchkote134_interior_IncludeImpeller | Stainless Steel, AISI-303 | Steel, Cold Drawn C1018 | RTF |  | A102239 | 182 | LT250 | 8
| Price_BOM_VLC_VLSC_Imp_1634 | :40959-4P-5HP-VLC:40959-4P-7.5HP-VLC:40959-4P-10HP-VLC: | X3 | ImpMatl_Silicon_Bronze_ASTM-B584_C87600 | Silicon Bronze, ASTM-B584, C87600 | B21 | Coating_Special | Stainless Steel, AISI-303 | Steel, Cold Drawn C1018 | RTF |  | A101868 | 0 | LT250 | 8
| Price_BOM_VLC_VLSC_Imp_1635 | :40959-4P-5HP-VLC:40959-4P-7.5HP-VLC:40959-4P-10HP-VLC: | X3 | ImpMatl_NiAl-Bronze_ASTM-B148_C95400 | Nickel Aluminum Bronze ASTM B148 UNS C95400 | B22 | Coating_Special | Stainless Steel, AISI-303 | Steel, Cold Drawn C1018 | RTF |  | A102239 | 182 | LT250 | 8
| Price_BOM_VLC_VLSC_Imp_1636 | :40959-4P-5HP-VLC:40959-4P-7.5HP-VLC:40959-4P-10HP-VLC: | X3 | ImpMatl_Silicon_Bronze_ASTM-B584_C87600 | Silicon Bronze, ASTM-B584, C87600 | B21 | Coating_Epoxy | Stainless Steel, AISI-303 | Steel, Cold Drawn C1018 | RTF |  | A101868 | 0 | LT250 | 8
| Price_BOM_VLC_VLSC_Imp_1637 | :40959-4P-5HP-VLC:40959-4P-7.5HP-VLC:40959-4P-10HP-VLC: | X3 | ImpMatl_NiAl-Bronze_ASTM-B148_C95400 | Nickel Aluminum Bronze ASTM B148 UNS C95400 | B22 | Coating_Epoxy | Stainless Steel, AISI-303 | Steel, Cold Drawn C1018 | RTF |  | A102239 | 182 | LT250 | 8
| Price_BOM_VLC_VLSC_Imp_1638 | :40959-2P-40HP-VLC:40959-2P-50HP-VLC:40959-2P-60HP-VLC:40959-2P-75HP-VLC:40959-2P-100HP-VLC:40959-4P-15HP-VLC: | XA | ImpMatl_Silicon_Bronze_ASTM-B584_C87600 | Silicon Bronze, ASTM-B584, C87600 | B21 | Coating_Standard | Stainless Steel, AISI-303 | Steel, Cold Drawn C1018 | 96769214 | IMP,L,30957,XA,B21 | A101875 | 0 | LT027 | 0
| Price_BOM_VLC_VLSC_Imp_1639 | :40959-2P-40HP-VLC:40959-2P-50HP-VLC:40959-2P-60HP-VLC:40959-2P-75HP-VLC:40959-2P-100HP-VLC:40959-4P-15HP-VLC: | XA | ImpMatl_SS_AISI-304 | Stainless Steel, AISI-304 | H304 | Coating_Standard | Stainless Steel, AISI-303 | Stainless Steel, AISI 316 | 98876154 | IMP,L,30957,XA,H304 | A101880 | 0 | LT027 | 0
| Price_BOM_VLC_VLSC_Imp_1640 | :40959-2P-40HP-VLC:40959-2P-50HP-VLC:40959-2P-60HP-VLC:40959-2P-75HP-VLC:40959-2P-100HP-VLC:40959-4P-15HP-VLC: | XA | ImpMatl_NiAl-Bronze_ASTM-B148_C95400 | Nickel Aluminum Bronze ASTM B148 UNS C95400 | B22 | Coating_Standard | Stainless Steel, AISI-303 | Steel, Cold Drawn C1018 | 97778042 |  | A102240 | 182 | LT250 | 8
| Price_BOM_VLC_VLSC_Imp_1641 | :40959-2P-40HP-VLC:40959-2P-50HP-VLC:40959-2P-60HP-VLC:40959-2P-75HP-VLC:40959-2P-100HP-VLC:40959-4P-15HP-VLC: | XA | ImpMatl_Silicon_Bronze_ASTM-B584_C87600 | Silicon Bronze, ASTM-B584, C87600 | B21 | Coating_Scotchkote134_interior | Stainless Steel, AISI-303 | Steel, Cold Drawn C1018 | RTF |  | A101875 | 0 | LT250 | 8
| Price_BOM_VLC_VLSC_Imp_1642 | :40959-2P-40HP-VLC:40959-2P-50HP-VLC:40959-2P-60HP-VLC:40959-2P-75HP-VLC:40959-2P-100HP-VLC:40959-4P-15HP-VLC: | XA | ImpMatl_NiAl-Bronze_ASTM-B148_C95400 | Nickel Aluminum Bronze ASTM B148 UNS C95400 | B22 | Coating_Scotchkote134_interior | Stainless Steel, AISI-303 | Steel, Cold Drawn C1018 | RTF |  | A102240 | 182 | LT250 | 8
| Price_BOM_VLC_VLSC_Imp_1643 | :40959-2P-40HP-VLC:40959-2P-50HP-VLC:40959-2P-60HP-VLC:40959-2P-75HP-VLC:40959-2P-100HP-VLC:40959-4P-15HP-VLC: | XA | ImpMatl_Silicon_Bronze_ASTM-B584_C87600 | Silicon Bronze, ASTM-B584, C87600 | B21 | Coating_Scotchkote134_interior_exterior | Stainless Steel, AISI-303 | Steel, Cold Drawn C1018 | RTF |  | A101875 | 0 | LT250 | 8
| Price_BOM_VLC_VLSC_Imp_1644 | :40959-2P-40HP-VLC:40959-2P-50HP-VLC:40959-2P-60HP-VLC:40959-2P-75HP-VLC:40959-2P-100HP-VLC:40959-4P-15HP-VLC: | XA | ImpMatl_NiAl-Bronze_ASTM-B148_C95400 | Nickel Aluminum Bronze ASTM B148 UNS C95400 | B22 | Coating_Scotchkote134_interior_exterior | Stainless Steel, AISI-303 | Steel, Cold Drawn C1018 | RTF |  | A102240 | 182 | LT250 | 8
| Price_BOM_VLC_VLSC_Imp_1645 | :40959-2P-40HP-VLC:40959-2P-50HP-VLC:40959-2P-60HP-VLC:40959-2P-75HP-VLC:40959-2P-100HP-VLC:40959-4P-15HP-VLC: | XA | ImpMatl_Silicon_Bronze_ASTM-B584_C87600 | Silicon Bronze, ASTM-B584, C87600 | B21 | Coating_Scotchkote134_interior_exterior_IncludeImpeller | Stainless Steel, AISI-303 | Steel, Cold Drawn C1018 | RTF |  | A101875 | 0 | LT250 | 8
| Price_BOM_VLC_VLSC_Imp_1646 | :40959-2P-40HP-VLC:40959-2P-50HP-VLC:40959-2P-60HP-VLC:40959-2P-75HP-VLC:40959-2P-100HP-VLC:40959-4P-15HP-VLC: | XA | ImpMatl_NiAl-Bronze_ASTM-B148_C95400 | Nickel Aluminum Bronze ASTM B148 UNS C95400 | B22 | Coating_Scotchkote134_interior_exterior_IncludeImpeller | Stainless Steel, AISI-303 | Steel, Cold Drawn C1018 | RTF |  | A102240 | 182 | LT250 | 8
| Price_BOM_VLC_VLSC_Imp_1647 | :40959-2P-40HP-VLC:40959-2P-50HP-VLC:40959-2P-60HP-VLC:40959-2P-75HP-VLC:40959-2P-100HP-VLC:40959-4P-15HP-VLC: | XA | ImpMatl_Silicon_Bronze_ASTM-B584_C87600 | Silicon Bronze, ASTM-B584, C87600 | B21 | Coating_Scotchkote134_interior_IncludeImpeller | Stainless Steel, AISI-303 | Steel, Cold Drawn C1018 | RTF |  | A101875 | 0 | LT250 | 8
| Price_BOM_VLC_VLSC_Imp_1648 | :40959-2P-40HP-VLC:40959-2P-50HP-VLC:40959-2P-60HP-VLC:40959-2P-75HP-VLC:40959-2P-100HP-VLC:40959-4P-15HP-VLC: | XA | ImpMatl_NiAl-Bronze_ASTM-B148_C95400 | Nickel Aluminum Bronze ASTM B148 UNS C95400 | B22 | Coating_Scotchkote134_interior_IncludeImpeller | Stainless Steel, AISI-303 | Steel, Cold Drawn C1018 | RTF |  | A102240 | 182 | LT250 | 8
| Price_BOM_VLC_VLSC_Imp_1649 | :40959-2P-40HP-VLC:40959-2P-50HP-VLC:40959-2P-60HP-VLC:40959-2P-75HP-VLC:40959-2P-100HP-VLC:40959-4P-15HP-VLC: | XA | ImpMatl_Silicon_Bronze_ASTM-B584_C87600 | Silicon Bronze, ASTM-B584, C87600 | B21 | Coating_Special | Stainless Steel, AISI-303 | Steel, Cold Drawn C1018 | RTF |  | A101875 | 0 | LT250 | 8
| Price_BOM_VLC_VLSC_Imp_1650 | :40959-2P-40HP-VLC:40959-2P-50HP-VLC:40959-2P-60HP-VLC:40959-2P-75HP-VLC:40959-2P-100HP-VLC:40959-4P-15HP-VLC: | XA | ImpMatl_NiAl-Bronze_ASTM-B148_C95400 | Nickel Aluminum Bronze ASTM B148 UNS C95400 | B22 | Coating_Special | Stainless Steel, AISI-303 | Steel, Cold Drawn C1018 | RTF |  | A102240 | 182 | LT250 | 8
| Price_BOM_VLC_VLSC_Imp_1651 | :40959-2P-40HP-VLC:40959-2P-50HP-VLC:40959-2P-60HP-VLC:40959-2P-75HP-VLC:40959-2P-100HP-VLC:40959-4P-15HP-VLC: | XA | ImpMatl_Silicon_Bronze_ASTM-B584_C87600 | Silicon Bronze, ASTM-B584, C87600 | B21 | Coating_Epoxy | Stainless Steel, AISI-303 | Steel, Cold Drawn C1018 | RTF |  | A101875 | 0 | LT250 | 8
| Price_BOM_VLC_VLSC_Imp_1652 | :40959-2P-40HP-VLC:40959-2P-50HP-VLC:40959-2P-60HP-VLC:40959-2P-75HP-VLC:40959-2P-100HP-VLC:40959-4P-15HP-VLC: | XA | ImpMatl_NiAl-Bronze_ASTM-B148_C95400 | Nickel Aluminum Bronze ASTM B148 UNS C95400 | B22 | Coating_Epoxy | Stainless Steel, AISI-303 | Steel, Cold Drawn C1018 | RTF |  | A102240 | 182 | LT250 | 8
| Price_BOM_VLC_VLSC_Imp_1653 | :40959-4P-5HP-VLSC:40959-4P-7.5HP-VLSC:40959-4P-10HP-VLSC: | X3 | ImpMatl_Silicon_Bronze_ASTM-B584_C87600 | Silicon Bronze, ASTM-B584, C87600 | B21 | Coating_Standard | Stainless Steel, AISI-303 | Steel, Cold Drawn C1018 | 96769211 | IMP,L,30957,X3,B21 | A101868 | 0 | LT027 | 0
| Price_BOM_VLC_VLSC_Imp_1654 | :40959-4P-5HP-VLSC:40959-4P-7.5HP-VLSC:40959-4P-10HP-VLSC: | X3 | ImpMatl_SS_AISI-304 | Stainless Steel, AISI-304 | H304 | Coating_Standard | Stainless Steel, AISI-303 | Stainless Steel, AISI 316 | 98876155 | IMP,L,30957,X3,H304 | A101873 | 0 | LT027 | 0
| Price_BOM_VLC_VLSC_Imp_1655 | :40959-4P-5HP-VLSC:40959-4P-7.5HP-VLSC:40959-4P-10HP-VLSC: | X3 | ImpMatl_NiAl-Bronze_ASTM-B148_C95400 | Nickel Aluminum Bronze ASTM B148 UNS C95400 | B22 | Coating_Standard | Stainless Steel, AISI-303 | Steel, Cold Drawn C1018 | 97778041 |  | A102239 | 182 | LT250 | 8
| Price_BOM_VLC_VLSC_Imp_1656 | :40959-4P-5HP-VLSC:40959-4P-7.5HP-VLSC:40959-4P-10HP-VLSC: | X3 | ImpMatl_Silicon_Bronze_ASTM-B584_C87600 | Silicon Bronze, ASTM-B584, C87600 | B21 | Coating_Scotchkote134_interior | Stainless Steel, AISI-303 | Steel, Cold Drawn C1018 | RTF |  | A101868 | 0 | LT250 | 8
| Price_BOM_VLC_VLSC_Imp_1657 | :40959-4P-5HP-VLSC:40959-4P-7.5HP-VLSC:40959-4P-10HP-VLSC: | X3 | ImpMatl_NiAl-Bronze_ASTM-B148_C95400 | Nickel Aluminum Bronze ASTM B148 UNS C95400 | B22 | Coating_Scotchkote134_interior | Stainless Steel, AISI-303 | Steel, Cold Drawn C1018 | RTF |  | A102239 | 182 | LT250 | 8
| Price_BOM_VLC_VLSC_Imp_1658 | :40959-4P-5HP-VLSC:40959-4P-7.5HP-VLSC:40959-4P-10HP-VLSC: | X3 | ImpMatl_Silicon_Bronze_ASTM-B584_C87600 | Silicon Bronze, ASTM-B584, C87600 | B21 | Coating_Scotchkote134_interior_exterior | Stainless Steel, AISI-303 | Steel, Cold Drawn C1018 | RTF |  | A101868 | 0 | LT250 | 8
| Price_BOM_VLC_VLSC_Imp_1659 | :40959-4P-5HP-VLSC:40959-4P-7.5HP-VLSC:40959-4P-10HP-VLSC: | X3 | ImpMatl_NiAl-Bronze_ASTM-B148_C95400 | Nickel Aluminum Bronze ASTM B148 UNS C95400 | B22 | Coating_Scotchkote134_interior_exterior | Stainless Steel, AISI-303 | Steel, Cold Drawn C1018 | RTF |  | A102239 | 182 | LT250 | 8
| Price_BOM_VLC_VLSC_Imp_1660 | :40959-4P-5HP-VLSC:40959-4P-7.5HP-VLSC:40959-4P-10HP-VLSC: | X3 | ImpMatl_Silicon_Bronze_ASTM-B584_C87600 | Silicon Bronze, ASTM-B584, C87600 | B21 | Coating_Scotchkote134_interior_exterior_IncludeImpeller | Stainless Steel, AISI-303 | Steel, Cold Drawn C1018 | RTF |  | A101868 | 0 | LT250 | 8
| Price_BOM_VLC_VLSC_Imp_1661 | :40959-4P-5HP-VLSC:40959-4P-7.5HP-VLSC:40959-4P-10HP-VLSC: | X3 | ImpMatl_NiAl-Bronze_ASTM-B148_C95400 | Nickel Aluminum Bronze ASTM B148 UNS C95400 | B22 | Coating_Scotchkote134_interior_exterior_IncludeImpeller | Stainless Steel, AISI-303 | Steel, Cold Drawn C1018 | RTF |  | A102239 | 182 | LT250 | 8
| Price_BOM_VLC_VLSC_Imp_1662 | :40959-4P-5HP-VLSC:40959-4P-7.5HP-VLSC:40959-4P-10HP-VLSC: | X3 | ImpMatl_Silicon_Bronze_ASTM-B584_C87600 | Silicon Bronze, ASTM-B584, C87600 | B21 | Coating_Scotchkote134_interior_IncludeImpeller | Stainless Steel, AISI-303 | Steel, Cold Drawn C1018 | RTF |  | A101868 | 0 | LT250 | 8
| Price_BOM_VLC_VLSC_Imp_1663 | :40959-4P-5HP-VLSC:40959-4P-7.5HP-VLSC:40959-4P-10HP-VLSC: | X3 | ImpMatl_NiAl-Bronze_ASTM-B148_C95400 | Nickel Aluminum Bronze ASTM B148 UNS C95400 | B22 | Coating_Scotchkote134_interior_IncludeImpeller | Stainless Steel, AISI-303 | Steel, Cold Drawn C1018 | RTF |  | A102239 | 182 | LT250 | 8
| Price_BOM_VLC_VLSC_Imp_1664 | :40959-4P-5HP-VLSC:40959-4P-7.5HP-VLSC:40959-4P-10HP-VLSC: | X3 | ImpMatl_Silicon_Bronze_ASTM-B584_C87600 | Silicon Bronze, ASTM-B584, C87600 | B21 | Coating_Special | Stainless Steel, AISI-303 | Steel, Cold Drawn C1018 | RTF |  | A101868 | 0 | LT250 | 8
| Price_BOM_VLC_VLSC_Imp_1665 | :40959-4P-5HP-VLSC:40959-4P-7.5HP-VLSC:40959-4P-10HP-VLSC: | X3 | ImpMatl_NiAl-Bronze_ASTM-B148_C95400 | Nickel Aluminum Bronze ASTM B148 UNS C95400 | B22 | Coating_Special | Stainless Steel, AISI-303 | Steel, Cold Drawn C1018 | RTF |  | A102239 | 182 | LT250 | 8
| Price_BOM_VLC_VLSC_Imp_1666 | :40959-4P-5HP-VLSC:40959-4P-7.5HP-VLSC:40959-4P-10HP-VLSC: | X3 | ImpMatl_Silicon_Bronze_ASTM-B584_C87600 | Silicon Bronze, ASTM-B584, C87600 | B21 | Coating_Epoxy | Stainless Steel, AISI-303 | Steel, Cold Drawn C1018 | RTF |  | A101868 | 0 | LT250 | 8
| Price_BOM_VLC_VLSC_Imp_1667 | :40959-4P-5HP-VLSC:40959-4P-7.5HP-VLSC:40959-4P-10HP-VLSC: | X3 | ImpMatl_NiAl-Bronze_ASTM-B148_C95400 | Nickel Aluminum Bronze ASTM B148 UNS C95400 | B22 | Coating_Epoxy | Stainless Steel, AISI-303 | Steel, Cold Drawn C1018 | RTF |  | A102239 | 182 | LT250 | 8
| Price_BOM_VLC_VLSC_Imp_1668 | :40959-2P-40HP-VLSC:40959-2P-50HP-VLSC:40959-2P-60HP-VLSC:40959-2P-75HP-VLSC:40959-2P-100HP-VLSC:40959-4P-15HP-VLSC: | XA | ImpMatl_Silicon_Bronze_ASTM-B584_C87600 | Silicon Bronze, ASTM-B584, C87600 | B21 | Coating_Standard | Stainless Steel, AISI-303 | Steel, Cold Drawn C1018 | 96769214 | IMP,L,30957,XA,B21 | A101875 | 0 | LT027 | 0
| Price_BOM_VLC_VLSC_Imp_1669 | :40959-2P-40HP-VLSC:40959-2P-50HP-VLSC:40959-2P-60HP-VLSC:40959-2P-75HP-VLSC:40959-2P-100HP-VLSC:40959-4P-15HP-VLSC: | XA | ImpMatl_SS_AISI-304 | Stainless Steel, AISI-304 | H304 | Coating_Standard | Stainless Steel, AISI-303 | Stainless Steel, AISI 316 | 98876154 | IMP,L,30957,XA,H304 | A101880 | 0 | LT027 | 0
| Price_BOM_VLC_VLSC_Imp_1670 | :40959-2P-40HP-VLSC:40959-2P-50HP-VLSC:40959-2P-60HP-VLSC:40959-2P-75HP-VLSC:40959-2P-100HP-VLSC:40959-4P-15HP-VLSC: | XA | ImpMatl_NiAl-Bronze_ASTM-B148_C95400 | Nickel Aluminum Bronze ASTM B148 UNS C95400 | B22 | Coating_Standard | Stainless Steel, AISI-303 | Steel, Cold Drawn C1018 | 97778042 |  | A102240 | 182 | LT250 | 8
| Price_BOM_VLC_VLSC_Imp_1671 | :40959-2P-40HP-VLSC:40959-2P-50HP-VLSC:40959-2P-60HP-VLSC:40959-2P-75HP-VLSC:40959-2P-100HP-VLSC:40959-4P-15HP-VLSC: | XA | ImpMatl_Silicon_Bronze_ASTM-B584_C87600 | Silicon Bronze, ASTM-B584, C87600 | B21 | Coating_Scotchkote134_interior | Stainless Steel, AISI-303 | Steel, Cold Drawn C1018 | RTF |  | A101875 | 0 | LT250 | 8
| Price_BOM_VLC_VLSC_Imp_1672 | :40959-2P-40HP-VLSC:40959-2P-50HP-VLSC:40959-2P-60HP-VLSC:40959-2P-75HP-VLSC:40959-2P-100HP-VLSC:40959-4P-15HP-VLSC: | XA | ImpMatl_NiAl-Bronze_ASTM-B148_C95400 | Nickel Aluminum Bronze ASTM B148 UNS C95400 | B22 | Coating_Scotchkote134_interior | Stainless Steel, AISI-303 | Steel, Cold Drawn C1018 | RTF |  | A102240 | 182 | LT250 | 8
| Price_BOM_VLC_VLSC_Imp_1673 | :40959-2P-40HP-VLSC:40959-2P-50HP-VLSC:40959-2P-60HP-VLSC:40959-2P-75HP-VLSC:40959-2P-100HP-VLSC:40959-4P-15HP-VLSC: | XA | ImpMatl_Silicon_Bronze_ASTM-B584_C87600 | Silicon Bronze, ASTM-B584, C87600 | B21 | Coating_Scotchkote134_interior_exterior | Stainless Steel, AISI-303 | Steel, Cold Drawn C1018 | RTF |  | A101875 | 0 | LT250 | 8
| Price_BOM_VLC_VLSC_Imp_1674 | :40959-2P-40HP-VLSC:40959-2P-50HP-VLSC:40959-2P-60HP-VLSC:40959-2P-75HP-VLSC:40959-2P-100HP-VLSC:40959-4P-15HP-VLSC: | XA | ImpMatl_NiAl-Bronze_ASTM-B148_C95400 | Nickel Aluminum Bronze ASTM B148 UNS C95400 | B22 | Coating_Scotchkote134_interior_exterior | Stainless Steel, AISI-303 | Steel, Cold Drawn C1018 | RTF |  | A102240 | 182 | LT250 | 8
| Price_BOM_VLC_VLSC_Imp_1675 | :40959-2P-40HP-VLSC:40959-2P-50HP-VLSC:40959-2P-60HP-VLSC:40959-2P-75HP-VLSC:40959-2P-100HP-VLSC:40959-4P-15HP-VLSC: | XA | ImpMatl_Silicon_Bronze_ASTM-B584_C87600 | Silicon Bronze, ASTM-B584, C87600 | B21 | Coating_Scotchkote134_interior_exterior_IncludeImpeller | Stainless Steel, AISI-303 | Steel, Cold Drawn C1018 | RTF |  | A101875 | 0 | LT250 | 8
| Price_BOM_VLC_VLSC_Imp_1676 | :40959-2P-40HP-VLSC:40959-2P-50HP-VLSC:40959-2P-60HP-VLSC:40959-2P-75HP-VLSC:40959-2P-100HP-VLSC:40959-4P-15HP-VLSC: | XA | ImpMatl_NiAl-Bronze_ASTM-B148_C95400 | Nickel Aluminum Bronze ASTM B148 UNS C95400 | B22 | Coating_Scotchkote134_interior_exterior_IncludeImpeller | Stainless Steel, AISI-303 | Steel, Cold Drawn C1018 | RTF |  | A102240 | 182 | LT250 | 8
| Price_BOM_VLC_VLSC_Imp_1677 | :40959-2P-40HP-VLSC:40959-2P-50HP-VLSC:40959-2P-60HP-VLSC:40959-2P-75HP-VLSC:40959-2P-100HP-VLSC:40959-4P-15HP-VLSC: | XA | ImpMatl_Silicon_Bronze_ASTM-B584_C87600 | Silicon Bronze, ASTM-B584, C87600 | B21 | Coating_Scotchkote134_interior_IncludeImpeller | Stainless Steel, AISI-303 | Steel, Cold Drawn C1018 | RTF |  | A101875 | 0 | LT250 | 8
| Price_BOM_VLC_VLSC_Imp_1678 | :40959-2P-40HP-VLSC:40959-2P-50HP-VLSC:40959-2P-60HP-VLSC:40959-2P-75HP-VLSC:40959-2P-100HP-VLSC:40959-4P-15HP-VLSC: | XA | ImpMatl_NiAl-Bronze_ASTM-B148_C95400 | Nickel Aluminum Bronze ASTM B148 UNS C95400 | B22 | Coating_Scotchkote134_interior_IncludeImpeller | Stainless Steel, AISI-303 | Steel, Cold Drawn C1018 | RTF |  | A102240 | 182 | LT250 | 8
| Price_BOM_VLC_VLSC_Imp_1679 | :40959-2P-40HP-VLSC:40959-2P-50HP-VLSC:40959-2P-60HP-VLSC:40959-2P-75HP-VLSC:40959-2P-100HP-VLSC:40959-4P-15HP-VLSC: | XA | ImpMatl_Silicon_Bronze_ASTM-B584_C87600 | Silicon Bronze, ASTM-B584, C87600 | B21 | Coating_Special | Stainless Steel, AISI-303 | Steel, Cold Drawn C1018 | RTF |  | A101875 | 0 | LT250 | 8
| Price_BOM_VLC_VLSC_Imp_1680 | :40959-2P-40HP-VLSC:40959-2P-50HP-VLSC:40959-2P-60HP-VLSC:40959-2P-75HP-VLSC:40959-2P-100HP-VLSC:40959-4P-15HP-VLSC: | XA | ImpMatl_NiAl-Bronze_ASTM-B148_C95400 | Nickel Aluminum Bronze ASTM B148 UNS C95400 | B22 | Coating_Special | Stainless Steel, AISI-303 | Steel, Cold Drawn C1018 | RTF |  | A102240 | 182 | LT250 | 8
| Price_BOM_VLC_VLSC_Imp_1681 | :40959-2P-40HP-VLSC:40959-2P-50HP-VLSC:40959-2P-60HP-VLSC:40959-2P-75HP-VLSC:40959-2P-100HP-VLSC:40959-4P-15HP-VLSC: | XA | ImpMatl_Silicon_Bronze_ASTM-B584_C87600 | Silicon Bronze, ASTM-B584, C87600 | B21 | Coating_Epoxy | Stainless Steel, AISI-303 | Steel, Cold Drawn C1018 | RTF |  | A101875 | 0 | LT250 | 8
| Price_BOM_VLC_VLSC_Imp_1682 | :40959-2P-40HP-VLSC:40959-2P-50HP-VLSC:40959-2P-60HP-VLSC:40959-2P-75HP-VLSC:40959-2P-100HP-VLSC:40959-4P-15HP-VLSC: | XA | ImpMatl_NiAl-Bronze_ASTM-B148_C95400 | Nickel Aluminum Bronze ASTM B148 UNS C95400 | B22 | Coating_Epoxy | Stainless Steel, AISI-303 | Steel, Cold Drawn C1018 | RTF |  | A102240 | 182 | LT250 | 8
| Price_BOM_VLC_VLSC_Imp_1683 | :40129-4P-15HP-VLC:40129-4P-20HP-VLC:40129-4P-25HP-VLC:40129-4P-30HP-VLC: | XA | ImpMatl_Silicon_Bronze_ASTM-B584_C87600 | Silicon Bronze, ASTM-B584, C87600 | B21 | Coating_Standard | Stainless Steel, AISI-303 | Steel, Cold Drawn C1018 | 96769220 | IMP,L,30127,XA,B21 | A101889 | 0 | LT027 | 0
| Price_BOM_VLC_VLSC_Imp_1684 | :40129-4P-15HP-VLC:40129-4P-20HP-VLC:40129-4P-25HP-VLC:40129-4P-30HP-VLC: | XA | ImpMatl_SS_AISI-304 | Stainless Steel, AISI-304 | H304 | Coating_Standard | Stainless Steel, AISI-303 | Stainless Steel, AISI 316 | 98876157 | IMP,L,30127,XA,H304 | A101894 | 0 | LT027 | 0
| Price_BOM_VLC_VLSC_Imp_1685 | :40129-4P-15HP-VLC:40129-4P-20HP-VLC:40129-4P-25HP-VLC:40129-4P-30HP-VLC: | XA | ImpMatl_NiAl-Bronze_ASTM-B148_C95400 | Nickel Aluminum Bronze ASTM B148 UNS C95400 | B22 | Coating_Standard | Stainless Steel, AISI-303 | Steel, Cold Drawn C1018 | 97778044 |  | A102242 | 416 | LT250 | 8
| Price_BOM_VLC_VLSC_Imp_1686 | :40129-4P-15HP-VLC:40129-4P-20HP-VLC:40129-4P-25HP-VLC:40129-4P-30HP-VLC: | XA | ImpMatl_Silicon_Bronze_ASTM-B584_C87600 | Silicon Bronze, ASTM-B584, C87600 | B21 | Coating_Scotchkote134_interior | Stainless Steel, AISI-303 | Steel, Cold Drawn C1018 | RTF |  | A101889 | 0 | LT250 | 8
| Price_BOM_VLC_VLSC_Imp_1687 | :40129-4P-15HP-VLC:40129-4P-20HP-VLC:40129-4P-25HP-VLC:40129-4P-30HP-VLC: | XA | ImpMatl_NiAl-Bronze_ASTM-B148_C95400 | Nickel Aluminum Bronze ASTM B148 UNS C95400 | B22 | Coating_Scotchkote134_interior | Stainless Steel, AISI-303 | Steel, Cold Drawn C1018 | RTF |  | A102242 | 416 | LT250 | 8
| Price_BOM_VLC_VLSC_Imp_1688 | :40129-4P-15HP-VLC:40129-4P-20HP-VLC:40129-4P-25HP-VLC:40129-4P-30HP-VLC: | XA | ImpMatl_Silicon_Bronze_ASTM-B584_C87600 | Silicon Bronze, ASTM-B584, C87600 | B21 | Coating_Scotchkote134_interior_exterior | Stainless Steel, AISI-303 | Steel, Cold Drawn C1018 | RTF |  | A101889 | 0 | LT250 | 8
| Price_BOM_VLC_VLSC_Imp_1689 | :40129-4P-15HP-VLC:40129-4P-20HP-VLC:40129-4P-25HP-VLC:40129-4P-30HP-VLC: | XA | ImpMatl_NiAl-Bronze_ASTM-B148_C95400 | Nickel Aluminum Bronze ASTM B148 UNS C95400 | B22 | Coating_Scotchkote134_interior_exterior | Stainless Steel, AISI-303 | Steel, Cold Drawn C1018 | RTF |  | A102242 | 416 | LT250 | 8
| Price_BOM_VLC_VLSC_Imp_1690 | :40129-4P-15HP-VLC:40129-4P-20HP-VLC:40129-4P-25HP-VLC:40129-4P-30HP-VLC: | XA | ImpMatl_Silicon_Bronze_ASTM-B584_C87600 | Silicon Bronze, ASTM-B584, C87600 | B21 | Coating_Scotchkote134_interior_exterior_IncludeImpeller | Stainless Steel, AISI-303 | Steel, Cold Drawn C1018 | RTF |  | A101889 | 0 | LT250 | 8
| Price_BOM_VLC_VLSC_Imp_1691 | :40129-4P-15HP-VLC:40129-4P-20HP-VLC:40129-4P-25HP-VLC:40129-4P-30HP-VLC: | XA | ImpMatl_NiAl-Bronze_ASTM-B148_C95400 | Nickel Aluminum Bronze ASTM B148 UNS C95400 | B22 | Coating_Scotchkote134_interior_exterior_IncludeImpeller | Stainless Steel, AISI-303 | Steel, Cold Drawn C1018 | RTF |  | A102242 | 416 | LT250 | 8
| Price_BOM_VLC_VLSC_Imp_1692 | :40129-4P-15HP-VLC:40129-4P-20HP-VLC:40129-4P-25HP-VLC:40129-4P-30HP-VLC: | XA | ImpMatl_Silicon_Bronze_ASTM-B584_C87600 | Silicon Bronze, ASTM-B584, C87600 | B21 | Coating_Scotchkote134_interior_IncludeImpeller | Stainless Steel, AISI-303 | Steel, Cold Drawn C1018 | RTF |  | A101889 | 0 | LT250 | 8
| Price_BOM_VLC_VLSC_Imp_1693 | :40129-4P-15HP-VLC:40129-4P-20HP-VLC:40129-4P-25HP-VLC:40129-4P-30HP-VLC: | XA | ImpMatl_NiAl-Bronze_ASTM-B148_C95400 | Nickel Aluminum Bronze ASTM B148 UNS C95400 | B22 | Coating_Scotchkote134_interior_IncludeImpeller | Stainless Steel, AISI-303 | Steel, Cold Drawn C1018 | RTF |  | A102242 | 416 | LT250 | 8
| Price_BOM_VLC_VLSC_Imp_1694 | :40129-4P-15HP-VLC:40129-4P-20HP-VLC:40129-4P-25HP-VLC:40129-4P-30HP-VLC: | XA | ImpMatl_Silicon_Bronze_ASTM-B584_C87600 | Silicon Bronze, ASTM-B584, C87600 | B21 | Coating_Special | Stainless Steel, AISI-303 | Steel, Cold Drawn C1018 | RTF |  | A101889 | 0 | LT250 | 8
| Price_BOM_VLC_VLSC_Imp_1695 | :40129-4P-15HP-VLC:40129-4P-20HP-VLC:40129-4P-25HP-VLC:40129-4P-30HP-VLC: | XA | ImpMatl_NiAl-Bronze_ASTM-B148_C95400 | Nickel Aluminum Bronze ASTM B148 UNS C95400 | B22 | Coating_Special | Stainless Steel, AISI-303 | Steel, Cold Drawn C1018 | RTF |  | A102242 | 416 | LT250 | 8
| Price_BOM_VLC_VLSC_Imp_1696 | :40129-4P-15HP-VLC:40129-4P-20HP-VLC:40129-4P-25HP-VLC:40129-4P-30HP-VLC: | XA | ImpMatl_Silicon_Bronze_ASTM-B584_C87600 | Silicon Bronze, ASTM-B584, C87600 | B21 | Coating_Epoxy | Stainless Steel, AISI-303 | Steel, Cold Drawn C1018 | RTF |  | A101889 | 0 | LT250 | 8
| Price_BOM_VLC_VLSC_Imp_1697 | :40129-4P-15HP-VLC:40129-4P-20HP-VLC:40129-4P-25HP-VLC:40129-4P-30HP-VLC: | XA | ImpMatl_NiAl-Bronze_ASTM-B148_C95400 | Nickel Aluminum Bronze ASTM B148 UNS C95400 | B22 | Coating_Epoxy | Stainless Steel, AISI-303 | Steel, Cold Drawn C1018 | RTF |  | A102242 | 416 | LT250 | 8
| Price_BOM_VLC_VLSC_Imp_1698 | :40129-4P-15HP-VLSC:40129-4P-20HP-VLSC:40129-4P-25HP-VLSC:40129-4P-30HP-VLSC: | XA | ImpMatl_Silicon_Bronze_ASTM-B584_C87600 | Silicon Bronze, ASTM-B584, C87600 | B21 | Coating_Standard | Stainless Steel, AISI-303 | Steel, Cold Drawn C1018 | 96769220 | IMP,L,30127,XA,B21 | A101889 | 0 | LT027 | 0
| Price_BOM_VLC_VLSC_Imp_1699 | :40129-4P-15HP-VLSC:40129-4P-20HP-VLSC:40129-4P-25HP-VLSC:40129-4P-30HP-VLSC: | XA | ImpMatl_SS_AISI-304 | Stainless Steel, AISI-304 | H304 | Coating_Standard | Stainless Steel, AISI-303 | Stainless Steel, AISI 316 | 98876157 | IMP,L,30127,XA,H304 | A101894 | 0 | LT027 | 0
| Price_BOM_VLC_VLSC_Imp_1700 | :40129-4P-15HP-VLSC:40129-4P-20HP-VLSC:40129-4P-25HP-VLSC:40129-4P-30HP-VLSC: | XA | ImpMatl_NiAl-Bronze_ASTM-B148_C95400 | Nickel Aluminum Bronze ASTM B148 UNS C95400 | B22 | Coating_Standard | Stainless Steel, AISI-303 | Steel, Cold Drawn C1018 | 97778044 |  | A102242 | 416 | LT250 | 8
| Price_BOM_VLC_VLSC_Imp_1701 | :40129-4P-15HP-VLSC:40129-4P-20HP-VLSC:40129-4P-25HP-VLSC:40129-4P-30HP-VLSC: | XA | ImpMatl_Silicon_Bronze_ASTM-B584_C87600 | Silicon Bronze, ASTM-B584, C87600 | B21 | Coating_Scotchkote134_interior | Stainless Steel, AISI-303 | Steel, Cold Drawn C1018 | RTF |  | A101889 | 0 | LT250 | 8
| Price_BOM_VLC_VLSC_Imp_1702 | :40129-4P-15HP-VLSC:40129-4P-20HP-VLSC:40129-4P-25HP-VLSC:40129-4P-30HP-VLSC: | XA | ImpMatl_NiAl-Bronze_ASTM-B148_C95400 | Nickel Aluminum Bronze ASTM B148 UNS C95400 | B22 | Coating_Scotchkote134_interior | Stainless Steel, AISI-303 | Steel, Cold Drawn C1018 | RTF |  | A102242 | 416 | LT250 | 8
| Price_BOM_VLC_VLSC_Imp_1703 | :40129-4P-15HP-VLSC:40129-4P-20HP-VLSC:40129-4P-25HP-VLSC:40129-4P-30HP-VLSC: | XA | ImpMatl_Silicon_Bronze_ASTM-B584_C87600 | Silicon Bronze, ASTM-B584, C87600 | B21 | Coating_Scotchkote134_interior_exterior | Stainless Steel, AISI-303 | Steel, Cold Drawn C1018 | RTF |  | A101889 | 0 | LT250 | 8
| Price_BOM_VLC_VLSC_Imp_1704 | :40129-4P-15HP-VLSC:40129-4P-20HP-VLSC:40129-4P-25HP-VLSC:40129-4P-30HP-VLSC: | XA | ImpMatl_NiAl-Bronze_ASTM-B148_C95400 | Nickel Aluminum Bronze ASTM B148 UNS C95400 | B22 | Coating_Scotchkote134_interior_exterior | Stainless Steel, AISI-303 | Steel, Cold Drawn C1018 | RTF |  | A102242 | 416 | LT250 | 8
| Price_BOM_VLC_VLSC_Imp_1705 | :40129-4P-15HP-VLSC:40129-4P-20HP-VLSC:40129-4P-25HP-VLSC:40129-4P-30HP-VLSC: | XA | ImpMatl_Silicon_Bronze_ASTM-B584_C87600 | Silicon Bronze, ASTM-B584, C87600 | B21 | Coating_Scotchkote134_interior_exterior_IncludeImpeller | Stainless Steel, AISI-303 | Steel, Cold Drawn C1018 | RTF |  | A101889 | 0 | LT250 | 8
| Price_BOM_VLC_VLSC_Imp_1706 | :40129-4P-15HP-VLSC:40129-4P-20HP-VLSC:40129-4P-25HP-VLSC:40129-4P-30HP-VLSC: | XA | ImpMatl_NiAl-Bronze_ASTM-B148_C95400 | Nickel Aluminum Bronze ASTM B148 UNS C95400 | B22 | Coating_Scotchkote134_interior_exterior_IncludeImpeller | Stainless Steel, AISI-303 | Steel, Cold Drawn C1018 | RTF |  | A102242 | 416 | LT250 | 8
| Price_BOM_VLC_VLSC_Imp_1707 | :40129-4P-15HP-VLSC:40129-4P-20HP-VLSC:40129-4P-25HP-VLSC:40129-4P-30HP-VLSC: | XA | ImpMatl_Silicon_Bronze_ASTM-B584_C87600 | Silicon Bronze, ASTM-B584, C87600 | B21 | Coating_Scotchkote134_interior_IncludeImpeller | Stainless Steel, AISI-303 | Steel, Cold Drawn C1018 | RTF |  | A101889 | 0 | LT250 | 8
| Price_BOM_VLC_VLSC_Imp_1708 | :40129-4P-15HP-VLSC:40129-4P-20HP-VLSC:40129-4P-25HP-VLSC:40129-4P-30HP-VLSC: | XA | ImpMatl_NiAl-Bronze_ASTM-B148_C95400 | Nickel Aluminum Bronze ASTM B148 UNS C95400 | B22 | Coating_Scotchkote134_interior_IncludeImpeller | Stainless Steel, AISI-303 | Steel, Cold Drawn C1018 | RTF |  | A102242 | 416 | LT250 | 8
| Price_BOM_VLC_VLSC_Imp_1709 | :40129-4P-15HP-VLSC:40129-4P-20HP-VLSC:40129-4P-25HP-VLSC:40129-4P-30HP-VLSC: | XA | ImpMatl_Silicon_Bronze_ASTM-B584_C87600 | Silicon Bronze, ASTM-B584, C87600 | B21 | Coating_Special | Stainless Steel, AISI-303 | Steel, Cold Drawn C1018 | RTF |  | A101889 | 0 | LT250 | 8
| Price_BOM_VLC_VLSC_Imp_1710 | :40129-4P-15HP-VLSC:40129-4P-20HP-VLSC:40129-4P-25HP-VLSC:40129-4P-30HP-VLSC: | XA | ImpMatl_NiAl-Bronze_ASTM-B148_C95400 | Nickel Aluminum Bronze ASTM B148 UNS C95400 | B22 | Coating_Special | Stainless Steel, AISI-303 | Steel, Cold Drawn C1018 | RTF |  | A102242 | 416 | LT250 | 8
| Price_BOM_VLC_VLSC_Imp_1711 | :40129-4P-15HP-VLSC:40129-4P-20HP-VLSC:40129-4P-25HP-VLSC:40129-4P-30HP-VLSC: | XA | ImpMatl_Silicon_Bronze_ASTM-B584_C87600 | Silicon Bronze, ASTM-B584, C87600 | B21 | Coating_Epoxy | Stainless Steel, AISI-303 | Steel, Cold Drawn C1018 | RTF |  | A101889 | 0 | LT250 | 8
| Price_BOM_VLC_VLSC_Imp_1712 | :40129-4P-15HP-VLSC:40129-4P-20HP-VLSC:40129-4P-25HP-VLSC:40129-4P-30HP-VLSC: | XA | ImpMatl_NiAl-Bronze_ASTM-B148_C95400 | Nickel Aluminum Bronze ASTM B148 UNS C95400 | B22 | Coating_Epoxy | Stainless Steel, AISI-303 | Steel, Cold Drawn C1018 | RTF |  | A102242 | 416 | LT250 | 8
[END]
10-17-2022 per
| Price_BOM_VLC_VLSC_Imp_0001 | :10123-4P-75HP-VLC:10123-4P-100HP-VLC:10123-4P-125HP-VLC: | X5 | ImpMatl_Silicon_Bronze_ASTM-B584_C87600 | Silicon Bronze, ASTM-B584, C87600 | B21 | Coating_Standard | Anodized Steel | Steel, Cold Drawn C1018 | 96769280 | IMP,L,80123,X5,B21 | A102029 | 0 | LT027 | 0
| Price_BOM_VLC_VLSC_Imp_0002 | :10123-4P-75HP-VLC:10123-4P-100HP-VLC:10123-4P-125HP-VLC: | X5 | ImpMatl_NiAl-Bronze_ASTM-B148_C95400 | Nickel Aluminum Bronze ASTM B148 UNS C95400 | B22 | Coating_Standard | Anodized Steel | Steel, Cold Drawn C1018 | 97780973 |  | A102262 | 511 | LT250 | 8
| Price_BOM_VLC_VLSC_Imp_0003 | :10123-4P-75HP-VLC:10123-4P-100HP-VLC:10123-4P-125HP-VLC: | X5 | ImpMatl_Silicon_Bronze_ASTM-B584_C87600 | Silicon Bronze, ASTM-B584, C87600 | B21 | Coating_Scotchkote134_interior | Anodized Steel | Steel, Cold Drawn C1018 | RTF |  | A102029 | 0 | LT250 | 8
| Price_BOM_VLC_VLSC_Imp_0004 | :10123-4P-75HP-VLC:10123-4P-100HP-VLC:10123-4P-125HP-VLC: | X5 | ImpMatl_NiAl-Bronze_ASTM-B148_C95400 | Nickel Aluminum Bronze ASTM B148 UNS C95400 | B22 | Coating_Scotchkote134_interior | Anodized Steel | Steel, Cold Drawn C1018 | RTF |  | A102262 | 511 | LT250 | 8
| Price_BOM_VLC_VLSC_Imp_0005 | :10123-4P-75HP-VLC:10123-4P-100HP-VLC:10123-4P-125HP-VLC: | X5 | ImpMatl_Silicon_Bronze_ASTM-B584_C87600 | Silicon Bronze, ASTM-B584, C87600 | B21 | Coating_Scotchkote134_interior_exterior | Anodized Steel | Steel, Cold Drawn C1018 | RTF |  | A102029 | 0 | LT250 | 8
| Price_BOM_VLC_VLSC_Imp_0006 | :10123-4P-75HP-VLC:10123-4P-100HP-VLC:10123-4P-125HP-VLC: | X5 | ImpMatl_NiAl-Bronze_ASTM-B148_C95400 | Nickel Aluminum Bronze ASTM B148 UNS C95400 | B22 | Coating_Scotchkote134_interior_exterior | Anodized Steel | Steel, Cold Drawn C1018 | RTF |  | A102262 | 511 | LT250 | 8
| Price_BOM_VLC_VLSC_Imp_0007 | :10123-4P-75HP-VLC:10123-4P-100HP-VLC:10123-4P-125HP-VLC: | X5 | ImpMatl_Silicon_Bronze_ASTM-B584_C87600 | Silicon Bronze, ASTM-B584, C87600 | B21 | Coating_Scotchkote134_interior_exterior_IncludeImpeller | Anodized Steel | Steel, Cold Drawn C1018 | RTF |  | A102029 | 0 | LT250 | 8
| Price_BOM_VLC_VLSC_Imp_0008 | :10123-4P-75HP-VLC:10123-4P-100HP-VLC:10123-4P-125HP-VLC: | X5 | ImpMatl_NiAl-Bronze_ASTM-B148_C95400 | Nickel Aluminum Bronze ASTM B148 UNS C95400 | B22 | Coating_Scotchkote134_interior_exterior_IncludeImpeller | Anodized Steel | Steel, Cold Drawn C1018 | RTF |  | A102262 | 511 | LT250 | 8
| Price_BOM_VLC_VLSC_Imp_0009 | :10123-4P-75HP-VLC:10123-4P-100HP-VLC:10123-4P-125HP-VLC: | X5 | ImpMatl_Silicon_Bronze_ASTM-B584_C87600 | Silicon Bronze, ASTM-B584, C87600 | B21 | Coating_Scotchkote134_interior_IncludeImpeller | Anodized Steel | Steel, Cold Drawn C1018 | RTF |  | A102029 | 0 | LT250 | 8
| Price_BOM_VLC_VLSC_Imp_0010 | :10123-4P-75HP-VLC:10123-4P-100HP-VLC:10123-4P-125HP-VLC: | X5 | ImpMatl_NiAl-Bronze_ASTM-B148_C95400 | Nickel Aluminum Bronze ASTM B148 UNS C95400 | B22 | Coating_Scotchkote134_interior_IncludeImpeller | Anodized Steel | Steel, Cold Drawn C1018 | RTF |  | A102262 | 511 | LT250 | 8
| Price_BOM_VLC_VLSC_Imp_0011 | :10123-4P-75HP-VLC:10123-4P-100HP-VLC:10123-4P-125HP-VLC: | X5 | ImpMatl_Silicon_Bronze_ASTM-B584_C87600 | Silicon Bronze, ASTM-B584, C87600 | B21 | Coating_Special | Anodized Steel | Steel, Cold Drawn C1018 | RTF |  | A102029 | 0 | LT250 | 8
| Price_BOM_VLC_VLSC_Imp_0012 | :10123-4P-75HP-VLC:10123-4P-100HP-VLC:10123-4P-125HP-VLC: | X5 | ImpMatl_NiAl-Bronze_ASTM-B148_C95400 | Nickel Aluminum Bronze ASTM B148 UNS C95400 | B22 | Coating_Special | Anodized Steel | Steel, Cold Drawn C1018 | RTF |  | A102262 | 511 | LT250 | 8
| Price_BOM_VLC_VLSC_Imp_0013 | :10123-4P-75HP-VLC:10123-4P-100HP-VLC:10123-4P-125HP-VLC: | X5 | ImpMatl_Silicon_Bronze_ASTM-B584_C87600 | Silicon Bronze, ASTM-B584, C87600 | B21 | Coating_Epoxy | Anodized Steel | Steel, Cold Drawn C1018 | RTF |  | A102029 | 0 | LT250 | 8
| Price_BOM_VLC_VLSC_Imp_0014 | :10123-4P-75HP-VLC:10123-4P-100HP-VLC:10123-4P-125HP-VLC: | X5 | ImpMatl_NiAl-Bronze_ASTM-B148_C95400 | Nickel Aluminum Bronze ASTM B148 UNS C95400 | B22 | Coating_Epoxy | Anodized Steel | Steel, Cold Drawn C1018 | RTF |  | A102262 | 511 | LT250 | 8
| Price_BOM_VLC_VLSC_Imp_0016 | :10123-4P-75HP-VLSC:10123-4P-100HP-VLSC:10123-4P-125HP-VLSC: | X5 | ImpMatl_Silicon_Bronze_ASTM-B584_C87600 | Silicon Bronze, ASTM-B584, C87600 | B21 | Coating_Standard | Anodized Steel | Steel, Cold Drawn C1018 | 96769280 | IMP,L,80123,X5,B21 | A102029 | 0 | LT027 | 0
| Price_BOM_VLC_VLSC_Imp_0017 | :10123-4P-75HP-VLSC:10123-4P-100HP-VLSC:10123-4P-125HP-VLSC: | X5 | ImpMatl_NiAl-Bronze_ASTM-B148_C95400 | Nickel Aluminum Bronze ASTM B148 UNS C95400 | B22 | Coating_Standard | Anodized Steel | Steel, Cold Drawn C1018 | 97780973 |  | A102262 | 511 | LT250 | 8
| Price_BOM_VLC_VLSC_Imp_0018 | :10123-4P-75HP-VLSC:10123-4P-100HP-VLSC:10123-4P-125HP-VLSC: | X5 | ImpMatl_Silicon_Bronze_ASTM-B584_C87600 | Silicon Bronze, ASTM-B584, C87600 | B21 | Coating_Scotchkote134_interior | Anodized Steel | Steel, Cold Drawn C1018 | RTF |  | A102029 | 0 | LT250 | 8
| Price_BOM_VLC_VLSC_Imp_0019 | :10123-4P-75HP-VLSC:10123-4P-100HP-VLSC:10123-4P-125HP-VLSC: | X5 | ImpMatl_NiAl-Bronze_ASTM-B148_C95400 | Nickel Aluminum Bronze ASTM B148 UNS C95400 | B22 | Coating_Scotchkote134_interior | Anodized Steel | Steel, Cold Drawn C1018 | RTF |  | A102262 | 511 | LT250 | 8
| Price_BOM_VLC_VLSC_Imp_0020 | :10123-4P-75HP-VLSC:10123-4P-100HP-VLSC:10123-4P-125HP-VLSC: | X5 | ImpMatl_Silicon_Bronze_ASTM-B584_C87600 | Silicon Bronze, ASTM-B584, C87600 | B21 | Coating_Scotchkote134_interior_exterior | Anodized Steel | Steel, Cold Drawn C1018 | RTF |  | A102029 | 0 | LT250 | 8
| Price_BOM_VLC_VLSC_Imp_0021 | :10123-4P-75HP-VLSC:10123-4P-100HP-VLSC:10123-4P-125HP-VLSC: | X5 | ImpMatl_NiAl-Bronze_ASTM-B148_C95400 | Nickel Aluminum Bronze ASTM B148 UNS C95400 | B22 | Coating_Scotchkote134_interior_exterior | Anodized Steel | Steel, Cold Drawn C1018 | RTF |  | A102262 | 511 | LT250 | 8
| Price_BOM_VLC_VLSC_Imp_0022 | :10123-4P-75HP-VLSC:10123-4P-100HP-VLSC:10123-4P-125HP-VLSC: | X5 | ImpMatl_Silicon_Bronze_ASTM-B584_C87600 | Silicon Bronze, ASTM-B584, C87600 | B21 | Coating_Scotchkote134_interior_exterior_IncludeImpeller | Anodized Steel | Steel, Cold Drawn C1018 | RTF |  | A102029 | 0 | LT250 | 8
| Price_BOM_VLC_VLSC_Imp_0023 | :10123-4P-75HP-VLSC:10123-4P-100HP-VLSC:10123-4P-125HP-VLSC: | X5 | ImpMatl_NiAl-Bronze_ASTM-B148_C95400 | Nickel Aluminum Bronze ASTM B148 UNS C95400 | B22 | Coating_Scotchkote134_interior_exterior_IncludeImpeller | Anodized Steel | Steel, Cold Drawn C1018 | RTF |  | A102262 | 511 | LT250 | 8
| Price_BOM_VLC_VLSC_Imp_0024 | :10123-4P-75HP-VLSC:10123-4P-100HP-VLSC:10123-4P-125HP-VLSC: | X5 | ImpMatl_Silicon_Bronze_ASTM-B584_C87600 | Silicon Bronze, ASTM-B584, C87600 | B21 | Coating_Scotchkote134_interior_IncludeImpeller | Anodized Steel | Steel, Cold Drawn C1018 | RTF |  | A102029 | 0 | LT250 | 8
| Price_BOM_VLC_VLSC_Imp_0025 | :10123-4P-75HP-VLSC:10123-4P-100HP-VLSC:10123-4P-125HP-VLSC: | X5 | ImpMatl_NiAl-Bronze_ASTM-B148_C95400 | Nickel Aluminum Bronze ASTM B148 UNS C95400 | B22 | Coating_Scotchkote134_interior_IncludeImpeller | Anodized Steel | Steel, Cold Drawn C1018 | RTF |  | A102262 | 511 | LT250 | 8
| Price_BOM_VLC_VLSC_Imp_0026 | :10123-4P-75HP-VLSC:10123-4P-100HP-VLSC:10123-4P-125HP-VLSC: | X5 | ImpMatl_Silicon_Bronze_ASTM-B584_C87600 | Silicon Bronze, ASTM-B584, C87600 | B21 | Coating_Special | Anodized Steel | Steel, Cold Drawn C1018 | RTF |  | A102029 | 0 | LT250 | 8
| Price_BOM_VLC_VLSC_Imp_0027 | :10123-4P-75HP-VLSC:10123-4P-100HP-VLSC:10123-4P-125HP-VLSC: | X5 | ImpMatl_NiAl-Bronze_ASTM-B148_C95400 | Nickel Aluminum Bronze ASTM B148 UNS C95400 | B22 | Coating_Special | Anodized Steel | Steel, Cold Drawn C1018 | RTF |  | A102262 | 511 | LT250 | 8
| Price_BOM_VLC_VLSC_Imp_0028 | :10123-4P-75HP-VLSC:10123-4P-100HP-VLSC:10123-4P-125HP-VLSC: | X5 | ImpMatl_Silicon_Bronze_ASTM-B584_C87600 | Silicon Bronze, ASTM-B584, C87600 | B21 | Coating_Epoxy | Anodized Steel | Steel, Cold Drawn C1018 | RTF |  | A102029 | 0 | LT250 | 8
| Price_BOM_VLC_VLSC_Imp_0029 | :10123-4P-75HP-VLSC:10123-4P-100HP-VLSC:10123-4P-125HP-VLSC: | X5 | ImpMatl_NiAl-Bronze_ASTM-B148_C95400 | Nickel Aluminum Bronze ASTM B148 UNS C95400 | B22 | Coating_Epoxy | Anodized Steel | Steel, Cold Drawn C1018 | RTF |  | A102262 | 511 | LT250 | 8
| Price_BOM_VLC_VLSC_Imp_0031 | :12707-2P-5HP-VLC:12707-2P-7.5HP-VLC:12707-2P-10HP-VLC:12707-2P-15HP-VLC:12707-4P-3HP-VLC:12707-4P-5HP-VLC:12707-4P-7.5HP-VLC: | X3 | ImpMatl_Silicon_Bronze_ASTM-B584_C87600 | Silicon Bronze, ASTM-B584, C87600 | B21 | Coating_Standard | Stainless Steel, AISI-303 | Steel, Cold Drawn C1018 | 96699290 | IMP,L,10707,X3,B21 | A101684 | 0 | LT027 | 0
| Price_BOM_VLC_VLSC_Imp_0032 | :12707-2P-5HP-VLC:12707-2P-7.5HP-VLC:12707-2P-10HP-VLC:12707-2P-15HP-VLC:12707-4P-3HP-VLC:12707-4P-5HP-VLC:12707-4P-7.5HP-VLC: | X3 | ImpMatl_NiAl-Bronze_ASTM-B148_C95400 | Nickel Aluminum Bronze ASTM B148 UNS C95400 | B22 | Coating_Standard | Stainless Steel, AISI-303 | Steel, Cold Drawn C1018 | 97775274 |  | A102211 | 71 | LT250 | 8
| Price_BOM_VLC_VLSC_Imp_0033 | :12707-2P-5HP-VLC:12707-2P-7.5HP-VLC:12707-2P-10HP-VLC:12707-2P-15HP-VLC:12707-4P-3HP-VLC:12707-4P-5HP-VLC:12707-4P-7.5HP-VLC: | X3 | ImpMatl_Silicon_Bronze_ASTM-B584_C87600 | Silicon Bronze, ASTM-B584, C87600 | B21 | Coating_Scotchkote134_interior | Stainless Steel, AISI-303 | Steel, Cold Drawn C1018 | RTF |  | A101684 | 0 | LT250 | 8
| Price_BOM_VLC_VLSC_Imp_0034 | :12707-2P-5HP-VLC:12707-2P-7.5HP-VLC:12707-2P-10HP-VLC:12707-2P-15HP-VLC:12707-4P-3HP-VLC:12707-4P-5HP-VLC:12707-4P-7.5HP-VLC: | X3 | ImpMatl_NiAl-Bronze_ASTM-B148_C95400 | Nickel Aluminum Bronze ASTM B148 UNS C95400 | B22 | Coating_Scotchkote134_interior | Stainless Steel, AISI-303 | Steel, Cold Drawn C1018 | RTF |  | A102211 | 71 | LT250 | 8
| Price_BOM_VLC_VLSC_Imp_0035 | :12707-2P-5HP-VLC:12707-2P-7.5HP-VLC:12707-2P-10HP-VLC:12707-2P-15HP-VLC:12707-4P-3HP-VLC:12707-4P-5HP-VLC:12707-4P-7.5HP-VLC: | X3 | ImpMatl_Silicon_Bronze_ASTM-B584_C87600 | Silicon Bronze, ASTM-B584, C87600 | B21 | Coating_Scotchkote134_interior_exterior | Stainless Steel, AISI-303 | Steel, Cold Drawn C1018 | RTF |  | A101684 | 0 | LT250 | 8
| Price_BOM_VLC_VLSC_Imp_0036 | :12707-2P-5HP-VLC:12707-2P-7.5HP-VLC:12707-2P-10HP-VLC:12707-2P-15HP-VLC:12707-4P-3HP-VLC:12707-4P-5HP-VLC:12707-4P-7.5HP-VLC: | X3 | ImpMatl_NiAl-Bronze_ASTM-B148_C95400 | Nickel Aluminum Bronze ASTM B148 UNS C95400 | B22 | Coating_Scotchkote134_interior_exterior | Stainless Steel, AISI-303 | Steel, Cold Drawn C1018 | RTF |  | A102211 | 71 | LT250 | 8
| Price_BOM_VLC_VLSC_Imp_0037 | :12707-2P-5HP-VLC:12707-2P-7.5HP-VLC:12707-2P-10HP-VLC:12707-2P-15HP-VLC:12707-4P-3HP-VLC:12707-4P-5HP-VLC:12707-4P-7.5HP-VLC: | X3 | ImpMatl_Silicon_Bronze_ASTM-B584_C87600 | Silicon Bronze, ASTM-B584, C87600 | B21 | Coating_Scotchkote134_interior_exterior_IncludeImpeller | Stainless Steel, AISI-303 | Steel, Cold Drawn C1018 | RTF |  | A101684 | 0 | LT250 | 8
| Price_BOM_VLC_VLSC_Imp_0038 | :12707-2P-5HP-VLC:12707-2P-7.5HP-VLC:12707-2P-10HP-VLC:12707-2P-15HP-VLC:12707-4P-3HP-VLC:12707-4P-5HP-VLC:12707-4P-7.5HP-VLC: | X3 | ImpMatl_NiAl-Bronze_ASTM-B148_C95400 | Nickel Aluminum Bronze ASTM B148 UNS C95400 | B22 | Coating_Scotchkote134_interior_exterior_IncludeImpeller | Stainless Steel, AISI-303 | Steel, Cold Drawn C1018 | RTF |  | A102211 | 71 | LT250 | 8
| Price_BOM_VLC_VLSC_Imp_0039 | :12707-2P-5HP-VLC:12707-2P-7.5HP-VLC:12707-2P-10HP-VLC:12707-2P-15HP-VLC:12707-4P-3HP-VLC:12707-4P-5HP-VLC:12707-4P-7.5HP-VLC: | X3 | ImpMatl_Silicon_Bronze_ASTM-B584_C87600 | Silicon Bronze, ASTM-B584, C87600 | B21 | Coating_Scotchkote134_interior_IncludeImpeller | Stainless Steel, AISI-303 | Steel, Cold Drawn C1018 | RTF |  | A101684 | 0 | LT250 | 8
| Price_BOM_VLC_VLSC_Imp_0040 | :12707-2P-5HP-VLC:12707-2P-7.5HP-VLC:12707-2P-10HP-VLC:12707-2P-15HP-VLC:12707-4P-3HP-VLC:12707-4P-5HP-VLC:12707-4P-7.5HP-VLC: | X3 | ImpMatl_NiAl-Bronze_ASTM-B148_C95400 | Nickel Aluminum Bronze ASTM B148 UNS C95400 | B22 | Coating_Scotchkote134_interior_IncludeImpeller | Stainless Steel, AISI-303 | Steel, Cold Drawn C1018 | RTF |  | A102211 | 71 | LT250 | 8
| Price_BOM_VLC_VLSC_Imp_0041 | :12707-2P-5HP-VLC:12707-2P-7.5HP-VLC:12707-2P-10HP-VLC:12707-2P-15HP-VLC:12707-4P-3HP-VLC:12707-4P-5HP-VLC:12707-4P-7.5HP-VLC: | X3 | ImpMatl_Silicon_Bronze_ASTM-B584_C87600 | Silicon Bronze, ASTM-B584, C87600 | B21 | Coating_Special | Stainless Steel, AISI-303 | Steel, Cold Drawn C1018 | RTF |  | A101684 | 0 | LT250 | 8
| Price_BOM_VLC_VLSC_Imp_0042 | :12707-2P-5HP-VLC:12707-2P-7.5HP-VLC:12707-2P-10HP-VLC:12707-2P-15HP-VLC:12707-4P-3HP-VLC:12707-4P-5HP-VLC:12707-4P-7.5HP-VLC: | X3 | ImpMatl_NiAl-Bronze_ASTM-B148_C95400 | Nickel Aluminum Bronze ASTM B148 UNS C95400 | B22 | Coating_Special | Stainless Steel, AISI-303 | Steel, Cold Drawn C1018 | RTF |  | A102211 | 71 | LT250 | 8
| Price_BOM_VLC_VLSC_Imp_0043 | :12707-2P-5HP-VLC:12707-2P-7.5HP-VLC:12707-2P-10HP-VLC:12707-2P-15HP-VLC:12707-4P-3HP-VLC:12707-4P-5HP-VLC:12707-4P-7.5HP-VLC: | X3 | ImpMatl_Silicon_Bronze_ASTM-B584_C87600 | Silicon Bronze, ASTM-B584, C87600 | B21 | Coating_Epoxy | Stainless Steel, AISI-303 | Steel, Cold Drawn C1018 | RTF |  | A101684 | 0 | LT250 | 8
| Price_BOM_VLC_VLSC_Imp_0044 | :12707-2P-5HP-VLC:12707-2P-7.5HP-VLC:12707-2P-10HP-VLC:12707-2P-15HP-VLC:12707-4P-3HP-VLC:12707-4P-5HP-VLC:12707-4P-7.5HP-VLC: | X3 | ImpMatl_NiAl-Bronze_ASTM-B148_C95400 | Nickel Aluminum Bronze ASTM B148 UNS C95400 | B22 | Coating_Epoxy | Stainless Steel, AISI-303 | Steel, Cold Drawn C1018 | RTF |  | A102211 | 71 | LT250 | 8
| Price_BOM_VLC_VLSC_Imp_0046 | :12707-2P-5HP-VLSC:12707-2P-7.5HP-VLSC:12707-2P-10HP-VLSC:12707-2P-15HP-VLSC:12707-4P-3HP-VLSC:12707-4P-5HP-VLSC:12707-4P-7.5HP-VLSC: | X3 | ImpMatl_Silicon_Bronze_ASTM-B584_C87600 | Silicon Bronze, ASTM-B584, C87600 | B21 | Coating_Standard | Stainless Steel, AISI-303 | Steel, Cold Drawn C1018 | 96699290 | IMP,L,10707,X3,B21 | A101684 | 0 | LT027 | 0
| Price_BOM_VLC_VLSC_Imp_0047 | :12707-2P-5HP-VLSC:12707-2P-7.5HP-VLSC:12707-2P-10HP-VLSC:12707-2P-15HP-VLSC:12707-4P-3HP-VLSC:12707-4P-5HP-VLSC:12707-4P-7.5HP-VLSC: | X3 | ImpMatl_NiAl-Bronze_ASTM-B148_C95400 | Nickel Aluminum Bronze ASTM B148 UNS C95400 | B22 | Coating_Standard | Stainless Steel, AISI-303 | Steel, Cold Drawn C1018 | 97775274 |  | A102211 | 71 | LT250 | 8
| Price_BOM_VLC_VLSC_Imp_0048 | :12707-2P-5HP-VLSC:12707-2P-7.5HP-VLSC:12707-2P-10HP-VLSC:12707-2P-15HP-VLSC:12707-4P-3HP-VLSC:12707-4P-5HP-VLSC:12707-4P-7.5HP-VLSC: | X3 | ImpMatl_Silicon_Bronze_ASTM-B584_C87600 | Silicon Bronze, ASTM-B584, C87600 | B21 | Coating_Scotchkote134_interior | Stainless Steel, AISI-303 | Steel, Cold Drawn C1018 | RTF |  | A101684 | 0 | LT250 | 8
| Price_BOM_VLC_VLSC_Imp_0049 | :12707-2P-5HP-VLSC:12707-2P-7.5HP-VLSC:12707-2P-10HP-VLSC:12707-2P-15HP-VLSC:12707-4P-3HP-VLSC:12707-4P-5HP-VLSC:12707-4P-7.5HP-VLSC: | X3 | ImpMatl_NiAl-Bronze_ASTM-B148_C95400 | Nickel Aluminum Bronze ASTM B148 UNS C95400 | B22 | Coating_Scotchkote134_interior | Stainless Steel, AISI-303 | Steel, Cold Drawn C1018 | RTF |  | A102211 | 71 | LT250 | 8
| Price_BOM_VLC_VLSC_Imp_0050 | :12707-2P-5HP-VLSC:12707-2P-7.5HP-VLSC:12707-2P-10HP-VLSC:12707-2P-15HP-VLSC:12707-4P-3HP-VLSC:12707-4P-5HP-VLSC:12707-4P-7.5HP-VLSC: | X3 | ImpMatl_Silicon_Bronze_ASTM-B584_C87600 | Silicon Bronze, ASTM-B584, C87600 | B21 | Coating_Scotchkote134_interior_exterior | Stainless Steel, AISI-303 | Steel, Cold Drawn C1018 | RTF |  | A101684 | 0 | LT250 | 8
| Price_BOM_VLC_VLSC_Imp_0051 | :12707-2P-5HP-VLSC:12707-2P-7.5HP-VLSC:12707-2P-10HP-VLSC:12707-2P-15HP-VLSC:12707-4P-3HP-VLSC:12707-4P-5HP-VLSC:12707-4P-7.5HP-VLSC: | X3 | ImpMatl_NiAl-Bronze_ASTM-B148_C95400 | Nickel Aluminum Bronze ASTM B148 UNS C95400 | B22 | Coating_Scotchkote134_interior_exterior | Stainless Steel, AISI-303 | Steel, Cold Drawn C1018 | RTF |  | A102211 | 71 | LT250 | 8
| Price_BOM_VLC_VLSC_Imp_0052 | :12707-2P-5HP-VLSC:12707-2P-7.5HP-VLSC:12707-2P-10HP-VLSC:12707-2P-15HP-VLSC:12707-4P-3HP-VLSC:12707-4P-5HP-VLSC:12707-4P-7.5HP-VLSC: | X3 | ImpMatl_Silicon_Bronze_ASTM-B584_C87600 | Silicon Bronze, ASTM-B584, C87600 | B21 | Coating_Scotchkote134_interior_exterior_IncludeImpeller | Stainless Steel, AISI-303 | Steel, Cold Drawn C1018 | RTF |  | A101684 | 0 | LT250 | 8
| Price_BOM_VLC_VLSC_Imp_0053 | :12707-2P-5HP-VLSC:12707-2P-7.5HP-VLSC:12707-2P-10HP-VLSC:12707-2P-15HP-VLSC:12707-4P-3HP-VLSC:12707-4P-5HP-VLSC:12707-4P-7.5HP-VLSC: | X3 | ImpMatl_NiAl-Bronze_ASTM-B148_C95400 | Nickel Aluminum Bronze ASTM B148 UNS C95400 | B22 | Coating_Scotchkote134_interior_exterior_IncludeImpeller | Stainless Steel, AISI-303 | Steel, Cold Drawn C1018 | RTF |  | A102211 | 71 | LT250 | 8
| Price_BOM_VLC_VLSC_Imp_0054 | :12707-2P-5HP-VLSC:12707-2P-7.5HP-VLSC:12707-2P-10HP-VLSC:12707-2P-15HP-VLSC:12707-4P-3HP-VLSC:12707-4P-5HP-VLSC:12707-4P-7.5HP-VLSC: | X3 | ImpMatl_Silicon_Bronze_ASTM-B584_C87600 | Silicon Bronze, ASTM-B584, C87600 | B21 | Coating_Scotchkote134_interior_IncludeImpeller | Stainless Steel, AISI-303 | Steel, Cold Drawn C1018 | RTF |  | A101684 | 0 | LT250 | 8
| Price_BOM_VLC_VLSC_Imp_0055 | :12707-2P-5HP-VLSC:12707-2P-7.5HP-VLSC:12707-2P-10HP-VLSC:12707-2P-15HP-VLSC:12707-4P-3HP-VLSC:12707-4P-5HP-VLSC:12707-4P-7.5HP-VLSC: | X3 | ImpMatl_NiAl-Bronze_ASTM-B148_C95400 | Nickel Aluminum Bronze ASTM B148 UNS C95400 | B22 | Coating_Scotchkote134_interior_IncludeImpeller | Stainless Steel, AISI-303 | Steel, Cold Drawn C1018 | RTF |  | A102211 | 71 | LT250 | 8
| Price_BOM_VLC_VLSC_Imp_0056 | :12707-2P-5HP-VLSC:12707-2P-7.5HP-VLSC:12707-2P-10HP-VLSC:12707-2P-15HP-VLSC:12707-4P-3HP-VLSC:12707-4P-5HP-VLSC:12707-4P-7.5HP-VLSC: | X3 | ImpMatl_Silicon_Bronze_ASTM-B584_C87600 | Silicon Bronze, ASTM-B584, C87600 | B21 | Coating_Special | Stainless Steel, AISI-303 | Steel, Cold Drawn C1018 | RTF |  | A101684 | 0 | LT250 | 8
| Price_BOM_VLC_VLSC_Imp_0057 | :12707-2P-5HP-VLSC:12707-2P-7.5HP-VLSC:12707-2P-10HP-VLSC:12707-2P-15HP-VLSC:12707-4P-3HP-VLSC:12707-4P-5HP-VLSC:12707-4P-7.5HP-VLSC: | X3 | ImpMatl_NiAl-Bronze_ASTM-B148_C95400 | Nickel Aluminum Bronze ASTM B148 UNS C95400 | B22 | Coating_Special | Stainless Steel, AISI-303 | Steel, Cold Drawn C1018 | RTF |  | A102211 | 71 | LT250 | 8
| Price_BOM_VLC_VLSC_Imp_0058 | :12707-2P-5HP-VLSC:12707-2P-7.5HP-VLSC:12707-2P-10HP-VLSC:12707-2P-15HP-VLSC:12707-4P-3HP-VLSC:12707-4P-5HP-VLSC:12707-4P-7.5HP-VLSC: | X3 | ImpMatl_Silicon_Bronze_ASTM-B584_C87600 | Silicon Bronze, ASTM-B584, C87600 | B21 | Coating_Epoxy | Stainless Steel, AISI-303 | Steel, Cold Drawn C1018 | RTF |  | A101684 | 0 | LT250 | 8
| Price_BOM_VLC_VLSC_Imp_0059 | :12707-2P-5HP-VLSC:12707-2P-7.5HP-VLSC:12707-2P-10HP-VLSC:12707-2P-15HP-VLSC:12707-4P-3HP-VLSC:12707-4P-5HP-VLSC:12707-4P-7.5HP-VLSC: | X3 | ImpMatl_NiAl-Bronze_ASTM-B148_C95400 | Nickel Aluminum Bronze ASTM B148 UNS C95400 | B22 | Coating_Epoxy | Stainless Steel, AISI-303 | Steel, Cold Drawn C1018 | RTF |  | A102211 | 71 | LT250 | 8
| Price_BOM_VLC_VLSC_Imp_0061 | :15709-2P-5HP-VLC:15709-2P-7.5HP-VLC:15709-2P-10HP-VLC:15709-2P-15HP-VLC:15709-4P-3HP-VLC: | X3 | ImpMatl_Silicon_Bronze_ASTM-B584_C87600 | Silicon Bronze, ASTM-B584, C87600 | B21 | Coating_Standard | Stainless Steel, AISI-303 | Steel, Cold Drawn C1018 | 96699299 | IMP,L,12709,X3,B21 | A101704 | 0 | LT027 | 0
| Price_BOM_VLC_VLSC_Imp_0062 | :15709-2P-5HP-VLC:15709-2P-7.5HP-VLC:15709-2P-10HP-VLC:15709-2P-15HP-VLC:15709-4P-3HP-VLC: | X3 | ImpMatl_NiAl-Bronze_ASTM-B148_C95400 | Nickel Aluminum Bronze ASTM B148 UNS C95400 | B22 | Coating_Standard | Stainless Steel, AISI-303 | Steel, Cold Drawn C1018 | 97775277 |  | A102214 | 69 | LT250 | 8
| Price_BOM_VLC_VLSC_Imp_0063 | :15709-2P-5HP-VLC:15709-2P-7.5HP-VLC:15709-2P-10HP-VLC:15709-2P-15HP-VLC:15709-4P-3HP-VLC: | X3 | ImpMatl_Silicon_Bronze_ASTM-B584_C87600 | Silicon Bronze, ASTM-B584, C87600 | B21 | Coating_Scotchkote134_interior | Stainless Steel, AISI-303 | Steel, Cold Drawn C1018 | RTF |  | A101704 | 0 | LT250 | 8
| Price_BOM_VLC_VLSC_Imp_0064 | :15709-2P-5HP-VLC:15709-2P-7.5HP-VLC:15709-2P-10HP-VLC:15709-2P-15HP-VLC:15709-4P-3HP-VLC: | X3 | ImpMatl_NiAl-Bronze_ASTM-B148_C95400 | Nickel Aluminum Bronze ASTM B148 UNS C95400 | B22 | Coating_Scotchkote134_interior | Stainless Steel, AISI-303 | Steel, Cold Drawn C1018 | RTF |  | A102214 | 69 | LT250 | 8
| Price_BOM_VLC_VLSC_Imp_0065 | :15709-2P-5HP-VLC:15709-2P-7.5HP-VLC:15709-2P-10HP-VLC:15709-2P-15HP-VLC:15709-4P-3HP-VLC: | X3 | ImpMatl_Silicon_Bronze_ASTM-B584_C87600 | Silicon Bronze, ASTM-B584, C87600 | B21 | Coating_Scotchkote134_interior_exterior | Stainless Steel, AISI-303 | Steel, Cold Drawn C1018 | RTF |  | A101704 | 0 | LT250 | 8
| Price_BOM_VLC_VLSC_Imp_0066 | :15709-2P-5HP-VLC:15709-2P-7.5HP-VLC:15709-2P-10HP-VLC:15709-2P-15HP-VLC:15709-4P-3HP-VLC: | X3 | ImpMatl_NiAl-Bronze_ASTM-B148_C95400 | Nickel Aluminum Bronze ASTM B148 UNS C95400 | B22 | Coating_Scotchkote134_interior_exterior | Stainless Steel, AISI-303 | Steel, Cold Drawn C1018 | RTF |  | A102214 | 69 | LT250 | 8
| Price_BOM_VLC_VLSC_Imp_0067 | :15709-2P-5HP-VLC:15709-2P-7.5HP-VLC:15709-2P-10HP-VLC:15709-2P-15HP-VLC:15709-4P-3HP-VLC: | X3 | ImpMatl_Silicon_Bronze_ASTM-B584_C87600 | Silicon Bronze, ASTM-B584, C87600 | B21 | Coating_Scotchkote134_interior_exterior_IncludeImpeller | Stainless Steel, AISI-303 | Steel, Cold Drawn C1018 | RTF |  | A101704 | 0 | LT250 | 8
| Price_BOM_VLC_VLSC_Imp_0068 | :15709-2P-5HP-VLC:15709-2P-7.5HP-VLC:15709-2P-10HP-VLC:15709-2P-15HP-VLC:15709-4P-3HP-VLC: | X3 | ImpMatl_NiAl-Bronze_ASTM-B148_C95400 | Nickel Aluminum Bronze ASTM B148 UNS C95400 | B22 | Coating_Scotchkote134_interior_exterior_IncludeImpeller | Stainless Steel, AISI-303 | Steel, Cold Drawn C1018 | RTF |  | A102214 | 69 | LT250 | 8
| Price_BOM_VLC_VLSC_Imp_0069 | :15709-2P-5HP-VLC:15709-2P-7.5HP-VLC:15709-2P-10HP-VLC:15709-2P-15HP-VLC:15709-4P-3HP-VLC: | X3 | ImpMatl_Silicon_Bronze_ASTM-B584_C87600 | Silicon Bronze, ASTM-B584, C87600 | B21 | Coating_Scotchkote134_interior_IncludeImpeller | Stainless Steel, AISI-303 | Steel, Cold Drawn C1018 | RTF |  | A101704 | 0 | LT250 | 8
| Price_BOM_VLC_VLSC_Imp_0070 | :15709-2P-5HP-VLC:15709-2P-7.5HP-VLC:15709-2P-10HP-VLC:15709-2P-15HP-VLC:15709-4P-3HP-VLC: | X3 | ImpMatl_NiAl-Bronze_ASTM-B148_C95400 | Nickel Aluminum Bronze ASTM B148 UNS C95400 | B22 | Coating_Scotchkote134_interior_IncludeImpeller | Stainless Steel, AISI-303 | Steel, Cold Drawn C1018 | RTF |  | A102214 | 69 | LT250 | 8
| Price_BOM_VLC_VLSC_Imp_0071 | :15709-2P-5HP-VLC:15709-2P-7.5HP-VLC:15709-2P-10HP-VLC:15709-2P-15HP-VLC:15709-4P-3HP-VLC: | X3 | ImpMatl_Silicon_Bronze_ASTM-B584_C87600 | Silicon Bronze, ASTM-B584, C87600 | B21 | Coating_Special | Stainless Steel, AISI-303 | Steel, Cold Drawn C1018 | RTF |  | A101704 | 0 | LT250 | 8
| Price_BOM_VLC_VLSC_Imp_0072 | :15709-2P-5HP-VLC:15709-2P-7.5HP-VLC:15709-2P-10HP-VLC:15709-2P-15HP-VLC:15709-4P-3HP-VLC: | X3 | ImpMatl_NiAl-Bronze_ASTM-B148_C95400 | Nickel Aluminum Bronze ASTM B148 UNS C95400 | B22 | Coating_Special | Stainless Steel, AISI-303 | Steel, Cold Drawn C1018 | RTF |  | A102214 | 69 | LT250 | 8
| Price_BOM_VLC_VLSC_Imp_0073 | :15709-2P-5HP-VLC:15709-2P-7.5HP-VLC:15709-2P-10HP-VLC:15709-2P-15HP-VLC:15709-4P-3HP-VLC: | X3 | ImpMatl_Silicon_Bronze_ASTM-B584_C87600 | Silicon Bronze, ASTM-B584, C87600 | B21 | Coating_Epoxy | Stainless Steel, AISI-303 | Steel, Cold Drawn C1018 | RTF |  | A101704 | 0 | LT250 | 8
| Price_BOM_VLC_VLSC_Imp_0074 | :15709-2P-5HP-VLC:15709-2P-7.5HP-VLC:15709-2P-10HP-VLC:15709-2P-15HP-VLC:15709-4P-3HP-VLC: | X3 | ImpMatl_NiAl-Bronze_ASTM-B148_C95400 | Nickel Aluminum Bronze ASTM B148 UNS C95400 | B22 | Coating_Epoxy | Stainless Steel, AISI-303 | Steel, Cold Drawn C1018 | RTF |  | A102214 | 69 | LT250 | 8
| Price_BOM_VLC_VLSC_Imp_0075 | :15709-2P-5HP-VLSC:15709-2P-7.5HP-VLSC:15709-2P-10HP-VLSC:15709-2P-15HP-VLSC:15709-4P-3HP-VLSC: | X3 | ImpMatl_Silicon_Bronze_ASTM-B584_C87600 | Silicon Bronze, ASTM-B584, C87600 | B21 | Coating_Standard | Stainless Steel, AISI-303 | Steel, Cold Drawn C1018 | 96699299 | IMP,L,12709,X3,B21 | A101704 | 0 | LT027 | 0
| Price_BOM_VLC_VLSC_Imp_0076 | :15709-2P-5HP-VLSC:15709-2P-7.5HP-VLSC:15709-2P-10HP-VLSC:15709-2P-15HP-VLSC:15709-4P-3HP-VLSC: | X3 | ImpMatl_NiAl-Bronze_ASTM-B148_C95400 | Nickel Aluminum Bronze ASTM B148 UNS C95400 | B22 | Coating_Standard | Stainless Steel, AISI-303 | Steel, Cold Drawn C1018 | 97775277 |  | A102214 | 69 | LT250 | 8
| Price_BOM_VLC_VLSC_Imp_0077 | :15709-2P-5HP-VLSC:15709-2P-7.5HP-VLSC:15709-2P-10HP-VLSC:15709-2P-15HP-VLSC:15709-4P-3HP-VLSC: | X3 | ImpMatl_Silicon_Bronze_ASTM-B584_C87600 | Silicon Bronze, ASTM-B584, C87600 | B21 | Coating_Scotchkote134_interior | Stainless Steel, AISI-303 | Steel, Cold Drawn C1018 | RTF |  | A101704 | 0 | LT250 | 8
| Price_BOM_VLC_VLSC_Imp_0078 | :15709-2P-5HP-VLSC:15709-2P-7.5HP-VLSC:15709-2P-10HP-VLSC:15709-2P-15HP-VLSC:15709-4P-3HP-VLSC: | X3 | ImpMatl_NiAl-Bronze_ASTM-B148_C95400 | Nickel Aluminum Bronze ASTM B148 UNS C95400 | B22 | Coating_Scotchkote134_interior | Stainless Steel, AISI-303 | Steel, Cold Drawn C1018 | RTF |  | A102214 | 69 | LT250 | 8
| Price_BOM_VLC_VLSC_Imp_0079 | :15709-2P-5HP-VLSC:15709-2P-7.5HP-VLSC:15709-2P-10HP-VLSC:15709-2P-15HP-VLSC:15709-4P-3HP-VLSC: | X3 | ImpMatl_Silicon_Bronze_ASTM-B584_C87600 | Silicon Bronze, ASTM-B584, C87600 | B21 | Coating_Scotchkote134_interior_exterior | Stainless Steel, AISI-303 | Steel, Cold Drawn C1018 | RTF |  | A101704 | 0 | LT250 | 8
| Price_BOM_VLC_VLSC_Imp_0080 | :15709-2P-5HP-VLSC:15709-2P-7.5HP-VLSC:15709-2P-10HP-VLSC:15709-2P-15HP-VLSC:15709-4P-3HP-VLSC: | X3 | ImpMatl_NiAl-Bronze_ASTM-B148_C95400 | Nickel Aluminum Bronze ASTM B148 UNS C95400 | B22 | Coating_Scotchkote134_interior_exterior | Stainless Steel, AISI-303 | Steel, Cold Drawn C1018 | RTF |  | A102214 | 69 | LT250 | 8
| Price_BOM_VLC_VLSC_Imp_0081 | :15709-2P-5HP-VLSC:15709-2P-7.5HP-VLSC:15709-2P-10HP-VLSC:15709-2P-15HP-VLSC:15709-4P-3HP-VLSC: | X3 | ImpMatl_Silicon_Bronze_ASTM-B584_C87600 | Silicon Bronze, ASTM-B584, C87600 | B21 | Coating_Scotchkote134_interior_exterior_IncludeImpeller | Stainless Steel, AISI-303 | Steel, Cold Drawn C1018 | RTF |  | A101704 | 0 | LT250 | 8
| Price_BOM_VLC_VLSC_Imp_0082 | :15709-2P-5HP-VLSC:15709-2P-7.5HP-VLSC:15709-2P-10HP-VLSC:15709-2P-15HP-VLSC:15709-4P-3HP-VLSC: | X3 | ImpMatl_NiAl-Bronze_ASTM-B148_C95400 | Nickel Aluminum Bronze ASTM B148 UNS C95400 | B22 | Coating_Scotchkote134_interior_exterior_IncludeImpeller | Stainless Steel, AISI-303 | Steel, Cold Drawn C1018 | RTF |  | A102214 | 69 | LT250 | 8
| Price_BOM_VLC_VLSC_Imp_0083 | :15709-2P-5HP-VLSC:15709-2P-7.5HP-VLSC:15709-2P-10HP-VLSC:15709-2P-15HP-VLSC:15709-4P-3HP-VLSC: | X3 | ImpMatl_Silicon_Bronze_ASTM-B584_C87600 | Silicon Bronze, ASTM-B584, C87600 | B21 | Coating_Scotchkote134_interior_IncludeImpeller | Stainless Steel, AISI-303 | Steel, Cold Drawn C1018 | RTF |  | A101704 | 0 | LT250 | 8
| Price_BOM_VLC_VLSC_Imp_0084 | :15709-2P-5HP-VLSC:15709-2P-7.5HP-VLSC:15709-2P-10HP-VLSC:15709-2P-15HP-VLSC:15709-4P-3HP-VLSC: | X3 | ImpMatl_NiAl-Bronze_ASTM-B148_C95400 | Nickel Aluminum Bronze ASTM B148 UNS C95400 | B22 | Coating_Scotchkote134_interior_IncludeImpeller | Stainless Steel, AISI-303 | Steel, Cold Drawn C1018 | RTF |  | A102214 | 69 | LT250 | 8
| Price_BOM_VLC_VLSC_Imp_0085 | :15709-2P-5HP-VLSC:15709-2P-7.5HP-VLSC:15709-2P-10HP-VLSC:15709-2P-15HP-VLSC:15709-4P-3HP-VLSC: | X3 | ImpMatl_Silicon_Bronze_ASTM-B584_C87600 | Silicon Bronze, ASTM-B584, C87600 | B21 | Coating_Special | Stainless Steel, AISI-303 | Steel, Cold Drawn C1018 | RTF |  | A101704 | 0 | LT250 | 8
| Price_BOM_VLC_VLSC_Imp_0086 | :15709-2P-5HP-VLSC:15709-2P-7.5HP-VLSC:15709-2P-10HP-VLSC:15709-2P-15HP-VLSC:15709-4P-3HP-VLSC: | X3 | ImpMatl_NiAl-Bronze_ASTM-B148_C95400 | Nickel Aluminum Bronze ASTM B148 UNS C95400 | B22 | Coating_Special | Stainless Steel, AISI-303 | Steel, Cold Drawn C1018 | RTF |  | A102214 | 69 | LT250 | 8
| Price_BOM_VLC_VLSC_Imp_0087 | :15709-2P-5HP-VLSC:15709-2P-7.5HP-VLSC:15709-2P-10HP-VLSC:15709-2P-15HP-VLSC:15709-4P-3HP-VLSC: | X3 | ImpMatl_Silicon_Bronze_ASTM-B584_C87600 | Silicon Bronze, ASTM-B584, C87600 | B21 | Coating_Epoxy | Stainless Steel, AISI-303 | Steel, Cold Drawn C1018 | RTF |  | A101704 | 0 | LT250 | 8
| Price_BOM_VLC_VLSC_Imp_0088 | :15709-2P-5HP-VLSC:15709-2P-7.5HP-VLSC:15709-2P-10HP-VLSC:15709-2P-15HP-VLSC:15709-4P-3HP-VLSC: | X3 | ImpMatl_NiAl-Bronze_ASTM-B148_C95400 | Nickel Aluminum Bronze ASTM B148 UNS C95400 | B22 | Coating_Epoxy | Stainless Steel, AISI-303 | Steel, Cold Drawn C1018 | RTF |  | A102214 | 69 | LT250 | 8
| Price_BOM_VLC_VLSC_Imp_0089 | :20705-2P-5HP-VLC:20705-2P-7.5HP-VLC:20705-2P-10HP-VLC:20705-2P-15HP-VLC:20705-2P-20HP-VLC:20705-4P-3HP-VLC: | X3 | ImpMatl_Silicon_Bronze_ASTM-B584_C87600 | Silicon Bronze, ASTM-B584, C87600 | B21 | Coating_Standard | Stainless Steel, AISI-303 | Steel, Cold Drawn C1018 | 96699305 | IMP,L,15705,X3,B21 | A101715 | 0 | LT027 | 0
| Price_BOM_VLC_VLSC_Imp_0092 | :20705-2P-5HP-VLC:20705-2P-7.5HP-VLC:20705-2P-10HP-VLC:20705-2P-15HP-VLC:20705-2P-20HP-VLC:20705-4P-3HP-VLC: | X3 | ImpMatl_Silicon_Bronze_ASTM-B584_C87600 | Silicon Bronze, ASTM-B584, C87600 | B21 | Coating_Scotchkote134_interior | Stainless Steel, AISI-303 | Steel, Cold Drawn C1018 | RTF |  | A101715 | 0 | LT250 | 8
| Price_BOM_VLC_VLSC_Imp_0094 | :20705-2P-5HP-VLC:20705-2P-7.5HP-VLC:20705-2P-10HP-VLC:20705-2P-15HP-VLC:20705-2P-20HP-VLC:20705-4P-3HP-VLC: | X3 | ImpMatl_Silicon_Bronze_ASTM-B584_C87600 | Silicon Bronze, ASTM-B584, C87600 | B21 | Coating_Scotchkote134_interior_exterior | Stainless Steel, AISI-303 | Steel, Cold Drawn C1018 | RTF |  | A101715 | 0 | LT250 | 8
| Price_BOM_VLC_VLSC_Imp_0096 | :20705-2P-5HP-VLC:20705-2P-7.5HP-VLC:20705-2P-10HP-VLC:20705-2P-15HP-VLC:20705-2P-20HP-VLC:20705-4P-3HP-VLC: | X3 | ImpMatl_Silicon_Bronze_ASTM-B584_C87600 | Silicon Bronze, ASTM-B584, C87600 | B21 | Coating_Scotchkote134_interior_exterior_IncludeImpeller | Stainless Steel, AISI-303 | Steel, Cold Drawn C1018 | RTF |  | A101715 | 0 | LT250 | 8
| Price_BOM_VLC_VLSC_Imp_0098 | :20705-2P-5HP-VLC:20705-2P-7.5HP-VLC:20705-2P-10HP-VLC:20705-2P-15HP-VLC:20705-2P-20HP-VLC:20705-4P-3HP-VLC: | X3 | ImpMatl_Silicon_Bronze_ASTM-B584_C87600 | Silicon Bronze, ASTM-B584, C87600 | B21 | Coating_Scotchkote134_interior_IncludeImpeller | Stainless Steel, AISI-303 | Steel, Cold Drawn C1018 | RTF |  | A101715 | 0 | LT250 | 8
| Price_BOM_VLC_VLSC_Imp_0100 | :20705-2P-5HP-VLC:20705-2P-7.5HP-VLC:20705-2P-10HP-VLC:20705-2P-15HP-VLC:20705-2P-20HP-VLC:20705-4P-3HP-VLC: | X3 | ImpMatl_Silicon_Bronze_ASTM-B584_C87600 | Silicon Bronze, ASTM-B584, C87600 | B21 | Coating_Special | Stainless Steel, AISI-303 | Steel, Cold Drawn C1018 | RTF |  | A101715 | 0 | LT250 | 8
| Price_BOM_VLC_VLSC_Imp_0102 | :20705-2P-5HP-VLC:20705-2P-7.5HP-VLC:20705-2P-10HP-VLC:20705-2P-15HP-VLC:20705-2P-20HP-VLC:20705-4P-3HP-VLC: | X3 | ImpMatl_Silicon_Bronze_ASTM-B584_C87600 | Silicon Bronze, ASTM-B584, C87600 | B21 | Coating_Epoxy | Stainless Steel, AISI-303 | Steel, Cold Drawn C1018 | RTF |  | A101715 | 0 | LT250 | 8
| Price_BOM_VLC_VLSC_Imp_0104 | :20705-2P-5HP-VLSC:20705-2P-7.5HP-VLSC:20705-2P-10HP-VLSC:20705-2P-15HP-VLSC:20705-2P-20HP-VLSC:20705-4P-3HP-VLSC: | X3 | ImpMatl_Silicon_Bronze_ASTM-B584_C87600 | Silicon Bronze, ASTM-B584, C87600 | B21 | Coating_Standard | Stainless Steel, AISI-303 | Steel, Cold Drawn C1018 | 96699305 | IMP,L,15705,X3,B21 | A101715 | 0 | LT027 | 0
| Price_BOM_VLC_VLSC_Imp_0107 | :20705-2P-5HP-VLSC:20705-2P-7.5HP-VLSC:20705-2P-10HP-VLSC:20705-2P-15HP-VLSC:20705-2P-20HP-VLSC:20705-4P-3HP-VLSC: | X3 | ImpMatl_Silicon_Bronze_ASTM-B584_C87600 | Silicon Bronze, ASTM-B584, C87600 | B21 | Coating_Scotchkote134_interior | Stainless Steel, AISI-303 | Steel, Cold Drawn C1018 | RTF |  | A101715 | 0 | LT250 | 8
| Price_BOM_VLC_VLSC_Imp_0109 | :20705-2P-5HP-VLSC:20705-2P-7.5HP-VLSC:20705-2P-10HP-VLSC:20705-2P-15HP-VLSC:20705-2P-20HP-VLSC:20705-4P-3HP-VLSC: | X3 | ImpMatl_Silicon_Bronze_ASTM-B584_C87600 | Silicon Bronze, ASTM-B584, C87600 | B21 | Coating_Scotchkote134_interior_exterior | Stainless Steel, AISI-303 | Steel, Cold Drawn C1018 | RTF |  | A101715 | 0 | LT250 | 8
| Price_BOM_VLC_VLSC_Imp_0111 | :20705-2P-5HP-VLSC:20705-2P-7.5HP-VLSC:20705-2P-10HP-VLSC:20705-2P-15HP-VLSC:20705-2P-20HP-VLSC:20705-4P-3HP-VLSC: | X3 | ImpMatl_Silicon_Bronze_ASTM-B584_C87600 | Silicon Bronze, ASTM-B584, C87600 | B21 | Coating_Scotchkote134_interior_exterior_IncludeImpeller | Stainless Steel, AISI-303 | Steel, Cold Drawn C1018 | RTF |  | A101715 | 0 | LT250 | 8
| Price_BOM_VLC_VLSC_Imp_0113 | :20705-2P-5HP-VLSC:20705-2P-7.5HP-VLSC:20705-2P-10HP-VLSC:20705-2P-15HP-VLSC:20705-2P-20HP-VLSC:20705-4P-3HP-VLSC: | X3 | ImpMatl_Silicon_Bronze_ASTM-B584_C87600 | Silicon Bronze, ASTM-B584, C87600 | B21 | Coating_Scotchkote134_interior_IncludeImpeller | Stainless Steel, AISI-303 | Steel, Cold Drawn C1018 | RTF |  | A101715 | 0 | LT250 | 8
| Price_BOM_VLC_VLSC_Imp_0115 | :20705-2P-5HP-VLSC:20705-2P-7.5HP-VLSC:20705-2P-10HP-VLSC:20705-2P-15HP-VLSC:20705-2P-20HP-VLSC:20705-4P-3HP-VLSC: | X3 | ImpMatl_Silicon_Bronze_ASTM-B584_C87600 | Silicon Bronze, ASTM-B584, C87600 | B21 | Coating_Special | Stainless Steel, AISI-303 | Steel, Cold Drawn C1018 | RTF |  | A101715 | 0 | LT250 | 8
| Price_BOM_VLC_VLSC_Imp_0117 | :20705-2P-5HP-VLSC:20705-2P-7.5HP-VLSC:20705-2P-10HP-VLSC:20705-2P-15HP-VLSC:20705-2P-20HP-VLSC:20705-4P-3HP-VLSC: | X3 | ImpMatl_Silicon_Bronze_ASTM-B584_C87600 | Silicon Bronze, ASTM-B584, C87600 | B21 | Coating_Epoxy | Stainless Steel, AISI-303 | Steel, Cold Drawn C1018 | RTF |  | A101715 | 0 | LT250 | 8
| Price_BOM_VLC_VLSC_Imp_0539 | :30707-4P-3HP-VLC:30707-4P-5HP-VLC:30707-2P-15HP-VLC: | X3 | ImpMatl_Silicon_Bronze_ASTM-B584_C87600 | Silicon Bronze, ASTM-B584, C87600 | B21 | Coating_Standard | Stainless Steel, AISI-303 | Steel, Cold Drawn C1018 | 96769184 | IMP,L,25707,X3,B21 | A101805 | 0 | LT027 | 0
| Price_BOM_VLC_VLSC_Imp_0541 | :30707-4P-3HP-VLC:30707-4P-5HP-VLC:30707-2P-15HP-VLC: | X3 | ImpMatl_NiAl-Bronze_ASTM-B148_C95400 | Nickel Aluminum Bronze ASTM B148 UNS C95400 | B22 | Coating_Standard | Stainless Steel, AISI-303 | Steel, Cold Drawn C1018 | 97778033 |  | A102230 | 92 | LT250 | 8
| Price_BOM_VLC_VLSC_Imp_0542 | :30707-4P-3HP-VLC:30707-4P-5HP-VLC:30707-2P-15HP-VLC: | X3 | ImpMatl_Silicon_Bronze_ASTM-B584_C87600 | Silicon Bronze, ASTM-B584, C87600 | B21 | Coating_Scotchkote134_interior | Stainless Steel, AISI-303 | Steel, Cold Drawn C1018 | RTF |  | A101805 | 0 | LT250 | 8
| Price_BOM_VLC_VLSC_Imp_0543 | :30707-4P-3HP-VLC:30707-4P-5HP-VLC:30707-2P-15HP-VLC: | X3 | ImpMatl_NiAl-Bronze_ASTM-B148_C95400 | Nickel Aluminum Bronze ASTM B148 UNS C95400 | B22 | Coating_Scotchkote134_interior | Stainless Steel, AISI-303 | Steel, Cold Drawn C1018 | RTF |  | A102230 | 92 | LT250 | 8
| Price_BOM_VLC_VLSC_Imp_0544 | :30707-4P-3HP-VLC:30707-4P-5HP-VLC:30707-2P-15HP-VLC: | X3 | ImpMatl_Silicon_Bronze_ASTM-B584_C87600 | Silicon Bronze, ASTM-B584, C87600 | B21 | Coating_Scotchkote134_interior_exterior | Stainless Steel, AISI-303 | Steel, Cold Drawn C1018 | RTF |  | A101805 | 0 | LT250 | 8
| Price_BOM_VLC_VLSC_Imp_0545 | :30707-4P-3HP-VLC:30707-4P-5HP-VLC:30707-2P-15HP-VLC: | X3 | ImpMatl_NiAl-Bronze_ASTM-B148_C95400 | Nickel Aluminum Bronze ASTM B148 UNS C95400 | B22 | Coating_Scotchkote134_interior_exterior | Stainless Steel, AISI-303 | Steel, Cold Drawn C1018 | RTF |  | A102230 | 92 | LT250 | 8
| Price_BOM_VLC_VLSC_Imp_0546 | :30707-4P-3HP-VLC:30707-4P-5HP-VLC:30707-2P-15HP-VLC: | X3 | ImpMatl_Silicon_Bronze_ASTM-B584_C87600 | Silicon Bronze, ASTM-B584, C87600 | B21 | Coating_Scotchkote134_interior_exterior_IncludeImpeller | Stainless Steel, AISI-303 | Steel, Cold Drawn C1018 | RTF |  | A101805 | 0 | LT250 | 8
| Price_BOM_VLC_VLSC_Imp_0547 | :30707-4P-3HP-VLC:30707-4P-5HP-VLC:30707-2P-15HP-VLC: | X3 | ImpMatl_NiAl-Bronze_ASTM-B148_C95400 | Nickel Aluminum Bronze ASTM B148 UNS C95400 | B22 | Coating_Scotchkote134_interior_exterior_IncludeImpeller | Stainless Steel, AISI-303 | Steel, Cold Drawn C1018 | RTF |  | A102230 | 92 | LT250 | 8
| Price_BOM_VLC_VLSC_Imp_0548 | :30707-4P-3HP-VLC:30707-4P-5HP-VLC:30707-2P-15HP-VLC: | X3 | ImpMatl_Silicon_Bronze_ASTM-B584_C87600 | Silicon Bronze, ASTM-B584, C87600 | B21 | Coating_Scotchkote134_interior_IncludeImpeller | Stainless Steel, AISI-303 | Steel, Cold Drawn C1018 | RTF |  | A101805 | 0 | LT250 | 8
| Price_BOM_VLC_VLSC_Imp_0549 | :30707-4P-3HP-VLC:30707-4P-5HP-VLC:30707-2P-15HP-VLC: | X3 | ImpMatl_NiAl-Bronze_ASTM-B148_C95400 | Nickel Aluminum Bronze ASTM B148 UNS C95400 | B22 | Coating_Scotchkote134_interior_IncludeImpeller | Stainless Steel, AISI-303 | Steel, Cold Drawn C1018 | RTF |  | A102230 | 92 | LT250 | 8
| Price_BOM_VLC_VLSC_Imp_0550 | :30707-4P-3HP-VLC:30707-4P-5HP-VLC:30707-2P-15HP-VLC: | X3 | ImpMatl_Silicon_Bronze_ASTM-B584_C87600 | Silicon Bronze, ASTM-B584, C87600 | B21 | Coating_Special | Stainless Steel, AISI-303 | Steel, Cold Drawn C1018 | RTF |  | A101805 | 0 | LT250 | 8
| Price_BOM_VLC_VLSC_Imp_0551 | :30707-4P-3HP-VLC:30707-4P-5HP-VLC:30707-2P-15HP-VLC: | X3 | ImpMatl_NiAl-Bronze_ASTM-B148_C95400 | Nickel Aluminum Bronze ASTM B148 UNS C95400 | B22 | Coating_Special | Stainless Steel, AISI-303 | Steel, Cold Drawn C1018 | RTF |  | A102230 | 92 | LT250 | 8
| Price_BOM_VLC_VLSC_Imp_0552 | :30707-4P-3HP-VLC:30707-4P-5HP-VLC:30707-2P-15HP-VLC: | X3 | ImpMatl_Silicon_Bronze_ASTM-B584_C87600 | Silicon Bronze, ASTM-B584, C87600 | B21 | Coating_Epoxy | Stainless Steel, AISI-303 | Steel, Cold Drawn C1018 | RTF |  | A101805 | 0 | LT250 | 8
| Price_BOM_VLC_VLSC_Imp_0553 | :30707-4P-3HP-VLC:30707-4P-5HP-VLC:30707-2P-15HP-VLC: | X3 | ImpMatl_NiAl-Bronze_ASTM-B148_C95400 | Nickel Aluminum Bronze ASTM B148 UNS C95400 | B22 | Coating_Epoxy | Stainless Steel, AISI-303 | Steel, Cold Drawn C1018 | RTF |  | A102230 | 92 | LT250 | 8
| Price_BOM_VLC_VLSC_Imp_0569 | :30707-4P-3HP-VLSC:30707-4P-5HP-VLSC:30707-4P-3HP-VLSC:30707-2P-15HP-VLSC: | X3 | ImpMatl_Silicon_Bronze_ASTM-B584_C87600 | Silicon Bronze, ASTM-B584, C87600 | B21 | Coating_Standard | Stainless Steel, AISI-303 | Steel, Cold Drawn C1018 | 96769184 | IMP,L,25707,X3,B21 | A101805 | 0 | LT027 | 0
| Price_BOM_VLC_VLSC_Imp_0571 | :30707-4P-3HP-VLSC:30707-4P-5HP-VLSC:30707-4P-3HP-VLSC:30707-2P-15HP-VLSC: | X3 | ImpMatl_NiAl-Bronze_ASTM-B148_C95400 | Nickel Aluminum Bronze ASTM B148 UNS C95400 | B22 | Coating_Standard | Stainless Steel, AISI-303 | Steel, Cold Drawn C1018 | 97778033 |  | A102230 | 92 | LT250 | 8
| Price_BOM_VLC_VLSC_Imp_0572 | :30707-4P-3HP-VLSC:30707-4P-5HP-VLSC:30707-4P-3HP-VLSC:30707-2P-15HP-VLSC: | X3 | ImpMatl_Silicon_Bronze_ASTM-B584_C87600 | Silicon Bronze, ASTM-B584, C87600 | B21 | Coating_Scotchkote134_interior | Stainless Steel, AISI-303 | Steel, Cold Drawn C1018 | RTF |  | A101805 | 0 | LT250 | 8
| Price_BOM_VLC_VLSC_Imp_0573 | :30707-4P-3HP-VLSC:30707-4P-5HP-VLSC:30707-4P-3HP-VLSC:30707-2P-15HP-VLSC: | X3 | ImpMatl_NiAl-Bronze_ASTM-B148_C95400 | Nickel Aluminum Bronze ASTM B148 UNS C95400 | B22 | Coating_Scotchkote134_interior | Stainless Steel, AISI-303 | Steel, Cold Drawn C1018 | RTF |  | A102230 | 92 | LT250 | 8
| Price_BOM_VLC_VLSC_Imp_0574 | :30707-4P-3HP-VLSC:30707-4P-5HP-VLSC:30707-4P-3HP-VLSC:30707-2P-15HP-VLSC: | X3 | ImpMatl_Silicon_Bronze_ASTM-B584_C87600 | Silicon Bronze, ASTM-B584, C87600 | B21 | Coating_Scotchkote134_interior_exterior | Stainless Steel, AISI-303 | Steel, Cold Drawn C1018 | RTF |  | A101805 | 0 | LT250 | 8
| Price_BOM_VLC_VLSC_Imp_0575 | :30707-4P-3HP-VLSC:30707-4P-5HP-VLSC:30707-4P-3HP-VLSC:30707-2P-15HP-VLSC: | X3 | ImpMatl_NiAl-Bronze_ASTM-B148_C95400 | Nickel Aluminum Bronze ASTM B148 UNS C95400 | B22 | Coating_Scotchkote134_interior_exterior | Stainless Steel, AISI-303 | Steel, Cold Drawn C1018 | RTF |  | A102230 | 92 | LT250 | 8
| Price_BOM_VLC_VLSC_Imp_0576 | :30707-4P-3HP-VLSC:30707-4P-5HP-VLSC:30707-4P-3HP-VLSC:30707-2P-15HP-VLSC: | X3 | ImpMatl_Silicon_Bronze_ASTM-B584_C87600 | Silicon Bronze, ASTM-B584, C87600 | B21 | Coating_Scotchkote134_interior_exterior_IncludeImpeller | Stainless Steel, AISI-303 | Steel, Cold Drawn C1018 | RTF |  | A101805 | 0 | LT250 | 8
| Price_BOM_VLC_VLSC_Imp_0577 | :30707-4P-3HP-VLSC:30707-4P-5HP-VLSC:30707-4P-3HP-VLSC:30707-2P-15HP-VLSC: | X3 | ImpMatl_NiAl-Bronze_ASTM-B148_C95400 | Nickel Aluminum Bronze ASTM B148 UNS C95400 | B22 | Coating_Scotchkote134_interior_exterior_IncludeImpeller | Stainless Steel, AISI-303 | Steel, Cold Drawn C1018 | RTF |  | A102230 | 92 | LT250 | 8
| Price_BOM_VLC_VLSC_Imp_0578 | :30707-4P-3HP-VLSC:30707-4P-5HP-VLSC:30707-4P-3HP-VLSC:30707-2P-15HP-VLSC: | X3 | ImpMatl_Silicon_Bronze_ASTM-B584_C87600 | Silicon Bronze, ASTM-B584, C87600 | B21 | Coating_Scotchkote134_interior_IncludeImpeller | Stainless Steel, AISI-303 | Steel, Cold Drawn C1018 | RTF |  | A101805 | 0 | LT250 | 8
| Price_BOM_VLC_VLSC_Imp_0579 | :30707-4P-3HP-VLSC:30707-4P-5HP-VLSC:30707-4P-3HP-VLSC:30707-2P-15HP-VLSC: | X3 | ImpMatl_NiAl-Bronze_ASTM-B148_C95400 | Nickel Aluminum Bronze ASTM B148 UNS C95400 | B22 | Coating_Scotchkote134_interior_IncludeImpeller | Stainless Steel, AISI-303 | Steel, Cold Drawn C1018 | RTF |  | A102230 | 92 | LT250 | 8
| Price_BOM_VLC_VLSC_Imp_0580 | :30707-4P-3HP-VLSC:30707-4P-5HP-VLSC:30707-4P-3HP-VLSC:30707-2P-15HP-VLSC: | X3 | ImpMatl_Silicon_Bronze_ASTM-B584_C87600 | Silicon Bronze, ASTM-B584, C87600 | B21 | Coating_Special | Stainless Steel, AISI-303 | Steel, Cold Drawn C1018 | RTF |  | A101805 | 0 | LT250 | 8
| Price_BOM_VLC_VLSC_Imp_0581 | :30707-4P-3HP-VLSC:30707-4P-5HP-VLSC:30707-4P-3HP-VLSC:30707-2P-15HP-VLSC: | X3 | ImpMatl_NiAl-Bronze_ASTM-B148_C95400 | Nickel Aluminum Bronze ASTM B148 UNS C95400 | B22 | Coating_Special | Stainless Steel, AISI-303 | Steel, Cold Drawn C1018 | RTF |  | A102230 | 92 | LT250 | 8
| Price_BOM_VLC_VLSC_Imp_0582 | :30707-4P-3HP-VLSC:30707-4P-5HP-VLSC:30707-4P-3HP-VLSC:30707-2P-15HP-VLSC: | X3 | ImpMatl_Silicon_Bronze_ASTM-B584_C87600 | Silicon Bronze, ASTM-B584, C87600 | B21 | Coating_Epoxy | Stainless Steel, AISI-303 | Steel, Cold Drawn C1018 | RTF |  | A101805 | 0 | LT250 | 8
| Price_BOM_VLC_VLSC_Imp_0583 | :30707-4P-3HP-VLSC:30707-4P-5HP-VLSC:30707-4P-3HP-VLSC:30707-2P-15HP-VLSC: | X3 | ImpMatl_NiAl-Bronze_ASTM-B148_C95400 | Nickel Aluminum Bronze ASTM B148 UNS C95400 | B22 | Coating_Epoxy | Stainless Steel, AISI-303 | Steel, Cold Drawn C1018 | RTF |  | A102230 | 92 | LT250 | 8
| Price_BOM_VLC_VLSC_Imp_0599 | :30957-4P-5HP-VLC:30957-4P-7.5HP-VLC:30957-4P-10HP-VLC: | X3 | ImpMatl_Silicon_Bronze_ASTM-B584_C87600 | Silicon Bronze, ASTM-B584, C87600 | B21 | Coating_Standard | Stainless Steel, AISI-303 | Steel, Cold Drawn C1018 | 96769190 | IMP,L,25957,X3,B21 | A101819 | 0 | LT027 | 0
| Price_BOM_VLC_VLSC_Imp_0602 | :30957-4P-5HP-VLC:30957-4P-7.5HP-VLC:30957-4P-10HP-VLC: | X3 | ImpMatl_Silicon_Bronze_ASTM-B584_C87600 | Silicon Bronze, ASTM-B584, C87600 | B21 | Coating_Scotchkote134_interior | Stainless Steel, AISI-303 | Steel, Cold Drawn C1018 | RTF |  | A101819 | 0 | LT250 | 8
| Price_BOM_VLC_VLSC_Imp_0604 | :30957-4P-5HP-VLC:30957-4P-7.5HP-VLC:30957-4P-10HP-VLC: | X3 | ImpMatl_Silicon_Bronze_ASTM-B584_C87600 | Silicon Bronze, ASTM-B584, C87600 | B21 | Coating_Scotchkote134_interior_exterior | Stainless Steel, AISI-303 | Steel, Cold Drawn C1018 | RTF |  | A101819 | 0 | LT250 | 8
| Price_BOM_VLC_VLSC_Imp_0606 | :30957-4P-5HP-VLC:30957-4P-7.5HP-VLC:30957-4P-10HP-VLC: | X3 | ImpMatl_Silicon_Bronze_ASTM-B584_C87600 | Silicon Bronze, ASTM-B584, C87600 | B21 | Coating_Scotchkote134_interior_exterior_IncludeImpeller | Stainless Steel, AISI-303 | Steel, Cold Drawn C1018 | RTF |  | A101819 | 0 | LT250 | 8
| Price_BOM_VLC_VLSC_Imp_0608 | :30957-4P-5HP-VLC:30957-4P-7.5HP-VLC:30957-4P-10HP-VLC: | X3 | ImpMatl_Silicon_Bronze_ASTM-B584_C87600 | Silicon Bronze, ASTM-B584, C87600 | B21 | Coating_Scotchkote134_interior_IncludeImpeller | Stainless Steel, AISI-303 | Steel, Cold Drawn C1018 | RTF |  | A101819 | 0 | LT250 | 8
| Price_BOM_VLC_VLSC_Imp_0610 | :30957-4P-5HP-VLC:30957-4P-7.5HP-VLC:30957-4P-10HP-VLC: | X3 | ImpMatl_Silicon_Bronze_ASTM-B584_C87600 | Silicon Bronze, ASTM-B584, C87600 | B21 | Coating_Special | Stainless Steel, AISI-303 | Steel, Cold Drawn C1018 | RTF |  | A101819 | 0 | LT250 | 8
| Price_BOM_VLC_VLSC_Imp_0612 | :30957-4P-5HP-VLC:30957-4P-7.5HP-VLC:30957-4P-10HP-VLC: | X3 | ImpMatl_Silicon_Bronze_ASTM-B584_C87600 | Silicon Bronze, ASTM-B584, C87600 | B21 | Coating_Epoxy | Stainless Steel, AISI-303 | Steel, Cold Drawn C1018 | RTF |  | A101819 | 0 | LT250 | 8
| Price_BOM_VLC_VLSC_Imp_0629 | :30957-4P-5HP-VLSC:30957-4P-7.5HP-VLSC:30957-4P-10HP-VLSC: | X3 | ImpMatl_Silicon_Bronze_ASTM-B584_C87600 | Silicon Bronze, ASTM-B584, C87600 | B21 | Coating_Standard | Stainless Steel, AISI-303 | Steel, Cold Drawn C1018 | 96769190 | IMP,L,25957,X3,B21 | A101819 | 0 | LT027 | 0
| Price_BOM_VLC_VLSC_Imp_0632 | :30957-4P-5HP-VLSC:30957-4P-7.5HP-VLSC:30957-4P-10HP-VLSC: | X3 | ImpMatl_Silicon_Bronze_ASTM-B584_C87600 | Silicon Bronze, ASTM-B584, C87600 | B21 | Coating_Scotchkote134_interior | Stainless Steel, AISI-303 | Steel, Cold Drawn C1018 | RTF |  | A101819 | 0 | LT250 | 8
| Price_BOM_VLC_VLSC_Imp_0634 | :30957-4P-5HP-VLSC:30957-4P-7.5HP-VLSC:30957-4P-10HP-VLSC: | X3 | ImpMatl_Silicon_Bronze_ASTM-B584_C87600 | Silicon Bronze, ASTM-B584, C87600 | B21 | Coating_Scotchkote134_interior_exterior | Stainless Steel, AISI-303 | Steel, Cold Drawn C1018 | RTF |  | A101819 | 0 | LT250 | 8
| Price_BOM_VLC_VLSC_Imp_0636 | :30957-4P-5HP-VLSC:30957-4P-7.5HP-VLSC:30957-4P-10HP-VLSC: | X3 | ImpMatl_Silicon_Bronze_ASTM-B584_C87600 | Silicon Bronze, ASTM-B584, C87600 | B21 | Coating_Scotchkote134_interior_exterior_IncludeImpeller | Stainless Steel, AISI-303 | Steel, Cold Drawn C1018 | RTF |  | A101819 | 0 | LT250 | 8
| Price_BOM_VLC_VLSC_Imp_0638 | :30957-4P-5HP-VLSC:30957-4P-7.5HP-VLSC:30957-4P-10HP-VLSC: | X3 | ImpMatl_Silicon_Bronze_ASTM-B584_C87600 | Silicon Bronze, ASTM-B584, C87600 | B21 | Coating_Scotchkote134_interior_IncludeImpeller | Stainless Steel, AISI-303 | Steel, Cold Drawn C1018 | RTF |  | A101819 | 0 | LT250 | 8
| Price_BOM_VLC_VLSC_Imp_0640 | :30957-4P-5HP-VLSC:30957-4P-7.5HP-VLSC:30957-4P-10HP-VLSC: | X3 | ImpMatl_Silicon_Bronze_ASTM-B584_C87600 | Silicon Bronze, ASTM-B584, C87600 | B21 | Coating_Special | Stainless Steel, AISI-303 | Steel, Cold Drawn C1018 | RTF |  | A101819 | 0 | LT250 | 8
| Price_BOM_VLC_VLSC_Imp_0642 | :30957-4P-5HP-VLSC:30957-4P-7.5HP-VLSC:30957-4P-10HP-VLSC: | X3 | ImpMatl_Silicon_Bronze_ASTM-B584_C87600 | Silicon Bronze, ASTM-B584, C87600 | B21 | Coating_Epoxy | Stainless Steel, AISI-303 | Steel, Cold Drawn C1018 | RTF |  | A101819 | 0 | LT250 | 8
| Price_BOM_VLC_VLSC_Imp_0747 | :40707-4P-3HP-VLC:40707-4P-5HP-VLC:40707-2P-15HP-VLC: | X3 | ImpMatl_Silicon_Bronze_ASTM-B584_C87600 | Silicon Bronze, ASTM-B584, C87600 | B21 | Coating_Standard | Stainless Steel, AISI-303 | Steel, Cold Drawn C1018 | 96769205 | IMP,L,30707,X3,B21 | A101854 | 0 | LT027 | 0
| Price_BOM_VLC_VLSC_Imp_0749 | :40707-4P-3HP-VLC:40707-4P-5HP-VLC:40707-2P-15HP-VLC: | X3 | ImpMatl_NiAl-Bronze_ASTM-B148_C95400 | Nickel Aluminum Bronze ASTM B148 UNS C95400 | B22 | Coating_Standard | Stainless Steel, AISI-303 | Steel, Cold Drawn C1018 | 97778039 |  | A102237 | 102 | LT250 | 8
| Price_BOM_VLC_VLSC_Imp_0750 | :40707-4P-3HP-VLC:40707-4P-5HP-VLC:40707-2P-15HP-VLC: | X3 | ImpMatl_Silicon_Bronze_ASTM-B584_C87600 | Silicon Bronze, ASTM-B584, C87600 | B21 | Coating_Scotchkote134_interior | Stainless Steel, AISI-303 | Steel, Cold Drawn C1018 | RTF |  | A101854 | 0 | LT250 | 8
| Price_BOM_VLC_VLSC_Imp_0751 | :40707-4P-3HP-VLC:40707-4P-5HP-VLC:40707-2P-15HP-VLC: | X3 | ImpMatl_NiAl-Bronze_ASTM-B148_C95400 | Nickel Aluminum Bronze ASTM B148 UNS C95400 | B22 | Coating_Scotchkote134_interior | Stainless Steel, AISI-303 | Steel, Cold Drawn C1018 | RTF |  | A102237 | 102 | LT250 | 8
| Price_BOM_VLC_VLSC_Imp_0752 | :40707-4P-3HP-VLC:40707-4P-5HP-VLC:40707-2P-15HP-VLC: | X3 | ImpMatl_Silicon_Bronze_ASTM-B584_C87600 | Silicon Bronze, ASTM-B584, C87600 | B21 | Coating_Scotchkote134_interior_exterior | Stainless Steel, AISI-303 | Steel, Cold Drawn C1018 | RTF |  | A101854 | 0 | LT250 | 8
| Price_BOM_VLC_VLSC_Imp_0753 | :40707-4P-3HP-VLC:40707-4P-5HP-VLC:40707-2P-15HP-VLC: | X3 | ImpMatl_NiAl-Bronze_ASTM-B148_C95400 | Nickel Aluminum Bronze ASTM B148 UNS C95400 | B22 | Coating_Scotchkote134_interior_exterior | Stainless Steel, AISI-303 | Steel, Cold Drawn C1018 | RTF |  | A102237 | 102 | LT250 | 8
| Price_BOM_VLC_VLSC_Imp_0754 | :40707-4P-3HP-VLC:40707-4P-5HP-VLC:40707-2P-15HP-VLC: | X3 | ImpMatl_Silicon_Bronze_ASTM-B584_C87600 | Silicon Bronze, ASTM-B584, C87600 | B21 | Coating_Scotchkote134_interior_exterior_IncludeImpeller | Stainless Steel, AISI-303 | Steel, Cold Drawn C1018 | RTF |  | A101854 | 0 | LT250 | 8
| Price_BOM_VLC_VLSC_Imp_0755 | :40707-4P-3HP-VLC:40707-4P-5HP-VLC:40707-2P-15HP-VLC: | X3 | ImpMatl_NiAl-Bronze_ASTM-B148_C95400 | Nickel Aluminum Bronze ASTM B148 UNS C95400 | B22 | Coating_Scotchkote134_interior_exterior_IncludeImpeller | Stainless Steel, AISI-303 | Steel, Cold Drawn C1018 | RTF |  | A102237 | 102 | LT250 | 8
| Price_BOM_VLC_VLSC_Imp_0756 | :40707-4P-3HP-VLC:40707-4P-5HP-VLC:40707-2P-15HP-VLC: | X3 | ImpMatl_Silicon_Bronze_ASTM-B584_C87600 | Silicon Bronze, ASTM-B584, C87600 | B21 | Coating_Scotchkote134_interior_IncludeImpeller | Stainless Steel, AISI-303 | Steel, Cold Drawn C1018 | RTF |  | A101854 | 0 | LT250 | 8
| Price_BOM_VLC_VLSC_Imp_0757 | :40707-4P-3HP-VLC:40707-4P-5HP-VLC:40707-2P-15HP-VLC: | X3 | ImpMatl_NiAl-Bronze_ASTM-B148_C95400 | Nickel Aluminum Bronze ASTM B148 UNS C95400 | B22 | Coating_Scotchkote134_interior_IncludeImpeller | Stainless Steel, AISI-303 | Steel, Cold Drawn C1018 | RTF |  | A102237 | 102 | LT250 | 8
| Price_BOM_VLC_VLSC_Imp_0758 | :40707-4P-3HP-VLC:40707-4P-5HP-VLC:40707-2P-15HP-VLC: | X3 | ImpMatl_Silicon_Bronze_ASTM-B584_C87600 | Silicon Bronze, ASTM-B584, C87600 | B21 | Coating_Special | Stainless Steel, AISI-303 | Steel, Cold Drawn C1018 | RTF |  | A101854 | 0 | LT250 | 8
| Price_BOM_VLC_VLSC_Imp_0759 | :40707-4P-3HP-VLC:40707-4P-5HP-VLC:40707-2P-15HP-VLC: | X3 | ImpMatl_NiAl-Bronze_ASTM-B148_C95400 | Nickel Aluminum Bronze ASTM B148 UNS C95400 | B22 | Coating_Special | Stainless Steel, AISI-303 | Steel, Cold Drawn C1018 | RTF |  | A102237 | 102 | LT250 | 8
| Price_BOM_VLC_VLSC_Imp_0760 | :40707-4P-3HP-VLC:40707-4P-5HP-VLC:40707-2P-15HP-VLC: | X3 | ImpMatl_Silicon_Bronze_ASTM-B584_C87600 | Silicon Bronze, ASTM-B584, C87600 | B21 | Coating_Epoxy | Stainless Steel, AISI-303 | Steel, Cold Drawn C1018 | RTF |  | A101854 | 0 | LT250 | 8
| Price_BOM_VLC_VLSC_Imp_0761 | :40707-4P-3HP-VLC:40707-4P-5HP-VLC:40707-2P-15HP-VLC: | X3 | ImpMatl_NiAl-Bronze_ASTM-B148_C95400 | Nickel Aluminum Bronze ASTM B148 UNS C95400 | B22 | Coating_Epoxy | Stainless Steel, AISI-303 | Steel, Cold Drawn C1018 | RTF |  | A102237 | 102 | LT250 | 8
| Price_BOM_VLC_VLSC_Imp_0777 | :40707-4P-3HP-VLSC:40707-4P-5HP-VLSC:40707-2P-15HP-VLSC: | X3 | ImpMatl_Silicon_Bronze_ASTM-B584_C87600 | Silicon Bronze, ASTM-B584, C87600 | B21 | Coating_Standard | Stainless Steel, AISI-303 | Steel, Cold Drawn C1018 | 96769205 | IMP,L,30707,X3,B21 | A101854 | 0 | LT027 | 0
| Price_BOM_VLC_VLSC_Imp_0779 | :40707-4P-3HP-VLSC:40707-4P-5HP-VLSC:40707-2P-15HP-VLSC: | X3 | ImpMatl_NiAl-Bronze_ASTM-B148_C95400 | Nickel Aluminum Bronze ASTM B148 UNS C95400 | B22 | Coating_Standard | Stainless Steel, AISI-303 | Steel, Cold Drawn C1018 | 97778039 |  | A102237 | 102 | LT250 | 8
| Price_BOM_VLC_VLSC_Imp_0780 | :40707-4P-3HP-VLSC:40707-4P-5HP-VLSC:40707-2P-15HP-VLSC: | X3 | ImpMatl_Silicon_Bronze_ASTM-B584_C87600 | Silicon Bronze, ASTM-B584, C87600 | B21 | Coating_Scotchkote134_interior | Stainless Steel, AISI-303 | Steel, Cold Drawn C1018 | RTF |  | A101854 | 0 | LT250 | 8
| Price_BOM_VLC_VLSC_Imp_0781 | :40707-4P-3HP-VLSC:40707-4P-5HP-VLSC:40707-2P-15HP-VLSC: | X3 | ImpMatl_NiAl-Bronze_ASTM-B148_C95400 | Nickel Aluminum Bronze ASTM B148 UNS C95400 | B22 | Coating_Scotchkote134_interior | Stainless Steel, AISI-303 | Steel, Cold Drawn C1018 | RTF |  | A102237 | 102 | LT250 | 8
| Price_BOM_VLC_VLSC_Imp_0782 | :40707-4P-3HP-VLSC:40707-4P-5HP-VLSC:40707-2P-15HP-VLSC: | X3 | ImpMatl_Silicon_Bronze_ASTM-B584_C87600 | Silicon Bronze, ASTM-B584, C87600 | B21 | Coating_Scotchkote134_interior_exterior | Stainless Steel, AISI-303 | Steel, Cold Drawn C1018 | RTF |  | A101854 | 0 | LT250 | 8
| Price_BOM_VLC_VLSC_Imp_0783 | :40707-4P-3HP-VLSC:40707-4P-5HP-VLSC:40707-2P-15HP-VLSC: | X3 | ImpMatl_NiAl-Bronze_ASTM-B148_C95400 | Nickel Aluminum Bronze ASTM B148 UNS C95400 | B22 | Coating_Scotchkote134_interior_exterior | Stainless Steel, AISI-303 | Steel, Cold Drawn C1018 | RTF |  | A102237 | 102 | LT250 | 8
| Price_BOM_VLC_VLSC_Imp_0784 | :40707-4P-3HP-VLSC:40707-4P-5HP-VLSC:40707-2P-15HP-VLSC: | X3 | ImpMatl_Silicon_Bronze_ASTM-B584_C87600 | Silicon Bronze, ASTM-B584, C87600 | B21 | Coating_Scotchkote134_interior_exterior_IncludeImpeller | Stainless Steel, AISI-303 | Steel, Cold Drawn C1018 | RTF |  | A101854 | 0 | LT250 | 8
| Price_BOM_VLC_VLSC_Imp_0785 | :40707-4P-3HP-VLSC:40707-4P-5HP-VLSC:40707-2P-15HP-VLSC: | X3 | ImpMatl_NiAl-Bronze_ASTM-B148_C95400 | Nickel Aluminum Bronze ASTM B148 UNS C95400 | B22 | Coating_Scotchkote134_interior_exterior_IncludeImpeller | Stainless Steel, AISI-303 | Steel, Cold Drawn C1018 | RTF |  | A102237 | 102 | LT250 | 8
| Price_BOM_VLC_VLSC_Imp_0786 | :40707-4P-3HP-VLSC:40707-4P-5HP-VLSC:40707-2P-15HP-VLSC: | X3 | ImpMatl_Silicon_Bronze_ASTM-B584_C87600 | Silicon Bronze, ASTM-B584, C87600 | B21 | Coating_Scotchkote134_interior_IncludeImpeller | Stainless Steel, AISI-303 | Steel, Cold Drawn C1018 | RTF |  | A101854 | 0 | LT250 | 8
| Price_BOM_VLC_VLSC_Imp_0787 | :40707-4P-3HP-VLSC:40707-4P-5HP-VLSC:40707-2P-15HP-VLSC: | X3 | ImpMatl_NiAl-Bronze_ASTM-B148_C95400 | Nickel Aluminum Bronze ASTM B148 UNS C95400 | B22 | Coating_Scotchkote134_interior_IncludeImpeller | Stainless Steel, AISI-303 | Steel, Cold Drawn C1018 | RTF |  | A102237 | 102 | LT250 | 8
| Price_BOM_VLC_VLSC_Imp_0788 | :40707-4P-3HP-VLSC:40707-4P-5HP-VLSC:40707-2P-15HP-VLSC: | X3 | ImpMatl_Silicon_Bronze_ASTM-B584_C87600 | Silicon Bronze, ASTM-B584, C87600 | B21 | Coating_Special | Stainless Steel, AISI-303 | Steel, Cold Drawn C1018 | RTF |  | A101854 | 0 | LT250 | 8
| Price_BOM_VLC_VLSC_Imp_0789 | :40707-4P-3HP-VLSC:40707-4P-5HP-VLSC:40707-2P-15HP-VLSC: | X3 | ImpMatl_NiAl-Bronze_ASTM-B148_C95400 | Nickel Aluminum Bronze ASTM B148 UNS C95400 | B22 | Coating_Special | Stainless Steel, AISI-303 | Steel, Cold Drawn C1018 | RTF |  | A102237 | 102 | LT250 | 8
| Price_BOM_VLC_VLSC_Imp_0790 | :40707-4P-3HP-VLSC:40707-4P-5HP-VLSC:40707-2P-15HP-VLSC: | X3 | ImpMatl_Silicon_Bronze_ASTM-B584_C87600 | Silicon Bronze, ASTM-B584, C87600 | B21 | Coating_Epoxy | Stainless Steel, AISI-303 | Steel, Cold Drawn C1018 | RTF |  | A101854 | 0 | LT250 | 8
| Price_BOM_VLC_VLSC_Imp_0791 | :40707-4P-3HP-VLSC:40707-4P-5HP-VLSC:40707-2P-15HP-VLSC: | X3 | ImpMatl_NiAl-Bronze_ASTM-B148_C95400 | Nickel Aluminum Bronze ASTM B148 UNS C95400 | B22 | Coating_Epoxy | Stainless Steel, AISI-303 | Steel, Cold Drawn C1018 | RTF |  | A102237 | 102 | LT250 | 8
| Price_BOM_VLC_VLSC_Imp_1133 | :60125-4P-20HP-VLC:60125-4P-25HP-VLC:60125-4P-30HP-VLC:60125-4P-40HP-VLC:60125-4P-50HP-VLC:60125-4P-60HP-VLC: | X5 | ImpMatl_Silicon_Bronze_ASTM-B584_C87600 | Silicon Bronze, ASTM-B584, C87600 | B21 | Coating_Standard | Anodized Steel | Steel, Cold Drawn C1018 | 96769259 | IMP,L,50123,X5,B21 | A101980 | 0 | LT027 | 0
| Price_BOM_VLC_VLSC_Imp_1136 | :60125-4P-20HP-VLC:60125-4P-25HP-VLC:60125-4P-30HP-VLC:60125-4P-40HP-VLC:60125-4P-50HP-VLC:60125-4P-60HP-VLC: | X5 | ImpMatl_Silicon_Bronze_ASTM-B584_C87600 | Silicon Bronze, ASTM-B584, C87600 | B21 | Coating_Scotchkote134_interior | Anodized Steel | Steel, Cold Drawn C1018 | RTF |  | A101980 | 0 | LT250 | 8
| Price_BOM_VLC_VLSC_Imp_1138 | :60125-4P-20HP-VLC:60125-4P-25HP-VLC:60125-4P-30HP-VLC:60125-4P-40HP-VLC:60125-4P-50HP-VLC:60125-4P-60HP-VLC: | X5 | ImpMatl_Silicon_Bronze_ASTM-B584_C87600 | Silicon Bronze, ASTM-B584, C87600 | B21 | Coating_Scotchkote134_interior_exterior | Anodized Steel | Steel, Cold Drawn C1018 | RTF |  | A101980 | 0 | LT250 | 8
| Price_BOM_VLC_VLSC_Imp_1140 | :60125-4P-20HP-VLC:60125-4P-25HP-VLC:60125-4P-30HP-VLC:60125-4P-40HP-VLC:60125-4P-50HP-VLC:60125-4P-60HP-VLC: | X5 | ImpMatl_Silicon_Bronze_ASTM-B584_C87600 | Silicon Bronze, ASTM-B584, C87600 | B21 | Coating_Scotchkote134_interior_exterior_IncludeImpeller | Anodized Steel | Steel, Cold Drawn C1018 | RTF |  | A101980 | 0 | LT250 | 8
| Price_BOM_VLC_VLSC_Imp_1142 | :60125-4P-20HP-VLC:60125-4P-25HP-VLC:60125-4P-30HP-VLC:60125-4P-40HP-VLC:60125-4P-50HP-VLC:60125-4P-60HP-VLC: | X5 | ImpMatl_Silicon_Bronze_ASTM-B584_C87600 | Silicon Bronze, ASTM-B584, C87600 | B21 | Coating_Scotchkote134_interior_IncludeImpeller | Anodized Steel | Steel, Cold Drawn C1018 | RTF |  | A101980 | 0 | LT250 | 8
| Price_BOM_VLC_VLSC_Imp_1144 | :60125-4P-20HP-VLC:60125-4P-25HP-VLC:60125-4P-30HP-VLC:60125-4P-40HP-VLC:60125-4P-50HP-VLC:60125-4P-60HP-VLC: | X5 | ImpMatl_Silicon_Bronze_ASTM-B584_C87600 | Silicon Bronze, ASTM-B584, C87600 | B21 | Coating_Special | Anodized Steel | Steel, Cold Drawn C1018 | RTF |  | A101980 | 0 | LT250 | 8
| Price_BOM_VLC_VLSC_Imp_1146 | :60125-4P-20HP-VLC:60125-4P-25HP-VLC:60125-4P-30HP-VLC:60125-4P-40HP-VLC:60125-4P-50HP-VLC:60125-4P-60HP-VLC: | X5 | ImpMatl_Silicon_Bronze_ASTM-B584_C87600 | Silicon Bronze, ASTM-B584, C87600 | B21 | Coating_Epoxy | Anodized Steel | Steel, Cold Drawn C1018 | RTF |  | A101980 | 0 | LT250 | 8
| Price_BOM_VLC_VLSC_Imp_1148 | :60125-4P-20HP-VLC:60125-4P-25HP-VLC:60125-4P-30HP-VLC:60125-4P-40HP-VLC:60125-4P-50HP-VLC:60125-4P-60HP-VLC: | XA | ImpMatl_Silicon_Bronze_ASTM-B584_C87600 | Silicon Bronze, ASTM-B584, C87600 | B21 | Coating_Standard | Stainless Steel, AISI-303 | Steel, Cold Drawn C1018 | 96769256 | IMP,L,50123,XA,B21 | A101973 | 0 | LT027 | 0
| Price_BOM_VLC_VLSC_Imp_1150 | :60125-4P-20HP-VLC:60125-4P-25HP-VLC:60125-4P-30HP-VLC:60125-4P-40HP-VLC:60125-4P-50HP-VLC:60125-4P-60HP-VLC: | XA | ImpMatl_NiAl-Bronze_ASTM-B148_C95400 | Nickel Aluminum Bronze ASTM B148 UNS C95400 | B22 | Coating_Standard | Stainless Steel, AISI-303 | Steel, Cold Drawn C1018 | 96896891 |  | A102254 | 323 | LT250 | 8
| Price_BOM_VLC_VLSC_Imp_1151 | :60125-4P-20HP-VLC:60125-4P-25HP-VLC:60125-4P-30HP-VLC:60125-4P-40HP-VLC:60125-4P-50HP-VLC:60125-4P-60HP-VLC: | XA | ImpMatl_Silicon_Bronze_ASTM-B584_C87600 | Silicon Bronze, ASTM-B584, C87600 | B21 | Coating_Scotchkote134_interior | Stainless Steel, AISI-303 | Steel, Cold Drawn C1018 | RTF |  | A101973 | 0 | LT250 | 8
| Price_BOM_VLC_VLSC_Imp_1152 | :60125-4P-20HP-VLC:60125-4P-25HP-VLC:60125-4P-30HP-VLC:60125-4P-40HP-VLC:60125-4P-50HP-VLC:60125-4P-60HP-VLC: | XA | ImpMatl_NiAl-Bronze_ASTM-B148_C95400 | Nickel Aluminum Bronze ASTM B148 UNS C95400 | B22 | Coating_Scotchkote134_interior | Stainless Steel, AISI-303 | Steel, Cold Drawn C1018 | RTF |  | A102254 | 323 | LT250 | 8
| Price_BOM_VLC_VLSC_Imp_1153 | :60125-4P-20HP-VLC:60125-4P-25HP-VLC:60125-4P-30HP-VLC:60125-4P-40HP-VLC:60125-4P-50HP-VLC:60125-4P-60HP-VLC: | XA | ImpMatl_Silicon_Bronze_ASTM-B584_C87600 | Silicon Bronze, ASTM-B584, C87600 | B21 | Coating_Scotchkote134_interior_exterior | Stainless Steel, AISI-303 | Steel, Cold Drawn C1018 | RTF |  | A101973 | 0 | LT250 | 8
| Price_BOM_VLC_VLSC_Imp_1154 | :60125-4P-20HP-VLC:60125-4P-25HP-VLC:60125-4P-30HP-VLC:60125-4P-40HP-VLC:60125-4P-50HP-VLC:60125-4P-60HP-VLC: | XA | ImpMatl_NiAl-Bronze_ASTM-B148_C95400 | Nickel Aluminum Bronze ASTM B148 UNS C95400 | B22 | Coating_Scotchkote134_interior_exterior | Stainless Steel, AISI-303 | Steel, Cold Drawn C1018 | RTF |  | A102254 | 323 | LT250 | 8
| Price_BOM_VLC_VLSC_Imp_1155 | :60125-4P-20HP-VLC:60125-4P-25HP-VLC:60125-4P-30HP-VLC:60125-4P-40HP-VLC:60125-4P-50HP-VLC:60125-4P-60HP-VLC: | XA | ImpMatl_Silicon_Bronze_ASTM-B584_C87600 | Silicon Bronze, ASTM-B584, C87600 | B21 | Coating_Scotchkote134_interior_exterior_IncludeImpeller | Stainless Steel, AISI-303 | Steel, Cold Drawn C1018 | RTF |  | A101973 | 0 | LT250 | 8
| Price_BOM_VLC_VLSC_Imp_1156 | :60125-4P-20HP-VLC:60125-4P-25HP-VLC:60125-4P-30HP-VLC:60125-4P-40HP-VLC:60125-4P-50HP-VLC:60125-4P-60HP-VLC: | XA | ImpMatl_NiAl-Bronze_ASTM-B148_C95400 | Nickel Aluminum Bronze ASTM B148 UNS C95400 | B22 | Coating_Scotchkote134_interior_exterior_IncludeImpeller | Stainless Steel, AISI-303 | Steel, Cold Drawn C1018 | RTF |  | A102254 | 323 | LT250 | 8
| Price_BOM_VLC_VLSC_Imp_1157 | :60125-4P-20HP-VLC:60125-4P-25HP-VLC:60125-4P-30HP-VLC:60125-4P-40HP-VLC:60125-4P-50HP-VLC:60125-4P-60HP-VLC: | XA | ImpMatl_Silicon_Bronze_ASTM-B584_C87600 | Silicon Bronze, ASTM-B584, C87600 | B21 | Coating_Scotchkote134_interior_IncludeImpeller | Stainless Steel, AISI-303 | Steel, Cold Drawn C1018 | RTF |  | A101973 | 0 | LT250 | 8
| Price_BOM_VLC_VLSC_Imp_1158 | :60125-4P-20HP-VLC:60125-4P-25HP-VLC:60125-4P-30HP-VLC:60125-4P-40HP-VLC:60125-4P-50HP-VLC:60125-4P-60HP-VLC: | XA | ImpMatl_NiAl-Bronze_ASTM-B148_C95400 | Nickel Aluminum Bronze ASTM B148 UNS C95400 | B22 | Coating_Scotchkote134_interior_IncludeImpeller | Stainless Steel, AISI-303 | Steel, Cold Drawn C1018 | RTF |  | A102254 | 323 | LT250 | 8
| Price_BOM_VLC_VLSC_Imp_1159 | :60125-4P-20HP-VLC:60125-4P-25HP-VLC:60125-4P-30HP-VLC:60125-4P-40HP-VLC:60125-4P-50HP-VLC:60125-4P-60HP-VLC: | XA | ImpMatl_Silicon_Bronze_ASTM-B584_C87600 | Silicon Bronze, ASTM-B584, C87600 | B21 | Coating_Special | Stainless Steel, AISI-303 | Steel, Cold Drawn C1018 | RTF |  | A101973 | 0 | LT250 | 8
| Price_BOM_VLC_VLSC_Imp_1160 | :60125-4P-20HP-VLC:60125-4P-25HP-VLC:60125-4P-30HP-VLC:60125-4P-40HP-VLC:60125-4P-50HP-VLC:60125-4P-60HP-VLC: | XA | ImpMatl_NiAl-Bronze_ASTM-B148_C95400 | Nickel Aluminum Bronze ASTM B148 UNS C95400 | B22 | Coating_Special | Stainless Steel, AISI-303 | Steel, Cold Drawn C1018 | RTF |  | A102254 | 323 | LT250 | 8
| Price_BOM_VLC_VLSC_Imp_1161 | :60125-4P-20HP-VLC:60125-4P-25HP-VLC:60125-4P-30HP-VLC:60125-4P-40HP-VLC:60125-4P-50HP-VLC:60125-4P-60HP-VLC: | XA | ImpMatl_Silicon_Bronze_ASTM-B584_C87600 | Silicon Bronze, ASTM-B584, C87600 | B21 | Coating_Epoxy | Stainless Steel, AISI-303 | Steel, Cold Drawn C1018 | RTF |  | A101973 | 0 | LT250 | 8
| Price_BOM_VLC_VLSC_Imp_1162 | :60125-4P-20HP-VLC:60125-4P-25HP-VLC:60125-4P-30HP-VLC:60125-4P-40HP-VLC:60125-4P-50HP-VLC:60125-4P-60HP-VLC: | XA | ImpMatl_NiAl-Bronze_ASTM-B148_C95400 | Nickel Aluminum Bronze ASTM B148 UNS C95400 | B22 | Coating_Epoxy | Stainless Steel, AISI-303 | Steel, Cold Drawn C1018 | RTF |  | A102254 | 323 | LT250 | 8
| Price_BOM_VLC_VLSC_Imp_1163 | :60125-4P-20HP-VLSC:60125-4P-25HP-VLSC:60125-4P-30HP-VLSC:60125-4P-40HP-VLSC:60125-4P-50HP-VLSC:60125-4P-60HP-VLSC: | X5 | ImpMatl_Silicon_Bronze_ASTM-B584_C87600 | Silicon Bronze, ASTM-B584, C87600 | B21 | Coating_Standard | Anodized Steel | Steel, Cold Drawn C1018 | 96769259 | IMP,L,50123,X5,B21 | A101980 | 0 | LT027 | 0
| Price_BOM_VLC_VLSC_Imp_1166 | :60125-4P-20HP-VLSC:60125-4P-25HP-VLSC:60125-4P-30HP-VLSC:60125-4P-40HP-VLSC:60125-4P-50HP-VLSC:60125-4P-60HP-VLSC: | X5 | ImpMatl_Silicon_Bronze_ASTM-B584_C87600 | Silicon Bronze, ASTM-B584, C87600 | B21 | Coating_Scotchkote134_interior | Anodized Steel | Steel, Cold Drawn C1018 | RTF |  | A101980 | 0 | LT250 | 8
| Price_BOM_VLC_VLSC_Imp_1168 | :60125-4P-20HP-VLSC:60125-4P-25HP-VLSC:60125-4P-30HP-VLSC:60125-4P-40HP-VLSC:60125-4P-50HP-VLSC:60125-4P-60HP-VLSC: | X5 | ImpMatl_Silicon_Bronze_ASTM-B584_C87600 | Silicon Bronze, ASTM-B584, C87600 | B21 | Coating_Scotchkote134_interior_exterior | Anodized Steel | Steel, Cold Drawn C1018 | RTF |  | A101980 | 0 | LT250 | 8
| Price_BOM_VLC_VLSC_Imp_1170 | :60125-4P-20HP-VLSC:60125-4P-25HP-VLSC:60125-4P-30HP-VLSC:60125-4P-40HP-VLSC:60125-4P-50HP-VLSC:60125-4P-60HP-VLSC: | X5 | ImpMatl_Silicon_Bronze_ASTM-B584_C87600 | Silicon Bronze, ASTM-B584, C87600 | B21 | Coating_Scotchkote134_interior_exterior_IncludeImpeller | Anodized Steel | Steel, Cold Drawn C1018 | RTF |  | A101980 | 0 | LT250 | 8
| Price_BOM_VLC_VLSC_Imp_1172 | :60125-4P-20HP-VLSC:60125-4P-25HP-VLSC:60125-4P-30HP-VLSC:60125-4P-40HP-VLSC:60125-4P-50HP-VLSC:60125-4P-60HP-VLSC: | X5 | ImpMatl_Silicon_Bronze_ASTM-B584_C87600 | Silicon Bronze, ASTM-B584, C87600 | B21 | Coating_Scotchkote134_interior_IncludeImpeller | Anodized Steel | Steel, Cold Drawn C1018 | RTF |  | A101980 | 0 | LT250 | 8
| Price_BOM_VLC_VLSC_Imp_1174 | :60125-4P-20HP-VLSC:60125-4P-25HP-VLSC:60125-4P-30HP-VLSC:60125-4P-40HP-VLSC:60125-4P-50HP-VLSC:60125-4P-60HP-VLSC: | X5 | ImpMatl_Silicon_Bronze_ASTM-B584_C87600 | Silicon Bronze, ASTM-B584, C87600 | B21 | Coating_Special | Anodized Steel | Steel, Cold Drawn C1018 | RTF |  | A101980 | 0 | LT250 | 8
| Price_BOM_VLC_VLSC_Imp_1176 | :60125-4P-20HP-VLSC:60125-4P-25HP-VLSC:60125-4P-30HP-VLSC:60125-4P-40HP-VLSC:60125-4P-50HP-VLSC:60125-4P-60HP-VLSC: | X5 | ImpMatl_Silicon_Bronze_ASTM-B584_C87600 | Silicon Bronze, ASTM-B584, C87600 | B21 | Coating_Epoxy | Anodized Steel | Steel, Cold Drawn C1018 | RTF |  | A101980 | 0 | LT250 | 8
| Price_BOM_VLC_VLSC_Imp_1178 | :60125-4P-20HP-VLSC:60125-4P-25HP-VLSC:60125-4P-30HP-VLSC:60125-4P-40HP-VLSC:60125-4P-50HP-VLSC:60125-4P-60HP-VLSC: | XA | ImpMatl_Silicon_Bronze_ASTM-B584_C87600 | Silicon Bronze, ASTM-B584, C87600 | B21 | Coating_Standard | Stainless Steel, AISI-303 | Steel, Cold Drawn C1018 | 96769256 | IMP,L,50123,XA,B21 | A101973 | 0 | LT027 | 0
| Price_BOM_VLC_VLSC_Imp_1180 | :60125-4P-20HP-VLSC:60125-4P-25HP-VLSC:60125-4P-30HP-VLSC:60125-4P-40HP-VLSC:60125-4P-50HP-VLSC:60125-4P-60HP-VLSC: | XA | ImpMatl_NiAl-Bronze_ASTM-B148_C95400 | Nickel Aluminum Bronze ASTM B148 UNS C95400 | B22 | Coating_Standard | Stainless Steel, AISI-303 | Steel, Cold Drawn C1018 | 96896891 |  | A102254 | 323 | LT250 | 8
| Price_BOM_VLC_VLSC_Imp_1181 | :60125-4P-20HP-VLSC:60125-4P-25HP-VLSC:60125-4P-30HP-VLSC:60125-4P-40HP-VLSC:60125-4P-50HP-VLSC:60125-4P-60HP-VLSC: | XA | ImpMatl_Silicon_Bronze_ASTM-B584_C87600 | Silicon Bronze, ASTM-B584, C87600 | B21 | Coating_Scotchkote134_interior | Stainless Steel, AISI-303 | Steel, Cold Drawn C1018 | RTF |  | A101973 | 0 | LT250 | 8
| Price_BOM_VLC_VLSC_Imp_1182 | :60125-4P-20HP-VLSC:60125-4P-25HP-VLSC:60125-4P-30HP-VLSC:60125-4P-40HP-VLSC:60125-4P-50HP-VLSC:60125-4P-60HP-VLSC: | XA | ImpMatl_NiAl-Bronze_ASTM-B148_C95400 | Nickel Aluminum Bronze ASTM B148 UNS C95400 | B22 | Coating_Scotchkote134_interior | Stainless Steel, AISI-303 | Steel, Cold Drawn C1018 | RTF |  | A102254 | 323 | LT250 | 8
| Price_BOM_VLC_VLSC_Imp_1183 | :60125-4P-20HP-VLSC:60125-4P-25HP-VLSC:60125-4P-30HP-VLSC:60125-4P-40HP-VLSC:60125-4P-50HP-VLSC:60125-4P-60HP-VLSC: | XA | ImpMatl_Silicon_Bronze_ASTM-B584_C87600 | Silicon Bronze, ASTM-B584, C87600 | B21 | Coating_Scotchkote134_interior_exterior | Stainless Steel, AISI-303 | Steel, Cold Drawn C1018 | RTF |  | A101973 | 0 | LT250 | 8
| Price_BOM_VLC_VLSC_Imp_1184 | :60125-4P-20HP-VLSC:60125-4P-25HP-VLSC:60125-4P-30HP-VLSC:60125-4P-40HP-VLSC:60125-4P-50HP-VLSC:60125-4P-60HP-VLSC: | XA | ImpMatl_NiAl-Bronze_ASTM-B148_C95400 | Nickel Aluminum Bronze ASTM B148 UNS C95400 | B22 | Coating_Scotchkote134_interior_exterior | Stainless Steel, AISI-303 | Steel, Cold Drawn C1018 | RTF |  | A102254 | 323 | LT250 | 8
| Price_BOM_VLC_VLSC_Imp_1185 | :60125-4P-20HP-VLSC:60125-4P-25HP-VLSC:60125-4P-30HP-VLSC:60125-4P-40HP-VLSC:60125-4P-50HP-VLSC:60125-4P-60HP-VLSC: | XA | ImpMatl_Silicon_Bronze_ASTM-B584_C87600 | Silicon Bronze, ASTM-B584, C87600 | B21 | Coating_Scotchkote134_interior_exterior_IncludeImpeller | Stainless Steel, AISI-303 | Steel, Cold Drawn C1018 | RTF |  | A101973 | 0 | LT250 | 8
| Price_BOM_VLC_VLSC_Imp_1186 | :60125-4P-20HP-VLSC:60125-4P-25HP-VLSC:60125-4P-30HP-VLSC:60125-4P-40HP-VLSC:60125-4P-50HP-VLSC:60125-4P-60HP-VLSC: | XA | ImpMatl_NiAl-Bronze_ASTM-B148_C95400 | Nickel Aluminum Bronze ASTM B148 UNS C95400 | B22 | Coating_Scotchkote134_interior_exterior_IncludeImpeller | Stainless Steel, AISI-303 | Steel, Cold Drawn C1018 | RTF |  | A102254 | 323 | LT250 | 8
| Price_BOM_VLC_VLSC_Imp_1187 | :60125-4P-20HP-VLSC:60125-4P-25HP-VLSC:60125-4P-30HP-VLSC:60125-4P-40HP-VLSC:60125-4P-50HP-VLSC:60125-4P-60HP-VLSC: | XA | ImpMatl_Silicon_Bronze_ASTM-B584_C87600 | Silicon Bronze, ASTM-B584, C87600 | B21 | Coating_Scotchkote134_interior_IncludeImpeller | Stainless Steel, AISI-303 | Steel, Cold Drawn C1018 | RTF |  | A101973 | 0 | LT250 | 8
| Price_BOM_VLC_VLSC_Imp_1188 | :60125-4P-20HP-VLSC:60125-4P-25HP-VLSC:60125-4P-30HP-VLSC:60125-4P-40HP-VLSC:60125-4P-50HP-VLSC:60125-4P-60HP-VLSC: | XA | ImpMatl_NiAl-Bronze_ASTM-B148_C95400 | Nickel Aluminum Bronze ASTM B148 UNS C95400 | B22 | Coating_Scotchkote134_interior_IncludeImpeller | Stainless Steel, AISI-303 | Steel, Cold Drawn C1018 | RTF |  | A102254 | 323 | LT250 | 8
| Price_BOM_VLC_VLSC_Imp_1189 | :60125-4P-20HP-VLSC:60125-4P-25HP-VLSC:60125-4P-30HP-VLSC:60125-4P-40HP-VLSC:60125-4P-50HP-VLSC:60125-4P-60HP-VLSC: | XA | ImpMatl_Silicon_Bronze_ASTM-B584_C87600 | Silicon Bronze, ASTM-B584, C87600 | B21 | Coating_Special | Stainless Steel, AISI-303 | Steel, Cold Drawn C1018 | RTF |  | A101973 | 0 | LT250 | 8
| Price_BOM_VLC_VLSC_Imp_1190 | :60125-4P-20HP-VLSC:60125-4P-25HP-VLSC:60125-4P-30HP-VLSC:60125-4P-40HP-VLSC:60125-4P-50HP-VLSC:60125-4P-60HP-VLSC: | XA | ImpMatl_NiAl-Bronze_ASTM-B148_C95400 | Nickel Aluminum Bronze ASTM B148 UNS C95400 | B22 | Coating_Special | Stainless Steel, AISI-303 | Steel, Cold Drawn C1018 | RTF |  | A102254 | 323 | LT250 | 8
| Price_BOM_VLC_VLSC_Imp_1191 | :60125-4P-20HP-VLSC:60125-4P-25HP-VLSC:60125-4P-30HP-VLSC:60125-4P-40HP-VLSC:60125-4P-50HP-VLSC:60125-4P-60HP-VLSC: | XA | ImpMatl_Silicon_Bronze_ASTM-B584_C87600 | Silicon Bronze, ASTM-B584, C87600 | B21 | Coating_Epoxy | Stainless Steel, AISI-303 | Steel, Cold Drawn C1018 | RTF |  | A101973 | 0 | LT250 | 8
| Price_BOM_VLC_VLSC_Imp_1192 | :60125-4P-20HP-VLSC:60125-4P-25HP-VLSC:60125-4P-30HP-VLSC:60125-4P-40HP-VLSC:60125-4P-50HP-VLSC:60125-4P-60HP-VLSC: | XA | ImpMatl_NiAl-Bronze_ASTM-B148_C95400 | Nickel Aluminum Bronze ASTM B148 UNS C95400 | B22 | Coating_Epoxy | Stainless Steel, AISI-303 | Steel, Cold Drawn C1018 | RTF |  | A102254 | 323 | LT250 | 8
| Price_BOM_VLC_VLSC_Imp_1251 | :80123-4P-25HP-VLC:80123-4P-30HP-VLC:80123-4P-40HP-VLC:80123-4P-50HP-VLC:80123-4P-60HP-VLC:80123-4P-75HP-VLC:80123-4P-100HP-VLC: | X5 | ImpMatl_Silicon_Bronze_ASTM-B584_C87600 | Silicon Bronze, ASTM-B584, C87600 | B21 | Coating_Standard | Anodized Steel | Steel, Cold Drawn C1018 | 96769271 | IMP,L,60123,X5,B21 | A102008 | 0 | LT027 | 0
| Price_BOM_VLC_VLSC_Imp_1253 | :80123-4P-25HP-VLC:80123-4P-30HP-VLC:80123-4P-40HP-VLC:80123-4P-50HP-VLC:80123-4P-60HP-VLC:80123-4P-75HP-VLC:80123-4P-100HP-VLC: | X5 | ImpMatl_NiAl-Bronze_ASTM-B148_C95400 | Nickel Aluminum Bronze ASTM B148 UNS C95400 | B22 | Coating_Standard | Anodized Steel | Steel, Cold Drawn C1018 | 97780970 |  | A102259 | 424 | LT250 | 8
| Price_BOM_VLC_VLSC_Imp_1254 | :80123-4P-25HP-VLC:80123-4P-30HP-VLC:80123-4P-40HP-VLC:80123-4P-50HP-VLC:80123-4P-60HP-VLC:80123-4P-75HP-VLC:80123-4P-100HP-VLC: | X5 | ImpMatl_Silicon_Bronze_ASTM-B584_C87600 | Silicon Bronze, ASTM-B584, C87600 | B21 | Coating_Scotchkote134_interior | Anodized Steel | Steel, Cold Drawn C1018 | RTF |  | A102008 | 0 | LT250 | 8
| Price_BOM_VLC_VLSC_Imp_1255 | :80123-4P-25HP-VLC:80123-4P-30HP-VLC:80123-4P-40HP-VLC:80123-4P-50HP-VLC:80123-4P-60HP-VLC:80123-4P-75HP-VLC:80123-4P-100HP-VLC: | X5 | ImpMatl_NiAl-Bronze_ASTM-B148_C95400 | Nickel Aluminum Bronze ASTM B148 UNS C95400 | B22 | Coating_Scotchkote134_interior | Anodized Steel | Steel, Cold Drawn C1018 | RTF |  | A102259 | 424 | LT250 | 8
| Price_BOM_VLC_VLSC_Imp_1256 | :80123-4P-25HP-VLC:80123-4P-30HP-VLC:80123-4P-40HP-VLC:80123-4P-50HP-VLC:80123-4P-60HP-VLC:80123-4P-75HP-VLC:80123-4P-100HP-VLC: | X5 | ImpMatl_Silicon_Bronze_ASTM-B584_C87600 | Silicon Bronze, ASTM-B584, C87600 | B21 | Coating_Scotchkote134_interior_exterior | Anodized Steel | Steel, Cold Drawn C1018 | RTF |  | A102008 | 0 | LT250 | 8
| Price_BOM_VLC_VLSC_Imp_1257 | :80123-4P-25HP-VLC:80123-4P-30HP-VLC:80123-4P-40HP-VLC:80123-4P-50HP-VLC:80123-4P-60HP-VLC:80123-4P-75HP-VLC:80123-4P-100HP-VLC: | X5 | ImpMatl_NiAl-Bronze_ASTM-B148_C95400 | Nickel Aluminum Bronze ASTM B148 UNS C95400 | B22 | Coating_Scotchkote134_interior_exterior | Anodized Steel | Steel, Cold Drawn C1018 | RTF |  | A102259 | 424 | LT250 | 8
| Price_BOM_VLC_VLSC_Imp_1258 | :80123-4P-25HP-VLC:80123-4P-30HP-VLC:80123-4P-40HP-VLC:80123-4P-50HP-VLC:80123-4P-60HP-VLC:80123-4P-75HP-VLC:80123-4P-100HP-VLC: | X5 | ImpMatl_Silicon_Bronze_ASTM-B584_C87600 | Silicon Bronze, ASTM-B584, C87600 | B21 | Coating_Scotchkote134_interior_exterior_IncludeImpeller | Anodized Steel | Steel, Cold Drawn C1018 | RTF |  | A102008 | 0 | LT250 | 8
| Price_BOM_VLC_VLSC_Imp_1259 | :80123-4P-25HP-VLC:80123-4P-30HP-VLC:80123-4P-40HP-VLC:80123-4P-50HP-VLC:80123-4P-60HP-VLC:80123-4P-75HP-VLC:80123-4P-100HP-VLC: | X5 | ImpMatl_NiAl-Bronze_ASTM-B148_C95400 | Nickel Aluminum Bronze ASTM B148 UNS C95400 | B22 | Coating_Scotchkote134_interior_exterior_IncludeImpeller | Anodized Steel | Steel, Cold Drawn C1018 | RTF |  | A102259 | 424 | LT250 | 8
| Price_BOM_VLC_VLSC_Imp_1260 | :80123-4P-25HP-VLC:80123-4P-30HP-VLC:80123-4P-40HP-VLC:80123-4P-50HP-VLC:80123-4P-60HP-VLC:80123-4P-75HP-VLC:80123-4P-100HP-VLC: | X5 | ImpMatl_Silicon_Bronze_ASTM-B584_C87600 | Silicon Bronze, ASTM-B584, C87600 | B21 | Coating_Scotchkote134_interior_IncludeImpeller | Anodized Steel | Steel, Cold Drawn C1018 | RTF |  | A102008 | 0 | LT250 | 8
| Price_BOM_VLC_VLSC_Imp_1261 | :80123-4P-25HP-VLC:80123-4P-30HP-VLC:80123-4P-40HP-VLC:80123-4P-50HP-VLC:80123-4P-60HP-VLC:80123-4P-75HP-VLC:80123-4P-100HP-VLC: | X5 | ImpMatl_NiAl-Bronze_ASTM-B148_C95400 | Nickel Aluminum Bronze ASTM B148 UNS C95400 | B22 | Coating_Scotchkote134_interior_IncludeImpeller | Anodized Steel | Steel, Cold Drawn C1018 | RTF |  | A102259 | 424 | LT250 | 8
| Price_BOM_VLC_VLSC_Imp_1262 | :80123-4P-25HP-VLC:80123-4P-30HP-VLC:80123-4P-40HP-VLC:80123-4P-50HP-VLC:80123-4P-60HP-VLC:80123-4P-75HP-VLC:80123-4P-100HP-VLC: | X5 | ImpMatl_Silicon_Bronze_ASTM-B584_C87600 | Silicon Bronze, ASTM-B584, C87600 | B21 | Coating_Special | Anodized Steel | Steel, Cold Drawn C1018 | RTF |  | A102008 | 0 | LT250 | 8
| Price_BOM_VLC_VLSC_Imp_1263 | :80123-4P-25HP-VLC:80123-4P-30HP-VLC:80123-4P-40HP-VLC:80123-4P-50HP-VLC:80123-4P-60HP-VLC:80123-4P-75HP-VLC:80123-4P-100HP-VLC: | X5 | ImpMatl_NiAl-Bronze_ASTM-B148_C95400 | Nickel Aluminum Bronze ASTM B148 UNS C95400 | B22 | Coating_Special | Anodized Steel | Steel, Cold Drawn C1018 | RTF |  | A102259 | 424 | LT250 | 8
| Price_BOM_VLC_VLSC_Imp_1264 | :80123-4P-25HP-VLC:80123-4P-30HP-VLC:80123-4P-40HP-VLC:80123-4P-50HP-VLC:80123-4P-60HP-VLC:80123-4P-75HP-VLC:80123-4P-100HP-VLC: | X5 | ImpMatl_Silicon_Bronze_ASTM-B584_C87600 | Silicon Bronze, ASTM-B584, C87600 | B21 | Coating_Epoxy | Anodized Steel | Steel, Cold Drawn C1018 | RTF |  | A102008 | 0 | LT250 | 8
| Price_BOM_VLC_VLSC_Imp_1265 | :80123-4P-25HP-VLC:80123-4P-30HP-VLC:80123-4P-40HP-VLC:80123-4P-50HP-VLC:80123-4P-60HP-VLC:80123-4P-75HP-VLC:80123-4P-100HP-VLC: | X5 | ImpMatl_NiAl-Bronze_ASTM-B148_C95400 | Nickel Aluminum Bronze ASTM B148 UNS C95400 | B22 | Coating_Epoxy | Anodized Steel | Steel, Cold Drawn C1018 | RTF |  | A102259 | 424 | LT250 | 8
| Price_BOM_VLC_VLSC_Imp_1281 | :80123-4P-25HP-VLSC:80123-4P-30HP-VLSC:80123-4P-40HP-VLSC:80123-4P-50HP-VLSC:80123-4P-60HP-VLSC:80123-4P-75HP-VLSC:80123-4P-100HP-VLSC: | X5 | ImpMatl_Silicon_Bronze_ASTM-B584_C87600 | Silicon Bronze, ASTM-B584, C87600 | B21 | Coating_Standard | Anodized Steel | Steel, Cold Drawn C1018 | 96769271 | IMP,L,60123,X5,B21 | A102008 | 0 | LT027 | 0
| Price_BOM_VLC_VLSC_Imp_1283 | :80123-4P-25HP-VLSC:80123-4P-30HP-VLSC:80123-4P-40HP-VLSC:80123-4P-50HP-VLSC:80123-4P-60HP-VLSC:80123-4P-75HP-VLSC:80123-4P-100HP-VLSC: | X5 | ImpMatl_NiAl-Bronze_ASTM-B148_C95400 | Nickel Aluminum Bronze ASTM B148 UNS C95400 | B22 | Coating_Standard | Anodized Steel | Steel, Cold Drawn C1018 | 97780970 |  | A102259 | 424 | LT250 | 8
| Price_BOM_VLC_VLSC_Imp_1284 | :80123-4P-25HP-VLSC:80123-4P-30HP-VLSC:80123-4P-40HP-VLSC:80123-4P-50HP-VLSC:80123-4P-60HP-VLSC:80123-4P-75HP-VLSC:80123-4P-100HP-VLSC: | X5 | ImpMatl_Silicon_Bronze_ASTM-B584_C87600 | Silicon Bronze, ASTM-B584, C87600 | B21 | Coating_Scotchkote134_interior | Anodized Steel | Steel, Cold Drawn C1018 | RTF |  | A102008 | 0 | LT250 | 8
| Price_BOM_VLC_VLSC_Imp_1285 | :80123-4P-25HP-VLSC:80123-4P-30HP-VLSC:80123-4P-40HP-VLSC:80123-4P-50HP-VLSC:80123-4P-60HP-VLSC:80123-4P-75HP-VLSC:80123-4P-100HP-VLSC: | X5 | ImpMatl_NiAl-Bronze_ASTM-B148_C95400 | Nickel Aluminum Bronze ASTM B148 UNS C95400 | B22 | Coating_Scotchkote134_interior | Anodized Steel | Steel, Cold Drawn C1018 | RTF |  | A102259 | 424 | LT250 | 8
| Price_BOM_VLC_VLSC_Imp_1286 | :80123-4P-25HP-VLSC:80123-4P-30HP-VLSC:80123-4P-40HP-VLSC:80123-4P-50HP-VLSC:80123-4P-60HP-VLSC:80123-4P-75HP-VLSC:80123-4P-100HP-VLSC: | X5 | ImpMatl_Silicon_Bronze_ASTM-B584_C87600 | Silicon Bronze, ASTM-B584, C87600 | B21 | Coating_Scotchkote134_interior_exterior | Anodized Steel | Steel, Cold Drawn C1018 | RTF |  | A102008 | 0 | LT250 | 8
| Price_BOM_VLC_VLSC_Imp_1287 | :80123-4P-25HP-VLSC:80123-4P-30HP-VLSC:80123-4P-40HP-VLSC:80123-4P-50HP-VLSC:80123-4P-60HP-VLSC:80123-4P-75HP-VLSC:80123-4P-100HP-VLSC: | X5 | ImpMatl_NiAl-Bronze_ASTM-B148_C95400 | Nickel Aluminum Bronze ASTM B148 UNS C95400 | B22 | Coating_Scotchkote134_interior_exterior | Anodized Steel | Steel, Cold Drawn C1018 | RTF |  | A102259 | 424 | LT250 | 8
| Price_BOM_VLC_VLSC_Imp_1288 | :80123-4P-25HP-VLSC:80123-4P-30HP-VLSC:80123-4P-40HP-VLSC:80123-4P-50HP-VLSC:80123-4P-60HP-VLSC:80123-4P-75HP-VLSC:80123-4P-100HP-VLSC: | X5 | ImpMatl_Silicon_Bronze_ASTM-B584_C87600 | Silicon Bronze, ASTM-B584, C87600 | B21 | Coating_Scotchkote134_interior_exterior_IncludeImpeller | Anodized Steel | Steel, Cold Drawn C1018 | RTF |  | A102008 | 0 | LT250 | 8
| Price_BOM_VLC_VLSC_Imp_1289 | :80123-4P-25HP-VLSC:80123-4P-30HP-VLSC:80123-4P-40HP-VLSC:80123-4P-50HP-VLSC:80123-4P-60HP-VLSC:80123-4P-75HP-VLSC:80123-4P-100HP-VLSC: | X5 | ImpMatl_NiAl-Bronze_ASTM-B148_C95400 | Nickel Aluminum Bronze ASTM B148 UNS C95400 | B22 | Coating_Scotchkote134_interior_exterior_IncludeImpeller | Anodized Steel | Steel, Cold Drawn C1018 | RTF |  | A102259 | 424 | LT250 | 8
| Price_BOM_VLC_VLSC_Imp_1290 | :80123-4P-25HP-VLSC:80123-4P-30HP-VLSC:80123-4P-40HP-VLSC:80123-4P-50HP-VLSC:80123-4P-60HP-VLSC:80123-4P-75HP-VLSC:80123-4P-100HP-VLSC: | X5 | ImpMatl_Silicon_Bronze_ASTM-B584_C87600 | Silicon Bronze, ASTM-B584, C87600 | B21 | Coating_Scotchkote134_interior_IncludeImpeller | Anodized Steel | Steel, Cold Drawn C1018 | RTF |  | A102008 | 0 | LT250 | 8
| Price_BOM_VLC_VLSC_Imp_1291 | :80123-4P-25HP-VLSC:80123-4P-30HP-VLSC:80123-4P-40HP-VLSC:80123-4P-50HP-VLSC:80123-4P-60HP-VLSC:80123-4P-75HP-VLSC:80123-4P-100HP-VLSC: | X5 | ImpMatl_NiAl-Bronze_ASTM-B148_C95400 | Nickel Aluminum Bronze ASTM B148 UNS C95400 | B22 | Coating_Scotchkote134_interior_IncludeImpeller | Anodized Steel | Steel, Cold Drawn C1018 | RTF |  | A102259 | 424 | LT250 | 8
| Price_BOM_VLC_VLSC_Imp_1292 | :80123-4P-25HP-VLSC:80123-4P-30HP-VLSC:80123-4P-40HP-VLSC:80123-4P-50HP-VLSC:80123-4P-60HP-VLSC:80123-4P-75HP-VLSC:80123-4P-100HP-VLSC: | X5 | ImpMatl_Silicon_Bronze_ASTM-B584_C87600 | Silicon Bronze, ASTM-B584, C87600 | B21 | Coating_Special | Anodized Steel | Steel, Cold Drawn C1018 | RTF |  | A102008 | 0 | LT250 | 8
| Price_BOM_VLC_VLSC_Imp_1293 | :80123-4P-25HP-VLSC:80123-4P-30HP-VLSC:80123-4P-40HP-VLSC:80123-4P-50HP-VLSC:80123-4P-60HP-VLSC:80123-4P-75HP-VLSC:80123-4P-100HP-VLSC: | X5 | ImpMatl_NiAl-Bronze_ASTM-B148_C95400 | Nickel Aluminum Bronze ASTM B148 UNS C95400 | B22 | Coating_Special | Anodized Steel | Steel, Cold Drawn C1018 | RTF |  | A102259 | 424 | LT250 | 8
| Price_BOM_VLC_VLSC_Imp_1294 | :80123-4P-25HP-VLSC:80123-4P-30HP-VLSC:80123-4P-40HP-VLSC:80123-4P-50HP-VLSC:80123-4P-60HP-VLSC:80123-4P-75HP-VLSC:80123-4P-100HP-VLSC: | X5 | ImpMatl_Silicon_Bronze_ASTM-B584_C87600 | Silicon Bronze, ASTM-B584, C87600 | B21 | Coating_Epoxy | Anodized Steel | Steel, Cold Drawn C1018 | RTF |  | A102008 | 0 | LT250 | 8
| Price_BOM_VLC_VLSC_Imp_1295 | :80123-4P-25HP-VLSC:80123-4P-30HP-VLSC:80123-4P-40HP-VLSC:80123-4P-50HP-VLSC:80123-4P-60HP-VLSC:80123-4P-75HP-VLSC:80123-4P-100HP-VLSC: | X5 | ImpMatl_NiAl-Bronze_ASTM-B148_C95400 | Nickel Aluminum Bronze ASTM B148 UNS C95400 | B22 | Coating_Epoxy | Anodized Steel | Steel, Cold Drawn C1018 | RTF |  | A102259 | 424 | LT250 | 8
| Price_BOM_VLC_VLSC_Imp_1477 | :30125-4P-7.5HP-VLC:30125-4P-10HP-VLC: | X3 | ImpMatl_NiAl-Bronze_ASTM-B148_C95400 | Nickel Aluminum Bronze ASTM B148 UNS C95400 | B22 | Coating_Scotchkote134_interior | Stainless Steel, AISI-303 | Steel, Cold Drawn C1018 | RTF |  | A102234 | 207 | LT250 | 8
| Price_BOM_VLC_VLSC_Imp_1478 | :30125-4P-7.5HP-VLC:30125-4P-10HP-VLC: | X3 | ImpMatl_Silicon_Bronze_ASTM-B584_C87600 | Silicon Bronze, ASTM-B584, C87600 | B21 | Coating_Scotchkote134_interior_exterior | Stainless Steel, AISI-303 | Steel, Cold Drawn C1018 | RTF |  | A101833 | 0 | LT250 | 8
| Price_BOM_VLC_VLSC_Imp_1479 | :30125-4P-7.5HP-VLC:30125-4P-10HP-VLC: | X3 | ImpMatl_NiAl-Bronze_ASTM-B148_C95400 | Nickel Aluminum Bronze ASTM B148 UNS C95400 | B22 | Coating_Scotchkote134_interior_exterior | Stainless Steel, AISI-303 | Steel, Cold Drawn C1018 | RTF |  | A102234 | 207 | LT250 | 8
| Price_BOM_VLC_VLSC_Imp_1480 | :30125-4P-7.5HP-VLC:30125-4P-10HP-VLC: | X3 | ImpMatl_Silicon_Bronze_ASTM-B584_C87600 | Silicon Bronze, ASTM-B584, C87600 | B21 | Coating_Scotchkote134_interior_exterior_IncludeImpeller | Stainless Steel, AISI-303 | Steel, Cold Drawn C1018 | RTF |  | A101833 | 0 | LT250 | 8
| Price_BOM_VLC_VLSC_Imp_1481 | :30125-4P-7.5HP-VLC:30125-4P-10HP-VLC: | X3 | ImpMatl_NiAl-Bronze_ASTM-B148_C95400 | Nickel Aluminum Bronze ASTM B148 UNS C95400 | B22 | Coating_Scotchkote134_interior_exterior_IncludeImpeller | Stainless Steel, AISI-303 | Steel, Cold Drawn C1018 | RTF |  | A102234 | 207 | LT250 | 8
| Price_BOM_VLC_VLSC_Imp_1482 | :30125-4P-7.5HP-VLC:30125-4P-10HP-VLC: | X3 | ImpMatl_Silicon_Bronze_ASTM-B584_C87600 | Silicon Bronze, ASTM-B584, C87600 | B21 | Coating_Scotchkote134_interior_IncludeImpeller | Stainless Steel, AISI-303 | Steel, Cold Drawn C1018 | RTF |  | A101833 | 0 | LT250 | 8
| Price_BOM_VLC_VLSC_Imp_1483 | :30125-4P-7.5HP-VLC:30125-4P-10HP-VLC: | X3 | ImpMatl_NiAl-Bronze_ASTM-B148_C95400 | Nickel Aluminum Bronze ASTM B148 UNS C95400 | B22 | Coating_Scotchkote134_interior_IncludeImpeller | Stainless Steel, AISI-303 | Steel, Cold Drawn C1018 | RTF |  | A102234 | 207 | LT250 | 8
| Price_BOM_VLC_VLSC_Imp_1484 | :30125-4P-7.5HP-VLC:30125-4P-10HP-VLC: | X3 | ImpMatl_Silicon_Bronze_ASTM-B584_C87600 | Silicon Bronze, ASTM-B584, C87600 | B21 | Coating_Special | Stainless Steel, AISI-303 | Steel, Cold Drawn C1018 | RTF |  | A101833 | 0 | LT250 | 8
| Price_BOM_VLC_VLSC_Imp_1485 | :30125-4P-7.5HP-VLC:30125-4P-10HP-VLC: | X3 | ImpMatl_NiAl-Bronze_ASTM-B148_C95400 | Nickel Aluminum Bronze ASTM B148 UNS C95400 | B22 | Coating_Special | Stainless Steel, AISI-303 | Steel, Cold Drawn C1018 | RTF |  | A102234 | 207 | LT250 | 8
| Price_BOM_VLC_VLSC_Imp_1486 | :30125-4P-7.5HP-VLC:30125-4P-10HP-VLC: | X3 | ImpMatl_Silicon_Bronze_ASTM-B584_C87600 | Silicon Bronze, ASTM-B584, C87600 | B21 | Coating_Epoxy | Stainless Steel, AISI-303 | Steel, Cold Drawn C1018 | RTF |  | A101833 | 0 | LT250 | 8
| Price_BOM_VLC_VLSC_Imp_1487 | :30125-4P-7.5HP-VLC:30125-4P-10HP-VLC: | X3 | ImpMatl_NiAl-Bronze_ASTM-B148_C95400 | Nickel Aluminum Bronze ASTM B148 UNS C95400 | B22 | Coating_Epoxy | Stainless Steel, AISI-303 | Steel, Cold Drawn C1018 | RTF |  | A102234 | 207 | LT250 | 8
| Price_BOM_VLC_VLSC_Imp_1488 | :30125-4P-15HP-VLC:30125-4P-20HP-VLC: | XA | ImpMatl_Silicon_Bronze_ASTM-B584_C87600 | Silicon Bronze, ASTM-B584, C87600 | B21 | Coating_Standard | Stainless Steel, AISI-303 | Steel, Cold Drawn C1018 | 96769199 | IMP,L,25123,XA,B21 | A101840 | 0 | LT027 | 0
| Price_BOM_VLC_VLSC_Imp_1489 | :30125-4P-15HP-VLC:30125-4P-20HP-VLC: | XA | ImpMatl_SS_AISI-304 | Stainless Steel, AISI-304 | H304 | Coating_Standard | Stainless Steel, AISI-303 | Stainless Steel, AISI 316 | 98876140 | IMP,L,25123,XA,H304 | A101845 | 0 | LT027 | 0
| Price_BOM_VLC_VLSC_Imp_1490 | :30125-4P-15HP-VLC:30125-4P-20HP-VLC: | XA | ImpMatl_NiAl-Bronze_ASTM-B148_C95400 | Nickel Aluminum Bronze ASTM B148 UNS C95400 | B22 | Coating_Standard | Stainless Steel, AISI-303 | Steel, Cold Drawn C1018 | 97778038 |  | A102235 | 207 | LT250 | 8
| Price_BOM_VLC_VLSC_Imp_1491 | :30125-4P-15HP-VLC:30125-4P-20HP-VLC: | XA | ImpMatl_Silicon_Bronze_ASTM-B584_C87600 | Silicon Bronze, ASTM-B584, C87600 | B21 | Coating_Scotchkote134_interior | Stainless Steel, AISI-303 | Steel, Cold Drawn C1018 | RTF |  | A101840 | 0 | LT250 | 8
| Price_BOM_VLC_VLSC_Imp_1492 | :30125-4P-15HP-VLC:30125-4P-20HP-VLC: | XA | ImpMatl_NiAl-Bronze_ASTM-B148_C95400 | Nickel Aluminum Bronze ASTM B148 UNS C95400 | B22 | Coating_Scotchkote134_interior | Stainless Steel, AISI-303 | Steel, Cold Drawn C1018 | RTF |  | A102235 | 207 | LT250 | 8
| Price_BOM_VLC_VLSC_Imp_1493 | :30125-4P-15HP-VLC:30125-4P-20HP-VLC: | XA | ImpMatl_Silicon_Bronze_ASTM-B584_C87600 | Silicon Bronze, ASTM-B584, C87600 | B21 | Coating_Scotchkote134_interior_exterior | Stainless Steel, AISI-303 | Steel, Cold Drawn C1018 | RTF |  | A101840 | 0 | LT250 | 8
| Price_BOM_VLC_VLSC_Imp_1494 | :30125-4P-15HP-VLC:30125-4P-20HP-VLC: | XA | ImpMatl_NiAl-Bronze_ASTM-B148_C95400 | Nickel Aluminum Bronze ASTM B148 UNS C95400 | B22 | Coating_Scotchkote134_interior_exterior | Stainless Steel, AISI-303 | Steel, Cold Drawn C1018 | RTF |  | A102235 | 207 | LT250 | 8
| Price_BOM_VLC_VLSC_Imp_1495 | :30125-4P-15HP-VLC:30125-4P-20HP-VLC: | XA | ImpMatl_Silicon_Bronze_ASTM-B584_C87600 | Silicon Bronze, ASTM-B584, C87600 | B21 | Coating_Scotchkote134_interior_exterior_IncludeImpeller | Stainless Steel, AISI-303 | Steel, Cold Drawn C1018 | RTF |  | A101840 | 0 | LT250 | 8
| Price_BOM_VLC_VLSC_Imp_1496 | :30125-4P-15HP-VLC:30125-4P-20HP-VLC: | XA | ImpMatl_NiAl-Bronze_ASTM-B148_C95400 | Nickel Aluminum Bronze ASTM B148 UNS C95400 | B22 | Coating_Scotchkote134_interior_exterior_IncludeImpeller | Stainless Steel, AISI-303 | Steel, Cold Drawn C1018 | RTF |  | A102235 | 207 | LT250 | 8
| Price_BOM_VLC_VLSC_Imp_1497 | :30125-4P-15HP-VLC:30125-4P-20HP-VLC: | XA | ImpMatl_Silicon_Bronze_ASTM-B584_C87600 | Silicon Bronze, ASTM-B584, C87600 | B21 | Coating_Scotchkote134_interior_IncludeImpeller | Stainless Steel, AISI-303 | Steel, Cold Drawn C1018 | RTF |  | A101840 | 0 | LT250 | 8
| Price_BOM_VLC_VLSC_Imp_1498 | :30125-4P-15HP-VLC:30125-4P-20HP-VLC: | XA | ImpMatl_NiAl-Bronze_ASTM-B148_C95400 | Nickel Aluminum Bronze ASTM B148 UNS C95400 | B22 | Coating_Scotchkote134_interior_IncludeImpeller | Stainless Steel, AISI-303 | Steel, Cold Drawn C1018 | RTF |  | A102235 | 207 | LT250 | 8
| Price_BOM_VLC_VLSC_Imp_1499 | :30125-4P-15HP-VLC:30125-4P-20HP-VLC: | XA | ImpMatl_Silicon_Bronze_ASTM-B584_C87600 | Silicon Bronze, ASTM-B584, C87600 | B21 | Coating_Special | Stainless Steel, AISI-303 | Steel, Cold Drawn C1018 | RTF |  | A101840 | 0 | LT250 | 8
| Price_BOM_VLC_VLSC_Imp_1500 | :30125-4P-15HP-VLC:30125-4P-20HP-VLC: | XA | ImpMatl_NiAl-Bronze_ASTM-B148_C95400 | Nickel Aluminum Bronze ASTM B148 UNS C95400 | B22 | Coating_Special | Stainless Steel, AISI-303 | Steel, Cold Drawn C1018 | RTF |  | A102235 | 207 | LT250 | 8
| Price_BOM_VLC_VLSC_Imp_1501 | :30125-4P-15HP-VLC:30125-4P-20HP-VLC: | XA | ImpMatl_Silicon_Bronze_ASTM-B584_C87600 | Silicon Bronze, ASTM-B584, C87600 | B21 | Coating_Epoxy | Stainless Steel, AISI-303 | Steel, Cold Drawn C1018 | RTF |  | A101840 | 0 | LT250 | 8
| Price_BOM_VLC_VLSC_Imp_1502 | :30125-4P-15HP-VLC:30125-4P-20HP-VLC: | XA | ImpMatl_NiAl-Bronze_ASTM-B148_C95400 | Nickel Aluminum Bronze ASTM B148 UNS C95400 | B22 | Coating_Epoxy | Stainless Steel, AISI-303 | Steel, Cold Drawn C1018 | RTF |  | A102235 | 207 | LT250 | 8
| Price_BOM_VLC_VLSC_Imp_1503 | :30125-4P-7.5HP-VLSC:30125-4P-10HP-VLSC: | X3 | ImpMatl_Silicon_Bronze_ASTM-B584_C87600 | Silicon Bronze, ASTM-B584, C87600 | B21 | Coating_Standard | Stainless Steel, AISI-303 | Steel, Cold Drawn C1018 | 96769196 | IMP,L,25123,X3,B21 | A101833 | 0 | LT027 | 0
| Price_BOM_VLC_VLSC_Imp_1504 | :30125-4P-7.5HP-VLSC:30125-4P-10HP-VLSC: | X3 | ImpMatl_SS_AISI-304 | Stainless Steel, AISI-304 | H304 | Coating_Standard | Stainless Steel, AISI-303 | Stainless Steel, AISI 316 | 98876151 | IMP,L,25123,X3,H304 | A101838 | 0 | LT027 | 0
| Price_BOM_VLC_VLSC_Imp_1505 | :30125-4P-7.5HP-VLSC:30125-4P-10HP-VLSC: | X3 | ImpMatl_NiAl-Bronze_ASTM-B148_C95400 | Nickel Aluminum Bronze ASTM B148 UNS C95400 | B22 | Coating_Standard | Stainless Steel, AISI-303 | Steel, Cold Drawn C1018 | 97778037 |  | A102234 | 207 | LT250 | 8
| Price_BOM_VLC_VLSC_Imp_1506 | :30125-4P-7.5HP-VLSC:30125-4P-10HP-VLSC: | X3 | ImpMatl_Silicon_Bronze_ASTM-B584_C87600 | Silicon Bronze, ASTM-B584, C87600 | B21 | Coating_Scotchkote134_interior | Stainless Steel, AISI-303 | Steel, Cold Drawn C1018 | RTF |  | A101833 | 0 | LT250 | 8
| Price_BOM_VLC_VLSC_Imp_1507 | :30125-4P-7.5HP-VLSC:30125-4P-10HP-VLSC: | X3 | ImpMatl_NiAl-Bronze_ASTM-B148_C95400 | Nickel Aluminum Bronze ASTM B148 UNS C95400 | B22 | Coating_Scotchkote134_interior | Stainless Steel, AISI-303 | Steel, Cold Drawn C1018 | RTF |  | A102234 | 207 | LT250 | 8
| Price_BOM_VLC_VLSC_Imp_1508 | :30125-4P-7.5HP-VLSC:30125-4P-10HP-VLSC: | X3 | ImpMatl_Silicon_Bronze_ASTM-B584_C87600 | Silicon Bronze, ASTM-B584, C87600 | B21 | Coating_Scotchkote134_interior_exterior | Stainless Steel, AISI-303 | Steel, Cold Drawn C1018 | RTF |  | A101833 | 0 | LT250 | 8
| Price_BOM_VLC_VLSC_Imp_1509 | :30125-4P-7.5HP-VLSC:30125-4P-10HP-VLSC: | X3 | ImpMatl_NiAl-Bronze_ASTM-B148_C95400 | Nickel Aluminum Bronze ASTM B148 UNS C95400 | B22 | Coating_Scotchkote134_interior_exterior | Stainless Steel, AISI-303 | Steel, Cold Drawn C1018 | RTF |  | A102234 | 207 | LT250 | 8
| Price_BOM_VLC_VLSC_Imp_1510 | :30125-4P-7.5HP-VLSC:30125-4P-10HP-VLSC: | X3 | ImpMatl_Silicon_Bronze_ASTM-B584_C87600 | Silicon Bronze, ASTM-B584, C87600 | B21 | Coating_Scotchkote134_interior_exterior_IncludeImpeller | Stainless Steel, AISI-303 | Steel, Cold Drawn C1018 | RTF |  | A101833 | 0 | LT250 | 8
| Price_BOM_VLC_VLSC_Imp_1511 | :30125-4P-7.5HP-VLSC:30125-4P-10HP-VLSC: | X3 | ImpMatl_NiAl-Bronze_ASTM-B148_C95400 | Nickel Aluminum Bronze ASTM B148 UNS C95400 | B22 | Coating_Scotchkote134_interior_exterior_IncludeImpeller | Stainless Steel, AISI-303 | Steel, Cold Drawn C1018 | RTF |  | A102234 | 207 | LT250 | 8
| Price_BOM_VLC_VLSC_Imp_1512 | :30125-4P-7.5HP-VLSC:30125-4P-10HP-VLSC: | X3 | ImpMatl_Silicon_Bronze_ASTM-B584_C87600 | Silicon Bronze, ASTM-B584, C87600 | B21 | Coating_Scotchkote134_interior_IncludeImpeller | Stainless Steel, AISI-303 | Steel, Cold Drawn C1018 | RTF |  | A101833 | 0 | LT250 | 8
| Price_BOM_VLC_VLSC_Imp_1513 | :30125-4P-7.5HP-VLSC:30125-4P-10HP-VLSC: | X3 | ImpMatl_NiAl-Bronze_ASTM-B148_C95400 | Nickel Aluminum Bronze ASTM B148 UNS C95400 | B22 | Coating_Scotchkote134_interior_IncludeImpeller | Stainless Steel, AISI-303 | Steel, Cold Drawn C1018 | RTF |  | A102234 | 207 | LT250 | 8
| Price_BOM_VLC_VLSC_Imp_1514 | :30125-4P-7.5HP-VLSC:30125-4P-10HP-VLSC: | X3 | ImpMatl_Silicon_Bronze_ASTM-B584_C87600 | Silicon Bronze, ASTM-B584, C87600 | B21 | Coating_Special | Stainless Steel, AISI-303 | Steel, Cold Drawn C1018 | RTF |  | A101833 | 0 | LT250 | 8
| Price_BOM_VLC_VLSC_Imp_1515 | :30125-4P-7.5HP-VLSC:30125-4P-10HP-VLSC: | X3 | ImpMatl_NiAl-Bronze_ASTM-B148_C95400 | Nickel Aluminum Bronze ASTM B148 UNS C95400 | B22 | Coating_Special | Stainless Steel, AISI-303 | Steel, Cold Drawn C1018 | RTF |  | A102234 | 207 | LT250 | 8
| Price_BOM_VLC_VLSC_Imp_1516 | :30125-4P-7.5HP-VLSC:30125-4P-10HP-VLSC: | X3 | ImpMatl_Silicon_Bronze_ASTM-B584_C87600 | Silicon Bronze, ASTM-B584, C87600 | B21 | Coating_Epoxy | Stainless Steel, AISI-303 | Steel, Cold Drawn C1018 | RTF |  | A101833 | 0 | LT250 | 8
| Price_BOM_VLC_VLSC_Imp_1517 | :30125-4P-7.5HP-VLSC:30125-4P-10HP-VLSC: | X3 | ImpMatl_NiAl-Bronze_ASTM-B148_C95400 | Nickel Aluminum Bronze ASTM B148 UNS C95400 | B22 | Coating_Epoxy | Stainless Steel, AISI-303 | Steel, Cold Drawn C1018 | RTF |  | A102234 | 207 | LT250 | 8
| Price_BOM_VLC_VLSC_Imp_1518 | :30125-4P-15HP-VLSC:30125-4P-20HP-VLSC: | XA | ImpMatl_Silicon_Bronze_ASTM-B584_C87600 | Silicon Bronze, ASTM-B584, C87600 | B21 | Coating_Standard | Stainless Steel, AISI-303 | Steel, Cold Drawn C1018 | 96769199 | IMP,L,25123,XA,B21 | A101840 | 0 | LT027 | 0
| Price_BOM_VLC_VLSC_Imp_1519 | :30125-4P-15HP-VLSC:30125-4P-20HP-VLSC: | XA | ImpMatl_SS_AISI-304 | Stainless Steel, AISI-304 | H304 | Coating_Standard | Stainless Steel, AISI-303 | Stainless Steel, AISI 316 | 98876140 | IMP,L,25123,XA,H304 | A101845 | 0 | LT027 | 0
| Price_BOM_VLC_VLSC_Imp_1520 | :30125-4P-15HP-VLSC:30125-4P-20HP-VLSC: | XA | ImpMatl_NiAl-Bronze_ASTM-B148_C95400 | Nickel Aluminum Bronze ASTM B148 UNS C95400 | B22 | Coating_Standard | Stainless Steel, AISI-303 | Steel, Cold Drawn C1018 | 97778038 |  | A102235 | 207 | LT250 | 8
| Price_BOM_VLC_VLSC_Imp_1521 | :30125-4P-15HP-VLSC:30125-4P-20HP-VLSC: | XA | ImpMatl_Silicon_Bronze_ASTM-B584_C87600 | Silicon Bronze, ASTM-B584, C87600 | B21 | Coating_Scotchkote134_interior | Stainless Steel, AISI-303 | Steel, Cold Drawn C1018 | RTF |  | A101840 | 0 | LT250 | 8
| Price_BOM_VLC_VLSC_Imp_1522 | :30125-4P-15HP-VLSC:30125-4P-20HP-VLSC: | XA | ImpMatl_NiAl-Bronze_ASTM-B148_C95400 | Nickel Aluminum Bronze ASTM B148 UNS C95400 | B22 | Coating_Scotchkote134_interior | Stainless Steel, AISI-303 | Steel, Cold Drawn C1018 | RTF |  | A102235 | 207 | LT250 | 8
| Price_BOM_VLC_VLSC_Imp_1523 | :30125-4P-15HP-VLSC:30125-4P-20HP-VLSC: | XA | ImpMatl_Silicon_Bronze_ASTM-B584_C87600 | Silicon Bronze, ASTM-B584, C87600 | B21 | Coating_Scotchkote134_interior_exterior | Stainless Steel, AISI-303 | Steel, Cold Drawn C1018 | RTF |  | A101840 | 0 | LT250 | 8
| Price_BOM_VLC_VLSC_Imp_1524 | :30125-4P-15HP-VLSC:30125-4P-20HP-VLSC: | XA | ImpMatl_NiAl-Bronze_ASTM-B148_C95400 | Nickel Aluminum Bronze ASTM B148 UNS C95400 | B22 | Coating_Scotchkote134_interior_exterior | Stainless Steel, AISI-303 | Steel, Cold Drawn C1018 | RTF |  | A102235 | 207 | LT250 | 8
| Price_BOM_VLC_VLSC_Imp_1525 | :30125-4P-15HP-VLSC:30125-4P-20HP-VLSC: | XA | ImpMatl_Silicon_Bronze_ASTM-B584_C87600 | Silicon Bronze, ASTM-B584, C87600 | B21 | Coating_Scotchkote134_interior_exterior_IncludeImpeller | Stainless Steel, AISI-303 | Steel, Cold Drawn C1018 | RTF |  | A101840 | 0 | LT250 | 8
| Price_BOM_VLC_VLSC_Imp_1526 | :30125-4P-15HP-VLSC:30125-4P-20HP-VLSC: | XA | ImpMatl_NiAl-Bronze_ASTM-B148_C95400 | Nickel Aluminum Bronze ASTM B148 UNS C95400 | B22 | Coating_Scotchkote134_interior_exterior_IncludeImpeller | Stainless Steel, AISI-303 | Steel, Cold Drawn C1018 | RTF |  | A102235 | 207 | LT250 | 8
| Price_BOM_VLC_VLSC_Imp_1527 | :30125-4P-15HP-VLSC:30125-4P-20HP-VLSC: | XA | ImpMatl_Silicon_Bronze_ASTM-B584_C87600 | Silicon Bronze, ASTM-B584, C87600 | B21 | Coating_Scotchkote134_interior_IncludeImpeller | Stainless Steel, AISI-303 | Steel, Cold Drawn C1018 | RTF |  | A101840 | 0 | LT250 | 8
| Price_BOM_VLC_VLSC_Imp_1528 | :30125-4P-15HP-VLSC:30125-4P-20HP-VLSC: | XA | ImpMatl_NiAl-Bronze_ASTM-B148_C95400 | Nickel Aluminum Bronze ASTM B148 UNS C95400 | B22 | Coating_Scotchkote134_interior_IncludeImpeller | Stainless Steel, AISI-303 | Steel, Cold Drawn C1018 | RTF |  | A102235 | 207 | LT250 | 8
| Price_BOM_VLC_VLSC_Imp_1529 | :30125-4P-15HP-VLSC:30125-4P-20HP-VLSC: | XA | ImpMatl_Silicon_Bronze_ASTM-B584_C87600 | Silicon Bronze, ASTM-B584, C87600 | B21 | Coating_Special | Stainless Steel, AISI-303 | Steel, Cold Drawn C1018 | RTF |  | A101840 | 0 | LT250 | 8
| Price_BOM_VLC_VLSC_Imp_1530 | :30125-4P-15HP-VLSC:30125-4P-20HP-VLSC: | XA | ImpMatl_NiAl-Bronze_ASTM-B148_C95400 | Nickel Aluminum Bronze ASTM B148 UNS C95400 | B22 | Coating_Special | Stainless Steel, AISI-303 | Steel, Cold Drawn C1018 | RTF |  | A102235 | 207 | LT250 | 8
| Price_BOM_VLC_VLSC_Imp_1531 | :30125-4P-15HP-VLSC:30125-4P-20HP-VLSC: | XA | ImpMatl_Silicon_Bronze_ASTM-B584_C87600 | Silicon Bronze, ASTM-B584, C87600 | B21 | Coating_Epoxy | Stainless Steel, AISI-303 | Steel, Cold Drawn C1018 | RTF |  | A101840 | 0 | LT250 | 8
| Price_BOM_VLC_VLSC_Imp_1532 | :30125-4P-15HP-VLSC:30125-4P-20HP-VLSC: | XA | ImpMatl_NiAl-Bronze_ASTM-B148_C95400 | Nickel Aluminum Bronze ASTM B148 UNS C95400 | B22 | Coating_Epoxy | Stainless Steel, AISI-303 | Steel, Cold Drawn C1018 | RTF |  | A102235 | 207 | LT250 | 8
| Price_BOM_VLC_VLSC_Imp_1533 | :5095A-4P-7.5HP-VLC:5095A-4P-10HP-VLC: | X3 | ImpMatl_Silicon_Bronze_ASTM-B584_C87600 | Silicon Bronze, ASTM-B584, C87600 | B21 | Coating_Standard | Stainless Steel, AISI-303 | Steel, Cold Drawn C1018 | 96769232 | IMP,L,40957,X3,B21 | A101917 | 0 | LT027 | 0
| Price_BOM_VLC_VLSC_Imp_1534 | :5095A-4P-7.5HP-VLC:5095A-4P-10HP-VLC: | X3 | ImpMatl_SS_AISI-304 | Stainless Steel, AISI-304 | H304 | Coating_Standard | Stainless Steel, AISI-303 | Stainless Steel, AISI 316 | 98876163 | IMP,L,40957,X3,H304 | A101922 | 0 | LT027 | 0
| Price_BOM_VLC_VLSC_Imp_1535 | :5095A-4P-7.5HP-VLC:5095A-4P-10HP-VLC: | X3 | ImpMatl_NiAl-Bronze_ASTM-B148_C95400 | Nickel Aluminum Bronze ASTM B148 UNS C95400 | B22 | Coating_Standard | Stainless Steel, AISI-303 | Steel, Cold Drawn C1018 | 97780147 |  | A102246 | 214 | LT250 | 8
| Price_BOM_VLC_VLSC_Imp_1536 | :5095A-4P-7.5HP-VLC:5095A-4P-10HP-VLC: | X3 | ImpMatl_Silicon_Bronze_ASTM-B584_C87600 | Silicon Bronze, ASTM-B584, C87600 | B21 | Coating_Scotchkote134_interior | Stainless Steel, AISI-303 | Steel, Cold Drawn C1018 | RTF |  | A101917 | 0 | LT250 | 8
| Price_BOM_VLC_VLSC_Imp_1537 | :5095A-4P-7.5HP-VLC:5095A-4P-10HP-VLC: | X3 | ImpMatl_NiAl-Bronze_ASTM-B148_C95400 | Nickel Aluminum Bronze ASTM B148 UNS C95400 | B22 | Coating_Scotchkote134_interior | Stainless Steel, AISI-303 | Steel, Cold Drawn C1018 | RTF |  | A102246 | 214 | LT250 | 8
| Price_BOM_VLC_VLSC_Imp_1538 | :5095A-4P-7.5HP-VLC:5095A-4P-10HP-VLC: | X3 | ImpMatl_Silicon_Bronze_ASTM-B584_C87600 | Silicon Bronze, ASTM-B584, C87600 | B21 | Coating_Scotchkote134_interior_exterior | Stainless Steel, AISI-303 | Steel, Cold Drawn C1018 | RTF |  | A101917 | 0 | LT250 | 8
| Price_BOM_VLC_VLSC_Imp_1539 | :5095A-4P-7.5HP-VLC:5095A-4P-10HP-VLC: | X3 | ImpMatl_NiAl-Bronze_ASTM-B148_C95400 | Nickel Aluminum Bronze ASTM B148 UNS C95400 | B22 | Coating_Scotchkote134_interior_exterior | Stainless Steel, AISI-303 | Steel, Cold Drawn C1018 | RTF |  | A102246 | 214 | LT250 | 8
| Price_BOM_VLC_VLSC_Imp_1540 | :5095A-4P-7.5HP-VLC:5095A-4P-10HP-VLC: | X3 | ImpMatl_Silicon_Bronze_ASTM-B584_C87600 | Silicon Bronze, ASTM-B584, C87600 | B21 | Coating_Scotchkote134_interior_exterior_IncludeImpeller | Stainless Steel, AISI-303 | Steel, Cold Drawn C1018 | RTF |  | A101917 | 0 | LT250 | 8
| Price_BOM_VLC_VLSC_Imp_1541 | :5095A-4P-7.5HP-VLC:5095A-4P-10HP-VLC: | X3 | ImpMatl_NiAl-Bronze_ASTM-B148_C95400 | Nickel Aluminum Bronze ASTM B148 UNS C95400 | B22 | Coating_Scotchkote134_interior_exterior_IncludeImpeller | Stainless Steel, AISI-303 | Steel, Cold Drawn C1018 | RTF |  | A102246 | 214 | LT250 | 8
| Price_BOM_VLC_VLSC_Imp_1542 | :5095A-4P-7.5HP-VLC:5095A-4P-10HP-VLC: | X3 | ImpMatl_Silicon_Bronze_ASTM-B584_C87600 | Silicon Bronze, ASTM-B584, C87600 | B21 | Coating_Scotchkote134_interior_IncludeImpeller | Stainless Steel, AISI-303 | Steel, Cold Drawn C1018 | RTF |  | A101917 | 0 | LT250 | 8
| Price_BOM_VLC_VLSC_Imp_1543 | :5095A-4P-7.5HP-VLC:5095A-4P-10HP-VLC: | X3 | ImpMatl_NiAl-Bronze_ASTM-B148_C95400 | Nickel Aluminum Bronze ASTM B148 UNS C95400 | B22 | Coating_Scotchkote134_interior_IncludeImpeller | Stainless Steel, AISI-303 | Steel, Cold Drawn C1018 | RTF |  | A102246 | 214 | LT250 | 8
| Price_BOM_VLC_VLSC_Imp_1544 | :5095A-4P-7.5HP-VLC:5095A-4P-10HP-VLC: | X3 | ImpMatl_Silicon_Bronze_ASTM-B584_C87600 | Silicon Bronze, ASTM-B584, C87600 | B21 | Coating_Special | Stainless Steel, AISI-303 | Steel, Cold Drawn C1018 | RTF |  | A101917 | 0 | LT250 | 8
| Price_BOM_VLC_VLSC_Imp_1545 | :5095A-4P-7.5HP-VLC:5095A-4P-10HP-VLC: | X3 | ImpMatl_NiAl-Bronze_ASTM-B148_C95400 | Nickel Aluminum Bronze ASTM B148 UNS C95400 | B22 | Coating_Special | Stainless Steel, AISI-303 | Steel, Cold Drawn C1018 | RTF |  | A102246 | 214 | LT250 | 8
| Price_BOM_VLC_VLSC_Imp_1546 | :5095A-4P-7.5HP-VLC:5095A-4P-10HP-VLC: | X3 | ImpMatl_Silicon_Bronze_ASTM-B584_C87600 | Silicon Bronze, ASTM-B584, C87600 | B21 | Coating_Epoxy | Stainless Steel, AISI-303 | Steel, Cold Drawn C1018 | RTF |  | A101917 | 0 | LT250 | 8
| Price_BOM_VLC_VLSC_Imp_1547 | :5095A-4P-7.5HP-VLC:5095A-4P-10HP-VLC: | X3 | ImpMatl_NiAl-Bronze_ASTM-B148_C95400 | Nickel Aluminum Bronze ASTM B148 UNS C95400 | B22 | Coating_Epoxy | Stainless Steel, AISI-303 | Steel, Cold Drawn C1018 | RTF |  | A102246 | 214 | LT250 | 8
| Price_BOM_VLC_VLSC_Imp_1548 | :5095A-4P-7.5HP-VLSC:5095A-4P-10HP-VLSC: | X3 | ImpMatl_Silicon_Bronze_ASTM-B584_C87600 | Silicon Bronze, ASTM-B584, C87600 | B21 | Coating_Standard | Stainless Steel, AISI-303 | Steel, Cold Drawn C1018 | 96769232 | IMP,L,40957,X3,B21 | A101917 | 0 | LT027 | 0
| Price_BOM_VLC_VLSC_Imp_1549 | :5095A-4P-7.5HP-VLSC:5095A-4P-10HP-VLSC: | X3 | ImpMatl_SS_AISI-304 | Stainless Steel, AISI-304 | H304 | Coating_Standard | Stainless Steel, AISI-303 | Stainless Steel, AISI 316 | 98876163 | IMP,L,40957,X3,H304 | A101922 | 0 | LT027 | 0
| Price_BOM_VLC_VLSC_Imp_1550 | :5095A-4P-7.5HP-VLSC:5095A-4P-10HP-VLSC: | X3 | ImpMatl_NiAl-Bronze_ASTM-B148_C95400 | Nickel Aluminum Bronze ASTM B148 UNS C95400 | B22 | Coating_Standard | Stainless Steel, AISI-303 | Steel, Cold Drawn C1018 | 97780147 |  | A102246 | 214 | LT250 | 8
| Price_BOM_VLC_VLSC_Imp_1551 | :5095A-4P-7.5HP-VLSC:5095A-4P-10HP-VLSC: | X3 | ImpMatl_Silicon_Bronze_ASTM-B584_C87600 | Silicon Bronze, ASTM-B584, C87600 | B21 | Coating_Scotchkote134_interior | Stainless Steel, AISI-303 | Steel, Cold Drawn C1018 | RTF |  | A101917 | 0 | LT250 | 8
| Price_BOM_VLC_VLSC_Imp_1552 | :5095A-4P-7.5HP-VLSC:5095A-4P-10HP-VLSC: | X3 | ImpMatl_NiAl-Bronze_ASTM-B148_C95400 | Nickel Aluminum Bronze ASTM B148 UNS C95400 | B22 | Coating_Scotchkote134_interior | Stainless Steel, AISI-303 | Steel, Cold Drawn C1018 | RTF |  | A102246 | 214 | LT250 | 8
| Price_BOM_VLC_VLSC_Imp_1553 | :5095A-4P-7.5HP-VLSC:5095A-4P-10HP-VLSC: | X3 | ImpMatl_Silicon_Bronze_ASTM-B584_C87600 | Silicon Bronze, ASTM-B584, C87600 | B21 | Coating_Scotchkote134_interior_exterior | Stainless Steel, AISI-303 | Steel, Cold Drawn C1018 | RTF |  | A101917 | 0 | LT250 | 8
| Price_BOM_VLC_VLSC_Imp_1554 | :5095A-4P-7.5HP-VLSC:5095A-4P-10HP-VLSC: | X3 | ImpMatl_NiAl-Bronze_ASTM-B148_C95400 | Nickel Aluminum Bronze ASTM B148 UNS C95400 | B22 | Coating_Scotchkote134_interior_exterior | Stainless Steel, AISI-303 | Steel, Cold Drawn C1018 | RTF |  | A102246 | 214 | LT250 | 8
| Price_BOM_VLC_VLSC_Imp_1555 | :5095A-4P-7.5HP-VLSC:5095A-4P-10HP-VLSC: | X3 | ImpMatl_Silicon_Bronze_ASTM-B584_C87600 | Silicon Bronze, ASTM-B584, C87600 | B21 | Coating_Scotchkote134_interior_exterior_IncludeImpeller | Stainless Steel, AISI-303 | Steel, Cold Drawn C1018 | RTF |  | A101917 | 0 | LT250 | 8
| Price_BOM_VLC_VLSC_Imp_1556 | :5095A-4P-7.5HP-VLSC:5095A-4P-10HP-VLSC: | X3 | ImpMatl_NiAl-Bronze_ASTM-B148_C95400 | Nickel Aluminum Bronze ASTM B148 UNS C95400 | B22 | Coating_Scotchkote134_interior_exterior_IncludeImpeller | Stainless Steel, AISI-303 | Steel, Cold Drawn C1018 | RTF |  | A102246 | 214 | LT250 | 8
| Price_BOM_VLC_VLSC_Imp_1557 | :5095A-4P-7.5HP-VLSC:5095A-4P-10HP-VLSC: | X3 | ImpMatl_Silicon_Bronze_ASTM-B584_C87600 | Silicon Bronze, ASTM-B584, C87600 | B21 | Coating_Scotchkote134_interior_IncludeImpeller | Stainless Steel, AISI-303 | Steel, Cold Drawn C1018 | RTF |  | A101917 | 0 | LT250 | 8
| Price_BOM_VLC_VLSC_Imp_1558 | :5095A-4P-7.5HP-VLSC:5095A-4P-10HP-VLSC: | X3 | ImpMatl_NiAl-Bronze_ASTM-B148_C95400 | Nickel Aluminum Bronze ASTM B148 UNS C95400 | B22 | Coating_Scotchkote134_interior_IncludeImpeller | Stainless Steel, AISI-303 | Steel, Cold Drawn C1018 | RTF |  | A102246 | 214 | LT250 | 8
| Price_BOM_VLC_VLSC_Imp_1559 | :5095A-4P-7.5HP-VLSC:5095A-4P-10HP-VLSC: | X3 | ImpMatl_Silicon_Bronze_ASTM-B584_C87600 | Silicon Bronze, ASTM-B584, C87600 | B21 | Coating_Special | Stainless Steel, AISI-303 | Steel, Cold Drawn C1018 | RTF |  | A101917 | 0 | LT250 | 8
| Price_BOM_VLC_VLSC_Imp_1560 | :5095A-4P-7.5HP-VLSC:5095A-4P-10HP-VLSC: | X3 | ImpMatl_NiAl-Bronze_ASTM-B148_C95400 | Nickel Aluminum Bronze ASTM B148 UNS C95400 | B22 | Coating_Special | Stainless Steel, AISI-303 | Steel, Cold Drawn C1018 | RTF |  | A102246 | 214 | LT250 | 8
| Price_BOM_VLC_VLSC_Imp_1561 | :5095A-4P-7.5HP-VLSC:5095A-4P-10HP-VLSC: | X3 | ImpMatl_Silicon_Bronze_ASTM-B584_C87600 | Silicon Bronze, ASTM-B584, C87600 | B21 | Coating_Epoxy | Stainless Steel, AISI-303 | Steel, Cold Drawn C1018 | RTF |  | A101917 | 0 | LT250 | 8
| Price_BOM_VLC_VLSC_Imp_1562 | :5095A-4P-7.5HP-VLSC:5095A-4P-10HP-VLSC: | X3 | ImpMatl_NiAl-Bronze_ASTM-B148_C95400 | Nickel Aluminum Bronze ASTM B148 UNS C95400 | B22 | Coating_Epoxy | Stainless Steel, AISI-303 | Steel, Cold Drawn C1018 | RTF |  | A102246 | 214 | LT250 | 8
| Price_BOM_VLC_VLSC_Imp_1563 | :5095A-4P-15HP-VLC:5095A-4P-20HP-VLC: | X4 | ImpMatl_Silicon_Bronze_ASTM-B584_C87600 | Silicon Bronze, ASTM-B584, C87600 | B21 | Coating_Standard | Stainless Steel, AISI-303 | Steel, Cold Drawn C1018 | 96769235 | IMP,L,40957,X4,B21 | A101924 | 0 | LT027 | 0
| Price_BOM_VLC_VLSC_Imp_1564 | :5095A-4P-15HP-VLC:5095A-4P-20HP-VLC: | X4 | ImpMatl_SS_AISI-304 | Stainless Steel, AISI-304 | H304 | Coating_Standard | Stainless Steel, AISI-303 | Stainless Steel, AISI 316 | 98876164 | IMP,L,40957,X4,H304 | A101929 | 0 | LT027 | 0
| Price_BOM_VLC_VLSC_Imp_1565 | :5095A-4P-15HP-VLC:5095A-4P-20HP-VLC: | X4 | ImpMatl_NiAl-Bronze_ASTM-B148_C95400 | Nickel Aluminum Bronze ASTM B148 UNS C95400 | B22 | Coating_Standard | Stainless Steel, AISI-303 | Steel, Cold Drawn C1018 | 97780148 |  | A102247 | 214 | LT250 | 8
| Price_BOM_VLC_VLSC_Imp_1566 | :5095A-4P-15HP-VLC:5095A-4P-20HP-VLC: | X4 | ImpMatl_Silicon_Bronze_ASTM-B584_C87600 | Silicon Bronze, ASTM-B584, C87600 | B21 | Coating_Scotchkote134_interior | Stainless Steel, AISI-303 | Steel, Cold Drawn C1018 | RTF |  | A101924 | 0 | LT250 | 8
| Price_BOM_VLC_VLSC_Imp_1567 | :5095A-4P-15HP-VLC:5095A-4P-20HP-VLC: | X4 | ImpMatl_NiAl-Bronze_ASTM-B148_C95400 | Nickel Aluminum Bronze ASTM B148 UNS C95400 | B22 | Coating_Scotchkote134_interior | Stainless Steel, AISI-303 | Steel, Cold Drawn C1018 | RTF |  | A102247 | 214 | LT250 | 8
| Price_BOM_VLC_VLSC_Imp_1568 | :5095A-4P-15HP-VLC:5095A-4P-20HP-VLC: | X4 | ImpMatl_Silicon_Bronze_ASTM-B584_C87600 | Silicon Bronze, ASTM-B584, C87600 | B21 | Coating_Scotchkote134_interior_exterior | Stainless Steel, AISI-303 | Steel, Cold Drawn C1018 | RTF |  | A101924 | 0 | LT250 | 8
| Price_BOM_VLC_VLSC_Imp_1569 | :5095A-4P-15HP-VLC:5095A-4P-20HP-VLC: | X4 | ImpMatl_NiAl-Bronze_ASTM-B148_C95400 | Nickel Aluminum Bronze ASTM B148 UNS C95400 | B22 | Coating_Scotchkote134_interior_exterior | Stainless Steel, AISI-303 | Steel, Cold Drawn C1018 | RTF |  | A102247 | 214 | LT250 | 8
| Price_BOM_VLC_VLSC_Imp_1570 | :5095A-4P-15HP-VLC:5095A-4P-20HP-VLC: | X4 | ImpMatl_Silicon_Bronze_ASTM-B584_C87600 | Silicon Bronze, ASTM-B584, C87600 | B21 | Coating_Scotchkote134_interior_exterior_IncludeImpeller | Stainless Steel, AISI-303 | Steel, Cold Drawn C1018 | RTF |  | A101924 | 0 | LT250 | 8
| Price_BOM_VLC_VLSC_Imp_1571 | :5095A-4P-15HP-VLC:5095A-4P-20HP-VLC: | X4 | ImpMatl_NiAl-Bronze_ASTM-B148_C95400 | Nickel Aluminum Bronze ASTM B148 UNS C95400 | B22 | Coating_Scotchkote134_interior_exterior_IncludeImpeller | Stainless Steel, AISI-303 | Steel, Cold Drawn C1018 | RTF |  | A102247 | 214 | LT250 | 8
| Price_BOM_VLC_VLSC_Imp_1572 | :5095A-4P-15HP-VLC:5095A-4P-20HP-VLC: | X4 | ImpMatl_Silicon_Bronze_ASTM-B584_C87600 | Silicon Bronze, ASTM-B584, C87600 | B21 | Coating_Scotchkote134_interior_IncludeImpeller | Stainless Steel, AISI-303 | Steel, Cold Drawn C1018 | RTF |  | A101924 | 0 | LT250 | 8
| Price_BOM_VLC_VLSC_Imp_1573 | :5095A-4P-15HP-VLC:5095A-4P-20HP-VLC: | X4 | ImpMatl_NiAl-Bronze_ASTM-B148_C95400 | Nickel Aluminum Bronze ASTM B148 UNS C95400 | B22 | Coating_Scotchkote134_interior_IncludeImpeller | Stainless Steel, AISI-303 | Steel, Cold Drawn C1018 | RTF |  | A102247 | 214 | LT250 | 8
| Price_BOM_VLC_VLSC_Imp_1574 | :5095A-4P-15HP-VLC:5095A-4P-20HP-VLC: | X4 | ImpMatl_Silicon_Bronze_ASTM-B584_C87600 | Silicon Bronze, ASTM-B584, C87600 | B21 | Coating_Special | Stainless Steel, AISI-303 | Steel, Cold Drawn C1018 | RTF |  | A101924 | 0 | LT250 | 8
| Price_BOM_VLC_VLSC_Imp_1575 | :5095A-4P-15HP-VLC:5095A-4P-20HP-VLC: | X4 | ImpMatl_NiAl-Bronze_ASTM-B148_C95400 | Nickel Aluminum Bronze ASTM B148 UNS C95400 | B22 | Coating_Special | Stainless Steel, AISI-303 | Steel, Cold Drawn C1018 | RTF |  | A102247 | 214 | LT250 | 8
| Price_BOM_VLC_VLSC_Imp_1576 | :5095A-4P-15HP-VLC:5095A-4P-20HP-VLC: | X4 | ImpMatl_Silicon_Bronze_ASTM-B584_C87600 | Silicon Bronze, ASTM-B584, C87600 | B21 | Coating_Epoxy | Stainless Steel, AISI-303 | Steel, Cold Drawn C1018 | RTF |  | A101924 | 0 | LT250 | 8
| Price_BOM_VLC_VLSC_Imp_1577 | :5095A-4P-15HP-VLC:5095A-4P-20HP-VLC: | X4 | ImpMatl_NiAl-Bronze_ASTM-B148_C95400 | Nickel Aluminum Bronze ASTM B148 UNS C95400 | B22 | Coating_Epoxy | Stainless Steel, AISI-303 | Steel, Cold Drawn C1018 | RTF |  | A102247 | 214 | LT250 | 8
| Price_BOM_VLC_VLSC_Imp_1578 | :5095A-4P-15HP-VLSC:5095A-4P-20HP-VLSC: | X4 | ImpMatl_Silicon_Bronze_ASTM-B584_C87600 | Silicon Bronze, ASTM-B584, C87600 | B21 | Coating_Standard | Stainless Steel, AISI-303 | Steel, Cold Drawn C1018 | 96769235 | IMP,L,40957,X4,B21 | A101924 | 0 | LT027 | 0
| Price_BOM_VLC_VLSC_Imp_1579 | :5095A-4P-15HP-VLSC:5095A-4P-20HP-VLSC: | X4 | ImpMatl_SS_AISI-304 | Stainless Steel, AISI-304 | H304 | Coating_Standard | Stainless Steel, AISI-303 | Stainless Steel, AISI 316 | 98876164 | IMP,L,40957,X4,H304 | A101929 | 0 | LT027 | 0
| Price_BOM_VLC_VLSC_Imp_1580 | :5095A-4P-15HP-VLSC:5095A-4P-20HP-VLSC: | X4 | ImpMatl_NiAl-Bronze_ASTM-B148_C95400 | Nickel Aluminum Bronze ASTM B148 UNS C95400 | B22 | Coating_Standard | Stainless Steel, AISI-303 | Steel, Cold Drawn C1018 | 97780148 |  | A102247 | 214 | LT250 | 8
| Price_BOM_VLC_VLSC_Imp_1581 | :5095A-4P-15HP-VLSC:5095A-4P-20HP-VLSC: | X4 | ImpMatl_Silicon_Bronze_ASTM-B584_C87600 | Silicon Bronze, ASTM-B584, C87600 | B21 | Coating_Scotchkote134_interior | Stainless Steel, AISI-303 | Steel, Cold Drawn C1018 | RTF |  | A101924 | 0 | LT250 | 8
| Price_BOM_VLC_VLSC_Imp_1582 | :5095A-4P-15HP-VLSC:5095A-4P-20HP-VLSC: | X4 | ImpMatl_NiAl-Bronze_ASTM-B148_C95400 | Nickel Aluminum Bronze ASTM B148 UNS C95400 | B22 | Coating_Scotchkote134_interior | Stainless Steel, AISI-303 | Steel, Cold Drawn C1018 | RTF |  | A102247 | 214 | LT250 | 8
| Price_BOM_VLC_VLSC_Imp_1583 | :5095A-4P-15HP-VLSC:5095A-4P-20HP-VLSC: | X4 | ImpMatl_Silicon_Bronze_ASTM-B584_C87600 | Silicon Bronze, ASTM-B584, C87600 | B21 | Coating_Scotchkote134_interior_exterior | Stainless Steel, AISI-303 | Steel, Cold Drawn C1018 | RTF |  | A101924 | 0 | LT250 | 8
| Price_BOM_VLC_VLSC_Imp_1584 | :5095A-4P-15HP-VLSC:5095A-4P-20HP-VLSC: | X4 | ImpMatl_NiAl-Bronze_ASTM-B148_C95400 | Nickel Aluminum Bronze ASTM B148 UNS C95400 | B22 | Coating_Scotchkote134_interior_exterior | Stainless Steel, AISI-303 | Steel, Cold Drawn C1018 | RTF |  | A102247 | 214 | LT250 | 8
| Price_BOM_VLC_VLSC_Imp_1585 | :5095A-4P-15HP-VLSC:5095A-4P-20HP-VLSC: | X4 | ImpMatl_Silicon_Bronze_ASTM-B584_C87600 | Silicon Bronze, ASTM-B584, C87600 | B21 | Coating_Scotchkote134_interior_exterior_IncludeImpeller | Stainless Steel, AISI-303 | Steel, Cold Drawn C1018 | RTF |  | A101924 | 0 | LT250 | 8
| Price_BOM_VLC_VLSC_Imp_1586 | :5095A-4P-15HP-VLSC:5095A-4P-20HP-VLSC: | X4 | ImpMatl_NiAl-Bronze_ASTM-B148_C95400 | Nickel Aluminum Bronze ASTM B148 UNS C95400 | B22 | Coating_Scotchkote134_interior_exterior_IncludeImpeller | Stainless Steel, AISI-303 | Steel, Cold Drawn C1018 | RTF |  | A102247 | 214 | LT250 | 8
| Price_BOM_VLC_VLSC_Imp_1587 | :5095A-4P-15HP-VLSC:5095A-4P-20HP-VLSC: | X4 | ImpMatl_Silicon_Bronze_ASTM-B584_C87600 | Silicon Bronze, ASTM-B584, C87600 | B21 | Coating_Scotchkote134_interior_IncludeImpeller | Stainless Steel, AISI-303 | Steel, Cold Drawn C1018 | RTF |  | A101924 | 0 | LT250 | 8
| Price_BOM_VLC_VLSC_Imp_1588 | :5095A-4P-15HP-VLSC:5095A-4P-20HP-VLSC: | X4 | ImpMatl_NiAl-Bronze_ASTM-B148_C95400 | Nickel Aluminum Bronze ASTM B148 UNS C95400 | B22 | Coating_Scotchkote134_interior_IncludeImpeller | Stainless Steel, AISI-303 | Steel, Cold Drawn C1018 | RTF |  | A102247 | 214 | LT250 | 8
| Price_BOM_VLC_VLSC_Imp_1589 | :5095A-4P-15HP-VLSC:5095A-4P-20HP-VLSC: | X4 | ImpMatl_Silicon_Bronze_ASTM-B584_C87600 | Silicon Bronze, ASTM-B584, C87600 | B21 | Coating_Special | Stainless Steel, AISI-303 | Steel, Cold Drawn C1018 | RTF |  | A101924 | 0 | LT250 | 8
| Price_BOM_VLC_VLSC_Imp_1590 | :5095A-4P-15HP-VLSC:5095A-4P-20HP-VLSC: | X4 | ImpMatl_NiAl-Bronze_ASTM-B148_C95400 | Nickel Aluminum Bronze ASTM B148 UNS C95400 | B22 | Coating_Special | Stainless Steel, AISI-303 | Steel, Cold Drawn C1018 | RTF |  | A102247 | 214 | LT250 | 8
| Price_BOM_VLC_VLSC_Imp_1591 | :5095A-4P-15HP-VLSC:5095A-4P-20HP-VLSC: | X4 | ImpMatl_Silicon_Bronze_ASTM-B584_C87600 | Silicon Bronze, ASTM-B584, C87600 | B21 | Coating_Epoxy | Stainless Steel, AISI-303 | Steel, Cold Drawn C1018 | RTF |  | A101924 | 0 | LT250 | 8
| Price_BOM_VLC_VLSC_Imp_1592 | :5095A-4P-15HP-VLSC:5095A-4P-20HP-VLSC: | X4 | ImpMatl_NiAl-Bronze_ASTM-B148_C95400 | Nickel Aluminum Bronze ASTM B148 UNS C95400 | B22 | Coating_Epoxy | Stainless Steel, AISI-303 | Steel, Cold Drawn C1018 | RTF |  | A102247 | 214 | LT250 | 8
| Price_BOM_VLC_VLSC_Imp_1593 | :5012C-4P-10HP-VLC:5012C-4P-15HP-VLC:5012C-4P-20HP-VLC:5012C-4P-25HP-VLC:5012C-4P-30HP-VLC:5012C-4P-40HP-VLC: | XA | ImpMatl_Silicon_Bronze_ASTM-B584_C87600 | Silicon Bronze, ASTM-B584, C87600 | B21 | Coating_Standard | Stainless Steel, AISI-303 | Steel, Cold Drawn C1018 | 96769244 | IMP,L,4012A,XA,B21 | A101945 | 0 | LT027 | 0
| Price_BOM_VLC_VLSC_Imp_1594 | :5012C-4P-10HP-VLC:5012C-4P-15HP-VLC:5012C-4P-20HP-VLC:5012C-4P-25HP-VLC:5012C-4P-30HP-VLC:5012C-4P-40HP-VLC: | XA | ImpMatl_SS_AISI-304 | Stainless Steel, AISI-304 | H304 | Coating_Standard | Stainless Steel, AISI-303 | Stainless Steel, AISI 316 | 98876168 | IMP,L,4012A,XA,H304 | A101950 | 0 | LT027 | 0
| Price_BOM_VLC_VLSC_Imp_1595 | :5012C-4P-10HP-VLC:5012C-4P-15HP-VLC:5012C-4P-20HP-VLC:5012C-4P-25HP-VLC:5012C-4P-30HP-VLC:5012C-4P-40HP-VLC: | XA | ImpMatl_NiAl-Bronze_ASTM-B148_C95400 | Nickel Aluminum Bronze ASTM B148 UNS C95400 | B22 | Coating_Standard | Stainless Steel, AISI-303 | Steel, Cold Drawn C1018 | 96699302 |  | A102250 | 384 | LT250 | 8
| Price_BOM_VLC_VLSC_Imp_1596 | :5012C-4P-10HP-VLC:5012C-4P-15HP-VLC:5012C-4P-20HP-VLC:5012C-4P-25HP-VLC:5012C-4P-30HP-VLC:5012C-4P-40HP-VLC: | XA | ImpMatl_Silicon_Bronze_ASTM-B584_C87600 | Silicon Bronze, ASTM-B584, C87600 | B21 | Coating_Scotchkote134_interior | Stainless Steel, AISI-303 | Steel, Cold Drawn C1018 | RTF |  | A101945 | 0 | LT250 | 8
| Price_BOM_VLC_VLSC_Imp_1597 | :5012C-4P-10HP-VLC:5012C-4P-15HP-VLC:5012C-4P-20HP-VLC:5012C-4P-25HP-VLC:5012C-4P-30HP-VLC:5012C-4P-40HP-VLC: | XA | ImpMatl_NiAl-Bronze_ASTM-B148_C95400 | Nickel Aluminum Bronze ASTM B148 UNS C95400 | B22 | Coating_Scotchkote134_interior | Stainless Steel, AISI-303 | Steel, Cold Drawn C1018 | RTF |  | A102250 | 384 | LT250 | 8
| Price_BOM_VLC_VLSC_Imp_1598 | :5012C-4P-10HP-VLC:5012C-4P-15HP-VLC:5012C-4P-20HP-VLC:5012C-4P-25HP-VLC:5012C-4P-30HP-VLC:5012C-4P-40HP-VLC: | XA | ImpMatl_Silicon_Bronze_ASTM-B584_C87600 | Silicon Bronze, ASTM-B584, C87600 | B21 | Coating_Scotchkote134_interior_exterior | Stainless Steel, AISI-303 | Steel, Cold Drawn C1018 | RTF |  | A101945 | 0 | LT250 | 8
| Price_BOM_VLC_VLSC_Imp_1599 | :5012C-4P-10HP-VLC:5012C-4P-15HP-VLC:5012C-4P-20HP-VLC:5012C-4P-25HP-VLC:5012C-4P-30HP-VLC:5012C-4P-40HP-VLC: | XA | ImpMatl_NiAl-Bronze_ASTM-B148_C95400 | Nickel Aluminum Bronze ASTM B148 UNS C95400 | B22 | Coating_Scotchkote134_interior_exterior | Stainless Steel, AISI-303 | Steel, Cold Drawn C1018 | RTF |  | A102250 | 384 | LT250 | 8
| Price_BOM_VLC_VLSC_Imp_1600 | :5012C-4P-10HP-VLC:5012C-4P-15HP-VLC:5012C-4P-20HP-VLC:5012C-4P-25HP-VLC:5012C-4P-30HP-VLC:5012C-4P-40HP-VLC: | XA | ImpMatl_Silicon_Bronze_ASTM-B584_C87600 | Silicon Bronze, ASTM-B584, C87600 | B21 | Coating_Scotchkote134_interior_exterior_IncludeImpeller | Stainless Steel, AISI-303 | Steel, Cold Drawn C1018 | RTF |  | A101945 | 0 | LT250 | 8
| Price_BOM_VLC_VLSC_Imp_1601 | :5012C-4P-10HP-VLC:5012C-4P-15HP-VLC:5012C-4P-20HP-VLC:5012C-4P-25HP-VLC:5012C-4P-30HP-VLC:5012C-4P-40HP-VLC: | XA | ImpMatl_NiAl-Bronze_ASTM-B148_C95400 | Nickel Aluminum Bronze ASTM B148 UNS C95400 | B22 | Coating_Scotchkote134_interior_exterior_IncludeImpeller | Stainless Steel, AISI-303 | Steel, Cold Drawn C1018 | RTF |  | A102250 | 384 | LT250 | 8
| Price_BOM_VLC_VLSC_Imp_1602 | :5012C-4P-10HP-VLC:5012C-4P-15HP-VLC:5012C-4P-20HP-VLC:5012C-4P-25HP-VLC:5012C-4P-30HP-VLC:5012C-4P-40HP-VLC: | XA | ImpMatl_Silicon_Bronze_ASTM-B584_C87600 | Silicon Bronze, ASTM-B584, C87600 | B21 | Coating_Scotchkote134_interior_IncludeImpeller | Stainless Steel, AISI-303 | Steel, Cold Drawn C1018 | RTF |  | A101945 | 0 | LT250 | 8
| Price_BOM_VLC_VLSC_Imp_1603 | :5012C-4P-10HP-VLC:5012C-4P-15HP-VLC:5012C-4P-20HP-VLC:5012C-4P-25HP-VLC:5012C-4P-30HP-VLC:5012C-4P-40HP-VLC: | XA | ImpMatl_NiAl-Bronze_ASTM-B148_C95400 | Nickel Aluminum Bronze ASTM B148 UNS C95400 | B22 | Coating_Scotchkote134_interior_IncludeImpeller | Stainless Steel, AISI-303 | Steel, Cold Drawn C1018 | RTF |  | A102250 | 384 | LT250 | 8
| Price_BOM_VLC_VLSC_Imp_1604 | :5012C-4P-10HP-VLC:5012C-4P-15HP-VLC:5012C-4P-20HP-VLC:5012C-4P-25HP-VLC:5012C-4P-30HP-VLC:5012C-4P-40HP-VLC: | XA | ImpMatl_Silicon_Bronze_ASTM-B584_C87600 | Silicon Bronze, ASTM-B584, C87600 | B21 | Coating_Special | Stainless Steel, AISI-303 | Steel, Cold Drawn C1018 | RTF |  | A101945 | 0 | LT250 | 8
| Price_BOM_VLC_VLSC_Imp_1605 | :5012C-4P-10HP-VLC:5012C-4P-15HP-VLC:5012C-4P-20HP-VLC:5012C-4P-25HP-VLC:5012C-4P-30HP-VLC:5012C-4P-40HP-VLC: | XA | ImpMatl_NiAl-Bronze_ASTM-B148_C95400 | Nickel Aluminum Bronze ASTM B148 UNS C95400 | B22 | Coating_Special | Stainless Steel, AISI-303 | Steel, Cold Drawn C1018 | RTF |  | A102250 | 384 | LT250 | 8
| Price_BOM_VLC_VLSC_Imp_1606 | :5012C-4P-10HP-VLC:5012C-4P-15HP-VLC:5012C-4P-20HP-VLC:5012C-4P-25HP-VLC:5012C-4P-30HP-VLC:5012C-4P-40HP-VLC: | XA | ImpMatl_Silicon_Bronze_ASTM-B584_C87600 | Silicon Bronze, ASTM-B584, C87600 | B21 | Coating_Epoxy | Stainless Steel, AISI-303 | Steel, Cold Drawn C1018 | RTF |  | A101945 | 0 | LT250 | 8
| Price_BOM_VLC_VLSC_Imp_1607 | :5012C-4P-10HP-VLC:5012C-4P-15HP-VLC:5012C-4P-20HP-VLC:5012C-4P-25HP-VLC:5012C-4P-30HP-VLC:5012C-4P-40HP-VLC: | XA | ImpMatl_NiAl-Bronze_ASTM-B148_C95400 | Nickel Aluminum Bronze ASTM B148 UNS C95400 | B22 | Coating_Epoxy | Stainless Steel, AISI-303 | Steel, Cold Drawn C1018 | RTF |  | A102250 | 384 | LT250 | 8
| Price_BOM_VLC_VLSC_Imp_1608 | :5012C-4P-10HP-VLSC:5012C-4P-15HP-VLSC:5012C-4P-20HP-VLSC:5012C-4P-25HP-VLSC:5012C-4P-30HP-VLSC:5012C-4P-40HP-VLSC: | XA | ImpMatl_Silicon_Bronze_ASTM-B584_C87600 | Silicon Bronze, ASTM-B584, C87600 | B21 | Coating_Standard | Stainless Steel, AISI-303 | Steel, Cold Drawn C1018 | 96769244 | IMP,L,4012A,XA,B21 | A101945 | 0 | LT027 | 0
| Price_BOM_VLC_VLSC_Imp_1609 | :5012C-4P-10HP-VLSC:5012C-4P-15HP-VLSC:5012C-4P-20HP-VLSC:5012C-4P-25HP-VLSC:5012C-4P-30HP-VLSC:5012C-4P-40HP-VLSC: | XA | ImpMatl_SS_AISI-304 | Stainless Steel, AISI-304 | H304 | Coating_Standard | Stainless Steel, AISI-303 | Stainless Steel, AISI 316 | 98876168 | IMP,L,4012A,XA,H304 | A101950 | 0 | LT027 | 0
| Price_BOM_VLC_VLSC_Imp_1610 | :5012C-4P-10HP-VLSC:5012C-4P-15HP-VLSC:5012C-4P-20HP-VLSC:5012C-4P-25HP-VLSC:5012C-4P-30HP-VLSC:5012C-4P-40HP-VLSC: | XA | ImpMatl_NiAl-Bronze_ASTM-B148_C95400 | Nickel Aluminum Bronze ASTM B148 UNS C95400 | B22 | Coating_Standard | Stainless Steel, AISI-303 | Steel, Cold Drawn C1018 | 96699302 |  | A102250 | 384 | LT250 | 8
| Price_BOM_VLC_VLSC_Imp_1611 | :5012C-4P-10HP-VLSC:5012C-4P-15HP-VLSC:5012C-4P-20HP-VLSC:5012C-4P-25HP-VLSC:5012C-4P-30HP-VLSC:5012C-4P-40HP-VLSC: | XA | ImpMatl_Silicon_Bronze_ASTM-B584_C87600 | Silicon Bronze, ASTM-B584, C87600 | B21 | Coating_Scotchkote134_interior | Stainless Steel, AISI-303 | Steel, Cold Drawn C1018 | RTF |  | A101945 | 0 | LT250 | 8
| Price_BOM_VLC_VLSC_Imp_1612 | :5012C-4P-10HP-VLSC:5012C-4P-15HP-VLSC:5012C-4P-20HP-VLSC:5012C-4P-25HP-VLSC:5012C-4P-30HP-VLSC:5012C-4P-40HP-VLSC: | XA | ImpMatl_NiAl-Bronze_ASTM-B148_C95400 | Nickel Aluminum Bronze ASTM B148 UNS C95400 | B22 | Coating_Scotchkote134_interior | Stainless Steel, AISI-303 | Steel, Cold Drawn C1018 | RTF |  | A102250 | 384 | LT250 | 8
| Price_BOM_VLC_VLSC_Imp_1613 | :5012C-4P-10HP-VLSC:5012C-4P-15HP-VLSC:5012C-4P-20HP-VLSC:5012C-4P-25HP-VLSC:5012C-4P-30HP-VLSC:5012C-4P-40HP-VLSC: | XA | ImpMatl_Silicon_Bronze_ASTM-B584_C87600 | Silicon Bronze, ASTM-B584, C87600 | B21 | Coating_Scotchkote134_interior_exterior | Stainless Steel, AISI-303 | Steel, Cold Drawn C1018 | RTF |  | A101945 | 0 | LT250 | 8
| Price_BOM_VLC_VLSC_Imp_1614 | :5012C-4P-10HP-VLSC:5012C-4P-15HP-VLSC:5012C-4P-20HP-VLSC:5012C-4P-25HP-VLSC:5012C-4P-30HP-VLSC:5012C-4P-40HP-VLSC: | XA | ImpMatl_NiAl-Bronze_ASTM-B148_C95400 | Nickel Aluminum Bronze ASTM B148 UNS C95400 | B22 | Coating_Scotchkote134_interior_exterior | Stainless Steel, AISI-303 | Steel, Cold Drawn C1018 | RTF |  | A102250 | 384 | LT250 | 8
| Price_BOM_VLC_VLSC_Imp_1615 | :5012C-4P-10HP-VLSC:5012C-4P-15HP-VLSC:5012C-4P-20HP-VLSC:5012C-4P-25HP-VLSC:5012C-4P-30HP-VLSC:5012C-4P-40HP-VLSC: | XA | ImpMatl_Silicon_Bronze_ASTM-B584_C87600 | Silicon Bronze, ASTM-B584, C87600 | B21 | Coating_Scotchkote134_interior_exterior_IncludeImpeller | Stainless Steel, AISI-303 | Steel, Cold Drawn C1018 | RTF |  | A101945 | 0 | LT250 | 8
| Price_BOM_VLC_VLSC_Imp_1616 | :5012C-4P-10HP-VLSC:5012C-4P-15HP-VLSC:5012C-4P-20HP-VLSC:5012C-4P-25HP-VLSC:5012C-4P-30HP-VLSC:5012C-4P-40HP-VLSC: | XA | ImpMatl_NiAl-Bronze_ASTM-B148_C95400 | Nickel Aluminum Bronze ASTM B148 UNS C95400 | B22 | Coating_Scotchkote134_interior_exterior_IncludeImpeller | Stainless Steel, AISI-303 | Steel, Cold Drawn C1018 | RTF |  | A102250 | 384 | LT250 | 8
| Price_BOM_VLC_VLSC_Imp_1617 | :5012C-4P-10HP-VLSC:5012C-4P-15HP-VLSC:5012C-4P-20HP-VLSC:5012C-4P-25HP-VLSC:5012C-4P-30HP-VLSC:5012C-4P-40HP-VLSC: | XA | ImpMatl_Silicon_Bronze_ASTM-B584_C87600 | Silicon Bronze, ASTM-B584, C87600 | B21 | Coating_Scotchkote134_interior_IncludeImpeller | Stainless Steel, AISI-303 | Steel, Cold Drawn C1018 | RTF |  | A101945 | 0 | LT250 | 8
| Price_BOM_VLC_VLSC_Imp_1618 | :5012C-4P-10HP-VLSC:5012C-4P-15HP-VLSC:5012C-4P-20HP-VLSC:5012C-4P-25HP-VLSC:5012C-4P-30HP-VLSC:5012C-4P-40HP-VLSC: | XA | ImpMatl_NiAl-Bronze_ASTM-B148_C95400 | Nickel Aluminum Bronze ASTM B148 UNS C95400 | B22 | Coating_Scotchkote134_interior_IncludeImpeller | Stainless Steel, AISI-303 | Steel, Cold Drawn C1018 | RTF |  | A102250 | 384 | LT250 | 8
| Price_BOM_VLC_VLSC_Imp_1619 | :5012C-4P-10HP-VLSC:5012C-4P-15HP-VLSC:5012C-4P-20HP-VLSC:5012C-4P-25HP-VLSC:5012C-4P-30HP-VLSC:5012C-4P-40HP-VLSC: | XA | ImpMatl_Silicon_Bronze_ASTM-B584_C87600 | Silicon Bronze, ASTM-B584, C87600 | B21 | Coating_Special | Stainless Steel, AISI-303 | Steel, Cold Drawn C1018 | RTF |  | A101945 | 0 | LT250 | 8
| Price_BOM_VLC_VLSC_Imp_1620 | :5012C-4P-10HP-VLSC:5012C-4P-15HP-VLSC:5012C-4P-20HP-VLSC:5012C-4P-25HP-VLSC:5012C-4P-30HP-VLSC:5012C-4P-40HP-VLSC: | XA | ImpMatl_NiAl-Bronze_ASTM-B148_C95400 | Nickel Aluminum Bronze ASTM B148 UNS C95400 | B22 | Coating_Special | Stainless Steel, AISI-303 | Steel, Cold Drawn C1018 | RTF |  | A102250 | 384 | LT250 | 8
| Price_BOM_VLC_VLSC_Imp_1621 | :5012C-4P-10HP-VLSC:5012C-4P-15HP-VLSC:5012C-4P-20HP-VLSC:5012C-4P-25HP-VLSC:5012C-4P-30HP-VLSC:5012C-4P-40HP-VLSC: | XA | ImpMatl_Silicon_Bronze_ASTM-B584_C87600 | Silicon Bronze, ASTM-B584, C87600 | B21 | Coating_Epoxy | Stainless Steel, AISI-303 | Steel, Cold Drawn C1018 | RTF |  | A101945 | 0 | LT250 | 8
| Price_BOM_VLC_VLSC_Imp_1622 | :5012C-4P-10HP-VLSC:5012C-4P-15HP-VLSC:5012C-4P-20HP-VLSC:5012C-4P-25HP-VLSC:5012C-4P-30HP-VLSC:5012C-4P-40HP-VLSC: | XA | ImpMatl_NiAl-Bronze_ASTM-B148_C95400 | Nickel Aluminum Bronze ASTM B148 UNS C95400 | B22 | Coating_Epoxy | Stainless Steel, AISI-303 | Steel, Cold Drawn C1018 | RTF |  | A102250 | 384 | LT250 | 8
| Price_BOM_VLC_VLSC_Imp_1623 | :40959-4P-5HP-VLC:40959-4P-7.5HP-VLC:40959-4P-10HP-VLC: | X3 | ImpMatl_Silicon_Bronze_ASTM-B584_C87600 | Silicon Bronze, ASTM-B584, C87600 | B21 | Coating_Standard | Stainless Steel, AISI-303 | Steel, Cold Drawn C1018 | 96769211 | IMP,L,30957,X3,B21 | A101868 | 0 | LT027 | 0
| Price_BOM_VLC_VLSC_Imp_1624 | :40959-4P-5HP-VLC:40959-4P-7.5HP-VLC:40959-4P-10HP-VLC: | X3 | ImpMatl_SS_AISI-304 | Stainless Steel, AISI-304 | H304 | Coating_Standard | Stainless Steel, AISI-303 | Stainless Steel, AISI 316 | 98876155 | IMP,L,30957,X3,H304 | A101873 | 0 | LT027 | 0
| Price_BOM_VLC_VLSC_Imp_1625 | :40959-4P-5HP-VLC:40959-4P-7.5HP-VLC:40959-4P-10HP-VLC: | X3 | ImpMatl_NiAl-Bronze_ASTM-B148_C95400 | Nickel Aluminum Bronze ASTM B148 UNS C95400 | B22 | Coating_Standard | Stainless Steel, AISI-303 | Steel, Cold Drawn C1018 | 97778041 |  | A102239 | 182 | LT250 | 8
| Price_BOM_VLC_VLSC_Imp_1626 | :40959-4P-5HP-VLC:40959-4P-7.5HP-VLC:40959-4P-10HP-VLC: | X3 | ImpMatl_Silicon_Bronze_ASTM-B584_C87600 | Silicon Bronze, ASTM-B584, C87600 | B21 | Coating_Scotchkote134_interior | Stainless Steel, AISI-303 | Steel, Cold Drawn C1018 | RTF |  | A101868 | 0 | LT250 | 8
| Price_BOM_VLC_VLSC_Imp_1627 | :40959-4P-5HP-VLC:40959-4P-7.5HP-VLC:40959-4P-10HP-VLC: | X3 | ImpMatl_NiAl-Bronze_ASTM-B148_C95400 | Nickel Aluminum Bronze ASTM B148 UNS C95400 | B22 | Coating_Scotchkote134_interior | Stainless Steel, AISI-303 | Steel, Cold Drawn C1018 | RTF |  | A102239 | 182 | LT250 | 8
| Price_BOM_VLC_VLSC_Imp_1628 | :40959-4P-5HP-VLC:40959-4P-7.5HP-VLC:40959-4P-10HP-VLC: | X3 | ImpMatl_Silicon_Bronze_ASTM-B584_C87600 | Silicon Bronze, ASTM-B584, C87600 | B21 | Coating_Scotchkote134_interior_exterior | Stainless Steel, AISI-303 | Steel, Cold Drawn C1018 | RTF |  | A101868 | 0 | LT250 | 8
| Price_BOM_VLC_VLSC_Imp_1629 | :40959-4P-5HP-VLC:40959-4P-7.5HP-VLC:40959-4P-10HP-VLC: | X3 | ImpMatl_NiAl-Bronze_ASTM-B148_C95400 | Nickel Aluminum Bronze ASTM B148 UNS C95400 | B22 | Coating_Scotchkote134_interior_exterior | Stainless Steel, AISI-303 | Steel, Cold Drawn C1018 | RTF |  | A102239 | 182 | LT250 | 8
| Price_BOM_VLC_VLSC_Imp_1630 | :40959-4P-5HP-VLC:40959-4P-7.5HP-VLC:40959-4P-10HP-VLC: | X3 | ImpMatl_Silicon_Bronze_ASTM-B584_C87600 | Silicon Bronze, ASTM-B584, C87600 | B21 | Coating_Scotchkote134_interior_exterior_IncludeImpeller | Stainless Steel, AISI-303 | Steel, Cold Drawn C1018 | RTF |  | A101868 | 0 | LT250 | 8
| Price_BOM_VLC_VLSC_Imp_1631 | :40959-4P-5HP-VLC:40959-4P-7.5HP-VLC:40959-4P-10HP-VLC: | X3 | ImpMatl_NiAl-Bronze_ASTM-B148_C95400 | Nickel Aluminum Bronze ASTM B148 UNS C95400 | B22 | Coating_Scotchkote134_interior_exterior_IncludeImpeller | Stainless Steel, AISI-303 | Steel, Cold Drawn C1018 | RTF |  | A102239 | 182 | LT250 | 8
| Price_BOM_VLC_VLSC_Imp_1632 | :40959-4P-5HP-VLC:40959-4P-7.5HP-VLC:40959-4P-10HP-VLC: | X3 | ImpMatl_Silicon_Bronze_ASTM-B584_C87600 | Silicon Bronze, ASTM-B584, C87600 | B21 | Coating_Scotchkote134_interior_IncludeImpeller | Stainless Steel, AISI-303 | Steel, Cold Drawn C1018 | RTF |  | A101868 | 0 | LT250 | 8
| Price_BOM_VLC_VLSC_Imp_1633 | :40959-4P-5HP-VLC:40959-4P-7.5HP-VLC:40959-4P-10HP-VLC: | X3 | ImpMatl_NiAl-Bronze_ASTM-B148_C95400 | Nickel Aluminum Bronze ASTM B148 UNS C95400 | B22 | Coating_Scotchkote134_interior_IncludeImpeller | Stainless Steel, AISI-303 | Steel, Cold Drawn C1018 | RTF |  | A102239 | 182 | LT250 | 8
| Price_BOM_VLC_VLSC_Imp_1634 | :40959-4P-5HP-VLC:40959-4P-7.5HP-VLC:40959-4P-10HP-VLC: | X3 | ImpMatl_Silicon_Bronze_ASTM-B584_C87600 | Silicon Bronze, ASTM-B584, C87600 | B21 | Coating_Special | Stainless Steel, AISI-303 | Steel, Cold Drawn C1018 | RTF |  | A101868 | 0 | LT250 | 8
| Price_BOM_VLC_VLSC_Imp_1635 | :40959-4P-5HP-VLC:40959-4P-7.5HP-VLC:40959-4P-10HP-VLC: | X3 | ImpMatl_NiAl-Bronze_ASTM-B148_C95400 | Nickel Aluminum Bronze ASTM B148 UNS C95400 | B22 | Coating_Special | Stainless Steel, AISI-303 | Steel, Cold Drawn C1018 | RTF |  | A102239 | 182 | LT250 | 8
| Price_BOM_VLC_VLSC_Imp_1636 | :40959-4P-5HP-VLC:40959-4P-7.5HP-VLC:40959-4P-10HP-VLC: | X3 | ImpMatl_Silicon_Bronze_ASTM-B584_C87600 | Silicon Bronze, ASTM-B584, C87600 | B21 | Coating_Epoxy | Stainless Steel, AISI-303 | Steel, Cold Drawn C1018 | RTF |  | A101868 | 0 | LT250 | 8
| Price_BOM_VLC_VLSC_Imp_1637 | :40959-4P-5HP-VLC:40959-4P-7.5HP-VLC:40959-4P-10HP-VLC: | X3 | ImpMatl_NiAl-Bronze_ASTM-B148_C95400 | Nickel Aluminum Bronze ASTM B148 UNS C95400 | B22 | Coating_Epoxy | Stainless Steel, AISI-303 | Steel, Cold Drawn C1018 | RTF |  | A102239 | 182 | LT250 | 8
| Price_BOM_VLC_VLSC_Imp_1638 | :40959-2P-40HP-VLC:40959-2P-50HP-VLC:40959-2P-60HP-VLC:40959-2P-75HP-VLC:40959-2P-100HP-VLC:40959-4P-15HP-VLC: | XA | ImpMatl_Silicon_Bronze_ASTM-B584_C87600 | Silicon Bronze, ASTM-B584, C87600 | B21 | Coating_Standard | Stainless Steel, AISI-303 | Steel, Cold Drawn C1018 | 96769214 | IMP,L,30957,XA,B21 | A101875 | 0 | LT027 | 0
| Price_BOM_VLC_VLSC_Imp_1639 | :40959-2P-40HP-VLC:40959-2P-50HP-VLC:40959-2P-60HP-VLC:40959-2P-75HP-VLC:40959-2P-100HP-VLC:40959-4P-15HP-VLC: | XA | ImpMatl_SS_AISI-304 | Stainless Steel, AISI-304 | H304 | Coating_Standard | Stainless Steel, AISI-303 | Stainless Steel, AISI 316 | 98876154 | IMP,L,30957,XA,H304 | A101880 | 0 | LT027 | 0
| Price_BOM_VLC_VLSC_Imp_1640 | :40959-2P-40HP-VLC:40959-2P-50HP-VLC:40959-2P-60HP-VLC:40959-2P-75HP-VLC:40959-2P-100HP-VLC:40959-4P-15HP-VLC: | XA | ImpMatl_NiAl-Bronze_ASTM-B148_C95400 | Nickel Aluminum Bronze ASTM B148 UNS C95400 | B22 | Coating_Standard | Stainless Steel, AISI-303 | Steel, Cold Drawn C1018 | 97778042 |  | A102240 | 182 | LT250 | 8
| Price_BOM_VLC_VLSC_Imp_1641 | :40959-2P-40HP-VLC:40959-2P-50HP-VLC:40959-2P-60HP-VLC:40959-2P-75HP-VLC:40959-2P-100HP-VLC:40959-4P-15HP-VLC: | XA | ImpMatl_Silicon_Bronze_ASTM-B584_C87600 | Silicon Bronze, ASTM-B584, C87600 | B21 | Coating_Scotchkote134_interior | Stainless Steel, AISI-303 | Steel, Cold Drawn C1018 | RTF |  | A101875 | 0 | LT250 | 8
| Price_BOM_VLC_VLSC_Imp_1642 | :40959-2P-40HP-VLC:40959-2P-50HP-VLC:40959-2P-60HP-VLC:40959-2P-75HP-VLC:40959-2P-100HP-VLC:40959-4P-15HP-VLC: | XA | ImpMatl_NiAl-Bronze_ASTM-B148_C95400 | Nickel Aluminum Bronze ASTM B148 UNS C95400 | B22 | Coating_Scotchkote134_interior | Stainless Steel, AISI-303 | Steel, Cold Drawn C1018 | RTF |  | A102240 | 182 | LT250 | 8
| Price_BOM_VLC_VLSC_Imp_1643 | :40959-2P-40HP-VLC:40959-2P-50HP-VLC:40959-2P-60HP-VLC:40959-2P-75HP-VLC:40959-2P-100HP-VLC:40959-4P-15HP-VLC: | XA | ImpMatl_Silicon_Bronze_ASTM-B584_C87600 | Silicon Bronze, ASTM-B584, C87600 | B21 | Coating_Scotchkote134_interior_exterior | Stainless Steel, AISI-303 | Steel, Cold Drawn C1018 | RTF |  | A101875 | 0 | LT250 | 8
| Price_BOM_VLC_VLSC_Imp_1644 | :40959-2P-40HP-VLC:40959-2P-50HP-VLC:40959-2P-60HP-VLC:40959-2P-75HP-VLC:40959-2P-100HP-VLC:40959-4P-15HP-VLC: | XA | ImpMatl_NiAl-Bronze_ASTM-B148_C95400 | Nickel Aluminum Bronze ASTM B148 UNS C95400 | B22 | Coating_Scotchkote134_interior_exterior | Stainless Steel, AISI-303 | Steel, Cold Drawn C1018 | RTF |  | A102240 | 182 | LT250 | 8
| Price_BOM_VLC_VLSC_Imp_1645 | :40959-2P-40HP-VLC:40959-2P-50HP-VLC:40959-2P-60HP-VLC:40959-2P-75HP-VLC:40959-2P-100HP-VLC:40959-4P-15HP-VLC: | XA | ImpMatl_Silicon_Bronze_ASTM-B584_C87600 | Silicon Bronze, ASTM-B584, C87600 | B21 | Coating_Scotchkote134_interior_exterior_IncludeImpeller | Stainless Steel, AISI-303 | Steel, Cold Drawn C1018 | RTF |  | A101875 | 0 | LT250 | 8
| Price_BOM_VLC_VLSC_Imp_1646 | :40959-2P-40HP-VLC:40959-2P-50HP-VLC:40959-2P-60HP-VLC:40959-2P-75HP-VLC:40959-2P-100HP-VLC:40959-4P-15HP-VLC: | XA | ImpMatl_NiAl-Bronze_ASTM-B148_C95400 | Nickel Aluminum Bronze ASTM B148 UNS C95400 | B22 | Coating_Scotchkote134_interior_exterior_IncludeImpeller | Stainless Steel, AISI-303 | Steel, Cold Drawn C1018 | RTF |  | A102240 | 182 | LT250 | 8
| Price_BOM_VLC_VLSC_Imp_1647 | :40959-2P-40HP-VLC:40959-2P-50HP-VLC:40959-2P-60HP-VLC:40959-2P-75HP-VLC:40959-2P-100HP-VLC:40959-4P-15HP-VLC: | XA | ImpMatl_Silicon_Bronze_ASTM-B584_C87600 | Silicon Bronze, ASTM-B584, C87600 | B21 | Coating_Scotchkote134_interior_IncludeImpeller | Stainless Steel, AISI-303 | Steel, Cold Drawn C1018 | RTF |  | A101875 | 0 | LT250 | 8
| Price_BOM_VLC_VLSC_Imp_1648 | :40959-2P-40HP-VLC:40959-2P-50HP-VLC:40959-2P-60HP-VLC:40959-2P-75HP-VLC:40959-2P-100HP-VLC:40959-4P-15HP-VLC: | XA | ImpMatl_NiAl-Bronze_ASTM-B148_C95400 | Nickel Aluminum Bronze ASTM B148 UNS C95400 | B22 | Coating_Scotchkote134_interior_IncludeImpeller | Stainless Steel, AISI-303 | Steel, Cold Drawn C1018 | RTF |  | A102240 | 182 | LT250 | 8
| Price_BOM_VLC_VLSC_Imp_1649 | :40959-2P-40HP-VLC:40959-2P-50HP-VLC:40959-2P-60HP-VLC:40959-2P-75HP-VLC:40959-2P-100HP-VLC:40959-4P-15HP-VLC: | XA | ImpMatl_Silicon_Bronze_ASTM-B584_C87600 | Silicon Bronze, ASTM-B584, C87600 | B21 | Coating_Special | Stainless Steel, AISI-303 | Steel, Cold Drawn C1018 | RTF |  | A101875 | 0 | LT250 | 8
| Price_BOM_VLC_VLSC_Imp_1650 | :40959-2P-40HP-VLC:40959-2P-50HP-VLC:40959-2P-60HP-VLC:40959-2P-75HP-VLC:40959-2P-100HP-VLC:40959-4P-15HP-VLC: | XA | ImpMatl_NiAl-Bronze_ASTM-B148_C95400 | Nickel Aluminum Bronze ASTM B148 UNS C95400 | B22 | Coating_Special | Stainless Steel, AISI-303 | Steel, Cold Drawn C1018 | RTF |  | A102240 | 182 | LT250 | 8
| Price_BOM_VLC_VLSC_Imp_1651 | :40959-2P-40HP-VLC:40959-2P-50HP-VLC:40959-2P-60HP-VLC:40959-2P-75HP-VLC:40959-2P-100HP-VLC:40959-4P-15HP-VLC: | XA | ImpMatl_Silicon_Bronze_ASTM-B584_C87600 | Silicon Bronze, ASTM-B584, C87600 | B21 | Coating_Epoxy | Stainless Steel, AISI-303 | Steel, Cold Drawn C1018 | RTF |  | A101875 | 0 | LT250 | 8
| Price_BOM_VLC_VLSC_Imp_1652 | :40959-2P-40HP-VLC:40959-2P-50HP-VLC:40959-2P-60HP-VLC:40959-2P-75HP-VLC:40959-2P-100HP-VLC:40959-4P-15HP-VLC: | XA | ImpMatl_NiAl-Bronze_ASTM-B148_C95400 | Nickel Aluminum Bronze ASTM B148 UNS C95400 | B22 | Coating_Epoxy | Stainless Steel, AISI-303 | Steel, Cold Drawn C1018 | RTF |  | A102240 | 182 | LT250 | 8
| Price_BOM_VLC_VLSC_Imp_1653 | :40959-4P-5HP-VLSC:40959-4P-7.5HP-VLSC:40959-4P-10HP-VLSC: | X3 | ImpMatl_Silicon_Bronze_ASTM-B584_C87600 | Silicon Bronze, ASTM-B584, C87600 | B21 | Coating_Standard | Stainless Steel, AISI-303 | Steel, Cold Drawn C1018 | 96769211 | IMP,L,30957,X3,B21 | A101868 | 0 | LT027 | 0
| Price_BOM_VLC_VLSC_Imp_1654 | :40959-4P-5HP-VLSC:40959-4P-7.5HP-VLSC:40959-4P-10HP-VLSC: | X3 | ImpMatl_SS_AISI-304 | Stainless Steel, AISI-304 | H304 | Coating_Standard | Stainless Steel, AISI-303 | Stainless Steel, AISI 316 | 98876155 | IMP,L,30957,X3,H304 | A101873 | 0 | LT027 | 0
| Price_BOM_VLC_VLSC_Imp_1655 | :40959-4P-5HP-VLSC:40959-4P-7.5HP-VLSC:40959-4P-10HP-VLSC: | X3 | ImpMatl_NiAl-Bronze_ASTM-B148_C95400 | Nickel Aluminum Bronze ASTM B148 UNS C95400 | B22 | Coating_Standard | Stainless Steel, AISI-303 | Steel, Cold Drawn C1018 | 97778041 |  | A102239 | 182 | LT250 | 8
| Price_BOM_VLC_VLSC_Imp_1656 | :40959-4P-5HP-VLSC:40959-4P-7.5HP-VLSC:40959-4P-10HP-VLSC: | X3 | ImpMatl_Silicon_Bronze_ASTM-B584_C87600 | Silicon Bronze, ASTM-B584, C87600 | B21 | Coating_Scotchkote134_interior | Stainless Steel, AISI-303 | Steel, Cold Drawn C1018 | RTF |  | A101868 | 0 | LT250 | 8
| Price_BOM_VLC_VLSC_Imp_1657 | :40959-4P-5HP-VLSC:40959-4P-7.5HP-VLSC:40959-4P-10HP-VLSC: | X3 | ImpMatl_NiAl-Bronze_ASTM-B148_C95400 | Nickel Aluminum Bronze ASTM B148 UNS C95400 | B22 | Coating_Scotchkote134_interior | Stainless Steel, AISI-303 | Steel, Cold Drawn C1018 | RTF |  | A102239 | 182 | LT250 | 8
| Price_BOM_VLC_VLSC_Imp_1658 | :40959-4P-5HP-VLSC:40959-4P-7.5HP-VLSC:40959-4P-10HP-VLSC: | X3 | ImpMatl_Silicon_Bronze_ASTM-B584_C87600 | Silicon Bronze, ASTM-B584, C87600 | B21 | Coating_Scotchkote134_interior_exterior | Stainless Steel, AISI-303 | Steel, Cold Drawn C1018 | RTF |  | A101868 | 0 | LT250 | 8
| Price_BOM_VLC_VLSC_Imp_1659 | :40959-4P-5HP-VLSC:40959-4P-7.5HP-VLSC:40959-4P-10HP-VLSC: | X3 | ImpMatl_NiAl-Bronze_ASTM-B148_C95400 | Nickel Aluminum Bronze ASTM B148 UNS C95400 | B22 | Coating_Scotchkote134_interior_exterior | Stainless Steel, AISI-303 | Steel, Cold Drawn C1018 | RTF |  | A102239 | 182 | LT250 | 8
| Price_BOM_VLC_VLSC_Imp_1660 | :40959-4P-5HP-VLSC:40959-4P-7.5HP-VLSC:40959-4P-10HP-VLSC: | X3 | ImpMatl_Silicon_Bronze_ASTM-B584_C87600 | Silicon Bronze, ASTM-B584, C87600 | B21 | Coating_Scotchkote134_interior_exterior_IncludeImpeller | Stainless Steel, AISI-303 | Steel, Cold Drawn C1018 | RTF |  | A101868 | 0 | LT250 | 8
| Price_BOM_VLC_VLSC_Imp_1661 | :40959-4P-5HP-VLSC:40959-4P-7.5HP-VLSC:40959-4P-10HP-VLSC: | X3 | ImpMatl_NiAl-Bronze_ASTM-B148_C95400 | Nickel Aluminum Bronze ASTM B148 UNS C95400 | B22 | Coating_Scotchkote134_interior_exterior_IncludeImpeller | Stainless Steel, AISI-303 | Steel, Cold Drawn C1018 | RTF |  | A102239 | 182 | LT250 | 8
| Price_BOM_VLC_VLSC_Imp_1662 | :40959-4P-5HP-VLSC:40959-4P-7.5HP-VLSC:40959-4P-10HP-VLSC: | X3 | ImpMatl_Silicon_Bronze_ASTM-B584_C87600 | Silicon Bronze, ASTM-B584, C87600 | B21 | Coating_Scotchkote134_interior_IncludeImpeller | Stainless Steel, AISI-303 | Steel, Cold Drawn C1018 | RTF |  | A101868 | 0 | LT250 | 8
| Price_BOM_VLC_VLSC_Imp_1663 | :40959-4P-5HP-VLSC:40959-4P-7.5HP-VLSC:40959-4P-10HP-VLSC: | X3 | ImpMatl_NiAl-Bronze_ASTM-B148_C95400 | Nickel Aluminum Bronze ASTM B148 UNS C95400 | B22 | Coating_Scotchkote134_interior_IncludeImpeller | Stainless Steel, AISI-303 | Steel, Cold Drawn C1018 | RTF |  | A102239 | 182 | LT250 | 8
| Price_BOM_VLC_VLSC_Imp_1664 | :40959-4P-5HP-VLSC:40959-4P-7.5HP-VLSC:40959-4P-10HP-VLSC: | X3 | ImpMatl_Silicon_Bronze_ASTM-B584_C87600 | Silicon Bronze, ASTM-B584, C87600 | B21 | Coating_Special | Stainless Steel, AISI-303 | Steel, Cold Drawn C1018 | RTF |  | A101868 | 0 | LT250 | 8
| Price_BOM_VLC_VLSC_Imp_1665 | :40959-4P-5HP-VLSC:40959-4P-7.5HP-VLSC:40959-4P-10HP-VLSC: | X3 | ImpMatl_NiAl-Bronze_ASTM-B148_C95400 | Nickel Aluminum Bronze ASTM B148 UNS C95400 | B22 | Coating_Special | Stainless Steel, AISI-303 | Steel, Cold Drawn C1018 | RTF |  | A102239 | 182 | LT250 | 8
| Price_BOM_VLC_VLSC_Imp_1666 | :40959-4P-5HP-VLSC:40959-4P-7.5HP-VLSC:40959-4P-10HP-VLSC: | X3 | ImpMatl_Silicon_Bronze_ASTM-B584_C87600 | Silicon Bronze, ASTM-B584, C87600 | B21 | Coating_Epoxy | Stainless Steel, AISI-303 | Steel, Cold Drawn C1018 | RTF |  | A101868 | 0 | LT250 | 8
| Price_BOM_VLC_VLSC_Imp_1667 | :40959-4P-5HP-VLSC:40959-4P-7.5HP-VLSC:40959-4P-10HP-VLSC: | X3 | ImpMatl_NiAl-Bronze_ASTM-B148_C95400 | Nickel Aluminum Bronze ASTM B148 UNS C95400 | B22 | Coating_Epoxy | Stainless Steel, AISI-303 | Steel, Cold Drawn C1018 | RTF |  | A102239 | 182 | LT250 | 8
| Price_BOM_VLC_VLSC_Imp_1668 | :40959-2P-40HP-VLSC:40959-2P-50HP-VLSC:40959-2P-60HP-VLSC:40959-2P-75HP-VLSC:40959-2P-100HP-VLSC:40959-4P-15HP-VLSC: | XA | ImpMatl_Silicon_Bronze_ASTM-B584_C87600 | Silicon Bronze, ASTM-B584, C87600 | B21 | Coating_Standard | Stainless Steel, AISI-303 | Steel, Cold Drawn C1018 | 96769214 | IMP,L,30957,XA,B21 | A101875 | 0 | LT027 | 0
| Price_BOM_VLC_VLSC_Imp_1669 | :40959-2P-40HP-VLSC:40959-2P-50HP-VLSC:40959-2P-60HP-VLSC:40959-2P-75HP-VLSC:40959-2P-100HP-VLSC:40959-4P-15HP-VLSC: | XA | ImpMatl_SS_AISI-304 | Stainless Steel, AISI-304 | H304 | Coating_Standard | Stainless Steel, AISI-303 | Stainless Steel, AISI 316 | 98876154 | IMP,L,30957,XA,H304 | A101880 | 0 | LT027 | 0
| Price_BOM_VLC_VLSC_Imp_1670 | :40959-2P-40HP-VLSC:40959-2P-50HP-VLSC:40959-2P-60HP-VLSC:40959-2P-75HP-VLSC:40959-2P-100HP-VLSC:40959-4P-15HP-VLSC: | XA | ImpMatl_NiAl-Bronze_ASTM-B148_C95400 | Nickel Aluminum Bronze ASTM B148 UNS C95400 | B22 | Coating_Standard | Stainless Steel, AISI-303 | Steel, Cold Drawn C1018 | 97778042 |  | A102240 | 182 | LT250 | 8
| Price_BOM_VLC_VLSC_Imp_1671 | :40959-2P-40HP-VLSC:40959-2P-50HP-VLSC:40959-2P-60HP-VLSC:40959-2P-75HP-VLSC:40959-2P-100HP-VLSC:40959-4P-15HP-VLSC: | XA | ImpMatl_Silicon_Bronze_ASTM-B584_C87600 | Silicon Bronze, ASTM-B584, C87600 | B21 | Coating_Scotchkote134_interior | Stainless Steel, AISI-303 | Steel, Cold Drawn C1018 | RTF |  | A101875 | 0 | LT250 | 8
| Price_BOM_VLC_VLSC_Imp_1672 | :40959-2P-40HP-VLSC:40959-2P-50HP-VLSC:40959-2P-60HP-VLSC:40959-2P-75HP-VLSC:40959-2P-100HP-VLSC:40959-4P-15HP-VLSC: | XA | ImpMatl_NiAl-Bronze_ASTM-B148_C95400 | Nickel Aluminum Bronze ASTM B148 UNS C95400 | B22 | Coating_Scotchkote134_interior | Stainless Steel, AISI-303 | Steel, Cold Drawn C1018 | RTF |  | A102240 | 182 | LT250 | 8
| Price_BOM_VLC_VLSC_Imp_1673 | :40959-2P-40HP-VLSC:40959-2P-50HP-VLSC:40959-2P-60HP-VLSC:40959-2P-75HP-VLSC:40959-2P-100HP-VLSC:40959-4P-15HP-VLSC: | XA | ImpMatl_Silicon_Bronze_ASTM-B584_C87600 | Silicon Bronze, ASTM-B584, C87600 | B21 | Coating_Scotchkote134_interior_exterior | Stainless Steel, AISI-303 | Steel, Cold Drawn C1018 | RTF |  | A101875 | 0 | LT250 | 8
| Price_BOM_VLC_VLSC_Imp_1674 | :40959-2P-40HP-VLSC:40959-2P-50HP-VLSC:40959-2P-60HP-VLSC:40959-2P-75HP-VLSC:40959-2P-100HP-VLSC:40959-4P-15HP-VLSC: | XA | ImpMatl_NiAl-Bronze_ASTM-B148_C95400 | Nickel Aluminum Bronze ASTM B148 UNS C95400 | B22 | Coating_Scotchkote134_interior_exterior | Stainless Steel, AISI-303 | Steel, Cold Drawn C1018 | RTF |  | A102240 | 182 | LT250 | 8
| Price_BOM_VLC_VLSC_Imp_1675 | :40959-2P-40HP-VLSC:40959-2P-50HP-VLSC:40959-2P-60HP-VLSC:40959-2P-75HP-VLSC:40959-2P-100HP-VLSC:40959-4P-15HP-VLSC: | XA | ImpMatl_Silicon_Bronze_ASTM-B584_C87600 | Silicon Bronze, ASTM-B584, C87600 | B21 | Coating_Scotchkote134_interior_exterior_IncludeImpeller | Stainless Steel, AISI-303 | Steel, Cold Drawn C1018 | RTF |  | A101875 | 0 | LT250 | 8
| Price_BOM_VLC_VLSC_Imp_1676 | :40959-2P-40HP-VLSC:40959-2P-50HP-VLSC:40959-2P-60HP-VLSC:40959-2P-75HP-VLSC:40959-2P-100HP-VLSC:40959-4P-15HP-VLSC: | XA | ImpMatl_NiAl-Bronze_ASTM-B148_C95400 | Nickel Aluminum Bronze ASTM B148 UNS C95400 | B22 | Coating_Scotchkote134_interior_exterior_IncludeImpeller | Stainless Steel, AISI-303 | Steel, Cold Drawn C1018 | RTF |  | A102240 | 182 | LT250 | 8
| Price_BOM_VLC_VLSC_Imp_1677 | :40959-2P-40HP-VLSC:40959-2P-50HP-VLSC:40959-2P-60HP-VLSC:40959-2P-75HP-VLSC:40959-2P-100HP-VLSC:40959-4P-15HP-VLSC: | XA | ImpMatl_Silicon_Bronze_ASTM-B584_C87600 | Silicon Bronze, ASTM-B584, C87600 | B21 | Coating_Scotchkote134_interior_IncludeImpeller | Stainless Steel, AISI-303 | Steel, Cold Drawn C1018 | RTF |  | A101875 | 0 | LT250 | 8
| Price_BOM_VLC_VLSC_Imp_1678 | :40959-2P-40HP-VLSC:40959-2P-50HP-VLSC:40959-2P-60HP-VLSC:40959-2P-75HP-VLSC:40959-2P-100HP-VLSC:40959-4P-15HP-VLSC: | XA | ImpMatl_NiAl-Bronze_ASTM-B148_C95400 | Nickel Aluminum Bronze ASTM B148 UNS C95400 | B22 | Coating_Scotchkote134_interior_IncludeImpeller | Stainless Steel, AISI-303 | Steel, Cold Drawn C1018 | RTF |  | A102240 | 182 | LT250 | 8
| Price_BOM_VLC_VLSC_Imp_1679 | :40959-2P-40HP-VLSC:40959-2P-50HP-VLSC:40959-2P-60HP-VLSC:40959-2P-75HP-VLSC:40959-2P-100HP-VLSC:40959-4P-15HP-VLSC: | XA | ImpMatl_Silicon_Bronze_ASTM-B584_C87600 | Silicon Bronze, ASTM-B584, C87600 | B21 | Coating_Special | Stainless Steel, AISI-303 | Steel, Cold Drawn C1018 | RTF |  | A101875 | 0 | LT250 | 8
| Price_BOM_VLC_VLSC_Imp_1680 | :40959-2P-40HP-VLSC:40959-2P-50HP-VLSC:40959-2P-60HP-VLSC:40959-2P-75HP-VLSC:40959-2P-100HP-VLSC:40959-4P-15HP-VLSC: | XA | ImpMatl_NiAl-Bronze_ASTM-B148_C95400 | Nickel Aluminum Bronze ASTM B148 UNS C95400 | B22 | Coating_Special | Stainless Steel, AISI-303 | Steel, Cold Drawn C1018 | RTF |  | A102240 | 182 | LT250 | 8
| Price_BOM_VLC_VLSC_Imp_1681 | :40959-2P-40HP-VLSC:40959-2P-50HP-VLSC:40959-2P-60HP-VLSC:40959-2P-75HP-VLSC:40959-2P-100HP-VLSC:40959-4P-15HP-VLSC: | XA | ImpMatl_Silicon_Bronze_ASTM-B584_C87600 | Silicon Bronze, ASTM-B584, C87600 | B21 | Coating_Epoxy | Stainless Steel, AISI-303 | Steel, Cold Drawn C1018 | RTF |  | A101875 | 0 | LT250 | 8
| Price_BOM_VLC_VLSC_Imp_1682 | :40959-2P-40HP-VLSC:40959-2P-50HP-VLSC:40959-2P-60HP-VLSC:40959-2P-75HP-VLSC:40959-2P-100HP-VLSC:40959-4P-15HP-VLSC: | XA | ImpMatl_NiAl-Bronze_ASTM-B148_C95400 | Nickel Aluminum Bronze ASTM B148 UNS C95400 | B22 | Coating_Epoxy | Stainless Steel, AISI-303 | Steel, Cold Drawn C1018 | RTF |  | A102240 | 182 | LT250 | 8
| Price_BOM_VLC_VLSC_Imp_1683 | :40129-4P-15HP-VLC:40129-4P-20HP-VLC:40129-4P-25HP-VLC:40129-4P-30HP-VLC: | XA | ImpMatl_Silicon_Bronze_ASTM-B584_C87600 | Silicon Bronze, ASTM-B584, C87600 | B21 | Coating_Standard | Stainless Steel, AISI-303 | Steel, Cold Drawn C1018 | 96769220 | IMP,L,30127,XA,B21 | A101889 | 0 | LT027 | 0
| Price_BOM_VLC_VLSC_Imp_1684 | :40129-4P-15HP-VLC:40129-4P-20HP-VLC:40129-4P-25HP-VLC:40129-4P-30HP-VLC: | XA | ImpMatl_SS_AISI-304 | Stainless Steel, AISI-304 | H304 | Coating_Standard | Stainless Steel, AISI-303 | Stainless Steel, AISI 316 | 98876157 | IMP,L,30127,XA,H304 | A101894 | 0 | LT027 | 0
| Price_BOM_VLC_VLSC_Imp_1685 | :40129-4P-15HP-VLC:40129-4P-20HP-VLC:40129-4P-25HP-VLC:40129-4P-30HP-VLC: | XA | ImpMatl_NiAl-Bronze_ASTM-B148_C95400 | Nickel Aluminum Bronze ASTM B148 UNS C95400 | B22 | Coating_Standard | Stainless Steel, AISI-303 | Steel, Cold Drawn C1018 | 97778044 |  | A102242 | 416 | LT250 | 8
| Price_BOM_VLC_VLSC_Imp_1686 | :40129-4P-15HP-VLC:40129-4P-20HP-VLC:40129-4P-25HP-VLC:40129-4P-30HP-VLC: | XA | ImpMatl_Silicon_Bronze_ASTM-B584_C87600 | Silicon Bronze, ASTM-B584, C87600 | B21 | Coating_Scotchkote134_interior | Stainless Steel, AISI-303 | Steel, Cold Drawn C1018 | RTF |  | A101889 | 0 | LT250 | 8
| Price_BOM_VLC_VLSC_Imp_1687 | :40129-4P-15HP-VLC:40129-4P-20HP-VLC:40129-4P-25HP-VLC:40129-4P-30HP-VLC: | XA | ImpMatl_NiAl-Bronze_ASTM-B148_C95400 | Nickel Aluminum Bronze ASTM B148 UNS C95400 | B22 | Coating_Scotchkote134_interior | Stainless Steel, AISI-303 | Steel, Cold Drawn C1018 | RTF |  | A102242 | 416 | LT250 | 8
| Price_BOM_VLC_VLSC_Imp_1688 | :40129-4P-15HP-VLC:40129-4P-20HP-VLC:40129-4P-25HP-VLC:40129-4P-30HP-VLC: | XA | ImpMatl_Silicon_Bronze_ASTM-B584_C87600 | Silicon Bronze, ASTM-B584, C87600 | B21 | Coating_Scotchkote134_interior_exterior | Stainless Steel, AISI-303 | Steel, Cold Drawn C1018 | RTF |  | A101889 | 0 | LT250 | 8
| Price_BOM_VLC_VLSC_Imp_1689 | :40129-4P-15HP-VLC:40129-4P-20HP-VLC:40129-4P-25HP-VLC:40129-4P-30HP-VLC: | XA | ImpMatl_NiAl-Bronze_ASTM-B148_C95400 | Nickel Aluminum Bronze ASTM B148 UNS C95400 | B22 | Coating_Scotchkote134_interior_exterior | Stainless Steel, AISI-303 | Steel, Cold Drawn C1018 | RTF |  | A102242 | 416 | LT250 | 8
| Price_BOM_VLC_VLSC_Imp_1690 | :40129-4P-15HP-VLC:40129-4P-20HP-VLC:40129-4P-25HP-VLC:40129-4P-30HP-VLC: | XA | ImpMatl_Silicon_Bronze_ASTM-B584_C87600 | Silicon Bronze, ASTM-B584, C87600 | B21 | Coating_Scotchkote134_interior_exterior_IncludeImpeller | Stainless Steel, AISI-303 | Steel, Cold Drawn C1018 | RTF |  | A101889 | 0 | LT250 | 8
| Price_BOM_VLC_VLSC_Imp_1691 | :40129-4P-15HP-VLC:40129-4P-20HP-VLC:40129-4P-25HP-VLC:40129-4P-30HP-VLC: | XA | ImpMatl_NiAl-Bronze_ASTM-B148_C95400 | Nickel Aluminum Bronze ASTM B148 UNS C95400 | B22 | Coating_Scotchkote134_interior_exterior_IncludeImpeller | Stainless Steel, AISI-303 | Steel, Cold Drawn C1018 | RTF |  | A102242 | 416 | LT250 | 8
| Price_BOM_VLC_VLSC_Imp_1692 | :40129-4P-15HP-VLC:40129-4P-20HP-VLC:40129-4P-25HP-VLC:40129-4P-30HP-VLC: | XA | ImpMatl_Silicon_Bronze_ASTM-B584_C87600 | Silicon Bronze, ASTM-B584, C87600 | B21 | Coating_Scotchkote134_interior_IncludeImpeller | Stainless Steel, AISI-303 | Steel, Cold Drawn C1018 | RTF |  | A101889 | 0 | LT250 | 8
| Price_BOM_VLC_VLSC_Imp_1693 | :40129-4P-15HP-VLC:40129-4P-20HP-VLC:40129-4P-25HP-VLC:40129-4P-30HP-VLC: | XA | ImpMatl_NiAl-Bronze_ASTM-B148_C95400 | Nickel Aluminum Bronze ASTM B148 UNS C95400 | B22 | Coating_Scotchkote134_interior_IncludeImpeller | Stainless Steel, AISI-303 | Steel, Cold Drawn C1018 | RTF |  | A102242 | 416 | LT250 | 8
| Price_BOM_VLC_VLSC_Imp_1694 | :40129-4P-15HP-VLC:40129-4P-20HP-VLC:40129-4P-25HP-VLC:40129-4P-30HP-VLC: | XA | ImpMatl_Silicon_Bronze_ASTM-B584_C87600 | Silicon Bronze, ASTM-B584, C87600 | B21 | Coating_Special | Stainless Steel, AISI-303 | Steel, Cold Drawn C1018 | RTF |  | A101889 | 0 | LT250 | 8
| Price_BOM_VLC_VLSC_Imp_1695 | :40129-4P-15HP-VLC:40129-4P-20HP-VLC:40129-4P-25HP-VLC:40129-4P-30HP-VLC: | XA | ImpMatl_NiAl-Bronze_ASTM-B148_C95400 | Nickel Aluminum Bronze ASTM B148 UNS C95400 | B22 | Coating_Special | Stainless Steel, AISI-303 | Steel, Cold Drawn C1018 | RTF |  | A102242 | 416 | LT250 | 8
| Price_BOM_VLC_VLSC_Imp_1696 | :40129-4P-15HP-VLC:40129-4P-20HP-VLC:40129-4P-25HP-VLC:40129-4P-30HP-VLC: | XA | ImpMatl_Silicon_Bronze_ASTM-B584_C87600 | Silicon Bronze, ASTM-B584, C87600 | B21 | Coating_Epoxy | Stainless Steel, AISI-303 | Steel, Cold Drawn C1018 | RTF |  | A101889 | 0 | LT250 | 8
| Price_BOM_VLC_VLSC_Imp_1697 | :40129-4P-15HP-VLC:40129-4P-20HP-VLC:40129-4P-25HP-VLC:40129-4P-30HP-VLC: | XA | ImpMatl_NiAl-Bronze_ASTM-B148_C95400 | Nickel Aluminum Bronze ASTM B148 UNS C95400 | B22 | Coating_Epoxy | Stainless Steel, AISI-303 | Steel, Cold Drawn C1018 | RTF |  | A102242 | 416 | LT250 | 8
| Price_BOM_VLC_VLSC_Imp_1698 | :40129-4P-15HP-VLSC:40129-4P-20HP-VLSC:40129-4P-25HP-VLSC:40129-4P-30HP-VLSC: | XA | ImpMatl_Silicon_Bronze_ASTM-B584_C87600 | Silicon Bronze, ASTM-B584, C87600 | B21 | Coating_Standard | Stainless Steel, AISI-303 | Steel, Cold Drawn C1018 | 96769220 | IMP,L,30127,XA,B21 | A101889 | 0 | LT027 | 0
| Price_BOM_VLC_VLSC_Imp_1699 | :40129-4P-15HP-VLSC:40129-4P-20HP-VLSC:40129-4P-25HP-VLSC:40129-4P-30HP-VLSC: | XA | ImpMatl_SS_AISI-304 | Stainless Steel, AISI-304 | H304 | Coating_Standard | Stainless Steel, AISI-303 | Stainless Steel, AISI 316 | 98876157 | IMP,L,30127,XA,H304 | A101894 | 0 | LT027 | 0
| Price_BOM_VLC_VLSC_Imp_1700 | :40129-4P-15HP-VLSC:40129-4P-20HP-VLSC:40129-4P-25HP-VLSC:40129-4P-30HP-VLSC: | XA | ImpMatl_NiAl-Bronze_ASTM-B148_C95400 | Nickel Aluminum Bronze ASTM B148 UNS C95400 | B22 | Coating_Standard | Stainless Steel, AISI-303 | Steel, Cold Drawn C1018 | 97778044 |  | A102242 | 416 | LT250 | 8
| Price_BOM_VLC_VLSC_Imp_1701 | :40129-4P-15HP-VLSC:40129-4P-20HP-VLSC:40129-4P-25HP-VLSC:40129-4P-30HP-VLSC: | XA | ImpMatl_Silicon_Bronze_ASTM-B584_C87600 | Silicon Bronze, ASTM-B584, C87600 | B21 | Coating_Scotchkote134_interior | Stainless Steel, AISI-303 | Steel, Cold Drawn C1018 | RTF |  | A101889 | 0 | LT250 | 8
| Price_BOM_VLC_VLSC_Imp_1702 | :40129-4P-15HP-VLSC:40129-4P-20HP-VLSC:40129-4P-25HP-VLSC:40129-4P-30HP-VLSC: | XA | ImpMatl_NiAl-Bronze_ASTM-B148_C95400 | Nickel Aluminum Bronze ASTM B148 UNS C95400 | B22 | Coating_Scotchkote134_interior | Stainless Steel, AISI-303 | Steel, Cold Drawn C1018 | RTF |  | A102242 | 416 | LT250 | 8
| Price_BOM_VLC_VLSC_Imp_1703 | :40129-4P-15HP-VLSC:40129-4P-20HP-VLSC:40129-4P-25HP-VLSC:40129-4P-30HP-VLSC: | XA | ImpMatl_Silicon_Bronze_ASTM-B584_C87600 | Silicon Bronze, ASTM-B584, C87600 | B21 | Coating_Scotchkote134_interior_exterior | Stainless Steel, AISI-303 | Steel, Cold Drawn C1018 | RTF |  | A101889 | 0 | LT250 | 8
| Price_BOM_VLC_VLSC_Imp_1704 | :40129-4P-15HP-VLSC:40129-4P-20HP-VLSC:40129-4P-25HP-VLSC:40129-4P-30HP-VLSC: | XA | ImpMatl_NiAl-Bronze_ASTM-B148_C95400 | Nickel Aluminum Bronze ASTM B148 UNS C95400 | B22 | Coating_Scotchkote134_interior_exterior | Stainless Steel, AISI-303 | Steel, Cold Drawn C1018 | RTF |  | A102242 | 416 | LT250 | 8
| Price_BOM_VLC_VLSC_Imp_1705 | :40129-4P-15HP-VLSC:40129-4P-20HP-VLSC:40129-4P-25HP-VLSC:40129-4P-30HP-VLSC: | XA | ImpMatl_Silicon_Bronze_ASTM-B584_C87600 | Silicon Bronze, ASTM-B584, C87600 | B21 | Coating_Scotchkote134_interior_exterior_IncludeImpeller | Stainless Steel, AISI-303 | Steel, Cold Drawn C1018 | RTF |  | A101889 | 0 | LT250 | 8
| Price_BOM_VLC_VLSC_Imp_1706 | :40129-4P-15HP-VLSC:40129-4P-20HP-VLSC:40129-4P-25HP-VLSC:40129-4P-30HP-VLSC: | XA | ImpMatl_NiAl-Bronze_ASTM-B148_C95400 | Nickel Aluminum Bronze ASTM B148 UNS C95400 | B22 | Coating_Scotchkote134_interior_exterior_IncludeImpeller | Stainless Steel, AISI-303 | Steel, Cold Drawn C1018 | RTF |  | A102242 | 416 | LT250 | 8
| Price_BOM_VLC_VLSC_Imp_1707 | :40129-4P-15HP-VLSC:40129-4P-20HP-VLSC:40129-4P-25HP-VLSC:40129-4P-30HP-VLSC: | XA | ImpMatl_Silicon_Bronze_ASTM-B584_C87600 | Silicon Bronze, ASTM-B584, C87600 | B21 | Coating_Scotchkote134_interior_IncludeImpeller | Stainless Steel, AISI-303 | Steel, Cold Drawn C1018 | RTF |  | A101889 | 0 | LT250 | 8
| Price_BOM_VLC_VLSC_Imp_1708 | :40129-4P-15HP-VLSC:40129-4P-20HP-VLSC:40129-4P-25HP-VLSC:40129-4P-30HP-VLSC: | XA | ImpMatl_NiAl-Bronze_ASTM-B148_C95400 | Nickel Aluminum Bronze ASTM B148 UNS C95400 | B22 | Coating_Scotchkote134_interior_IncludeImpeller | Stainless Steel, AISI-303 | Steel, Cold Drawn C1018 | RTF |  | A102242 | 416 | LT250 | 8
| Price_BOM_VLC_VLSC_Imp_1709 | :40129-4P-15HP-VLSC:40129-4P-20HP-VLSC:40129-4P-25HP-VLSC:40129-4P-30HP-VLSC: | XA | ImpMatl_Silicon_Bronze_ASTM-B584_C87600 | Silicon Bronze, ASTM-B584, C87600 | B21 | Coating_Special | Stainless Steel, AISI-303 | Steel, Cold Drawn C1018 | RTF |  | A101889 | 0 | LT250 | 8
| Price_BOM_VLC_VLSC_Imp_1710 | :40129-4P-15HP-VLSC:40129-4P-20HP-VLSC:40129-4P-25HP-VLSC:40129-4P-30HP-VLSC: | XA | ImpMatl_NiAl-Bronze_ASTM-B148_C95400 | Nickel Aluminum Bronze ASTM B148 UNS C95400 | B22 | Coating_Special | Stainless Steel, AISI-303 | Steel, Cold Drawn C1018 | RTF |  | A102242 | 416 | LT250 | 8
| Price_BOM_VLC_VLSC_Imp_1711 | :40129-4P-15HP-VLSC:40129-4P-20HP-VLSC:40129-4P-25HP-VLSC:40129-4P-30HP-VLSC: | XA | ImpMatl_Silicon_Bronze_ASTM-B584_C87600 | Silicon Bronze, ASTM-B584, C87600 | B21 | Coating_Epoxy | Stainless Steel, AISI-303 | Steel, Cold Drawn C1018 | RTF |  | A101889 | 0 | LT250 | 8
| Price_BOM_VLC_VLSC_Imp_1712 | :40129-4P-15HP-VLSC:40129-4P-20HP-VLSC:40129-4P-25HP-VLSC:40129-4P-30HP-VLSC: | XA | ImpMatl_NiAl-Bronze_ASTM-B148_C95400 | Nickel Aluminum Bronze ASTM B148 UNS C95400 | B22 | Coating_Epoxy | Stainless Steel, AISI-303 | Steel, Cold Drawn C1018 | RTF |  | A102242 | 416 | LT250 | 8
[END]

## ImpellerModified
Export Set-up | Z:\DOE PSD Exports\019_VLC-VLSCbom_Impeller_DOE.xml | [19 empty] | PSD v1.1
Price_BOM_VLC_VLSC_Imp |  |  | CodeX | [8 empty] | PriceID
ID
[Attribute type] |  |  | text | [8 empty] | pointer-merge |  | pointer-merge |  | [END]
[Attribute width]
Full Data | ID | Model | CodeX | OptionID | Material | PACOMatlCode | Coating | Impeller Cap Screw and Washer | Impeller Key | BOM | Description | Price ID | Price 1/29/2020 | LeadtimeID | 2020 LT (Wks) | No Name 1 | No Name 2 | No Name 3 | No Name 4 | No Name 5 | No Name 6
[START] | Price_BOM_VLC_VLSC_Imp_0015 | :10123-4P-75HP-VLC:10123-4P-100HP-VLC:10123-4P-125HP-VLC: | X5 | ImpMatl_SS_AISI-304 | Stainless Steel, AISI-304 | H304 | Coating_Standard | Anodized Steel | Stainless Steel, AISI 316 | 98876192 | IMP,L,80123,X5,H304 | A102034 | 0 | LT027 | 0
| Price_BOM_VLC_VLSC_Imp_0030 | :10123-4P-75HP-VLSC:10123-4P-100HP-VLSC:10123-4P-125HP-VLSC: | X5 | ImpMatl_SS_AISI-304 | Stainless Steel, AISI-304 | H304 | Coating_Standard | Anodized Steel | Stainless Steel, AISI 316 | 98876192 | IMP,L,80123,X5,H304 | A102034 | 0 | LT027 | 0
| Price_BOM_VLC_VLSC_Imp_0045 | :12707-2P-5HP-VLC:12707-2P-7.5HP-VLC:12707-2P-10HP-VLC:12707-2P-15HP-VLC:12707-4P-3HP-VLC:12707-4P-5HP-VLC:12707-4P-7.5HP-VLC: | X3 | ImpMatl_SS_AISI-304 | Stainless Steel, AISI-304 | H304 | Coating_Standard | Stainless Steel, AISI-303 | Stainless Steel, AISI 316 | 98876012 | IMP,L,10707,X3,H304 | A101688 | 0 | LT027 | 0
| Price_BOM_VLC_VLSC_Imp_0060 | :12707-2P-5HP-VLSC:12707-2P-7.5HP-VLSC:12707-2P-10HP-VLSC:12707-2P-15HP-VLSC:12707-4P-3HP-VLSC:12707-4P-5HP-VLSC:12707-4P-7.5HP-VLSC: | X3 | ImpMatl_SS_AISI-304 | Stainless Steel, AISI-304 | H304 | Coating_Standard | Stainless Steel, AISI-303 | Stainless Steel, AISI 316 | 98876012 | IMP,L,10707,X3,H304 | A101688 | 0 | LT027 | 0
| Price_BOM_VLC_VLSC_Imp_0090 | :20705-2P-5HP-VLC:20705-2P-7.5HP-VLC:20705-2P-10HP-VLC:20705-2P-15HP-VLC:20705-2P-20HP-VLC:20705-4P-3HP-VLC: | X3 | ImpMatl_SS_AISI-304 | Stainless Steel, AISI-304 | H304 | Coating_Standard | Stainless Steel, AISI-303 | Stainless Steel, AISI 316 | 98876020 | IMP,L,15705,X3,H304 | A101720 | 0 | LT027 | 0
| Price_BOM_VLC_VLSC_Imp_0091 | :20705-2P-5HP-VLC:20705-2P-7.5HP-VLC:20705-2P-10HP-VLC:20705-2P-15HP-VLC:20705-2P-20HP-VLC:20705-4P-3HP-VLC: | X3 | ImpMatl_NiAl-Bronze_ASTM-B148_C95400 | Nickel Aluminum Bronze ASTM B148 UNS C95400 | B22 | Coating_Standard | Stainless Steel, AISI-303 | Steel, Cold Drawn C1018 | 97775279 |  | A102216 | 82 | LT250 | 8
| Price_BOM_VLC_VLSC_Imp_0093 | :20705-2P-5HP-VLC:20705-2P-7.5HP-VLC:20705-2P-10HP-VLC:20705-2P-15HP-VLC:20705-2P-20HP-VLC:20705-4P-3HP-VLC: | X3 | ImpMatl_NiAl-Bronze_ASTM-B148_C95400 | Nickel Aluminum Bronze ASTM B148 UNS C95400 | B22 | Coating_Scotchkote134_interior | Stainless Steel, AISI-303 | Steel, Cold Drawn C1018 | 97775279 |  | A102216 | 82 | LT250 | 8
| Price_BOM_VLC_VLSC_Imp_0095 | :20705-2P-5HP-VLC:20705-2P-7.5HP-VLC:20705-2P-10HP-VLC:20705-2P-15HP-VLC:20705-2P-20HP-VLC:20705-4P-3HP-VLC: | X3 | ImpMatl_NiAl-Bronze_ASTM-B148_C95400 | Nickel Aluminum Bronze ASTM B148 UNS C95400 | B22 | Coating_Scotchkote134_interior_exterior | Stainless Steel, AISI-303 | Steel, Cold Drawn C1018 | 97775279 |  | A102216 | 82 | LT250 | 8
| Price_BOM_VLC_VLSC_Imp_0097 | :20705-2P-5HP-VLC:20705-2P-7.5HP-VLC:20705-2P-10HP-VLC:20705-2P-15HP-VLC:20705-2P-20HP-VLC:20705-4P-3HP-VLC: | X3 | ImpMatl_NiAl-Bronze_ASTM-B148_C95400 | Nickel Aluminum Bronze ASTM B148 UNS C95400 | B22 | Coating_Scotchkote134_interior_exterior_IncludeImpeller | Stainless Steel, AISI-303 | Steel, Cold Drawn C1018 | RTF |  | A102216 | 82 | LT250 | 8
| Price_BOM_VLC_VLSC_Imp_0099 | :20705-2P-5HP-VLC:20705-2P-7.5HP-VLC:20705-2P-10HP-VLC:20705-2P-15HP-VLC:20705-2P-20HP-VLC:20705-4P-3HP-VLC: | X3 | ImpMatl_NiAl-Bronze_ASTM-B148_C95400 | Nickel Aluminum Bronze ASTM B148 UNS C95400 | B22 | Coating_Scotchkote134_interior_IncludeImpeller | Stainless Steel, AISI-303 | Steel, Cold Drawn C1018 | RTF |  | A102216 | 82 | LT250 | 8
| Price_BOM_VLC_VLSC_Imp_0101 | :20705-2P-5HP-VLC:20705-2P-7.5HP-VLC:20705-2P-10HP-VLC:20705-2P-15HP-VLC:20705-2P-20HP-VLC:20705-4P-3HP-VLC: | X3 | ImpMatl_NiAl-Bronze_ASTM-B148_C95400 | Nickel Aluminum Bronze ASTM B148 UNS C95400 | B22 | Coating_Special | Stainless Steel, AISI-303 | Steel, Cold Drawn C1018 | RTF |  | A102216 | 82 | LT250 | 8
| Price_BOM_VLC_VLSC_Imp_0103 | :20705-2P-5HP-VLC:20705-2P-7.5HP-VLC:20705-2P-10HP-VLC:20705-2P-15HP-VLC:20705-2P-20HP-VLC:20705-4P-3HP-VLC: | X3 | ImpMatl_NiAl-Bronze_ASTM-B148_C95400 | Nickel Aluminum Bronze ASTM B148 UNS C95400 | B22 | Coating_Epoxy | Stainless Steel, AISI-303 | Steel, Cold Drawn C1018 | RTF |  | A102216 | 82 | LT250 | 8
| Price_BOM_VLC_VLSC_Imp_0105 | :20705-2P-5HP-VLSC:20705-2P-7.5HP-VLSC:20705-2P-10HP-VLSC:20705-2P-15HP-VLSC:20705-2P-20HP-VLSC:20705-4P-3HP-VLSC: | X3 | ImpMatl_SS_AISI-304 | Stainless Steel, AISI-304 | H304 | Coating_Standard | Stainless Steel, AISI-303 | Stainless Steel, AISI 316 | 98876020 | IMP,L,15705,X3,H304 | A101720 | 0 | LT027 | 0
| Price_BOM_VLC_VLSC_Imp_0106 | :20705-2P-5HP-VLSC:20705-2P-7.5HP-VLSC:20705-2P-10HP-VLSC:20705-2P-15HP-VLSC:20705-2P-20HP-VLSC:20705-4P-3HP-VLSC: | X3 | ImpMatl_NiAl-Bronze_ASTM-B148_C95400 | Nickel Aluminum Bronze ASTM B148 UNS C95400 | B22 | Coating_Standard | Stainless Steel, AISI-303 | Steel, Cold Drawn C1018 | 97775279 |  | A102216 | 82 | LT250 | 8
| Price_BOM_VLC_VLSC_Imp_0108 | :20705-2P-5HP-VLSC:20705-2P-7.5HP-VLSC:20705-2P-10HP-VLSC:20705-2P-15HP-VLSC:20705-2P-20HP-VLSC:20705-4P-3HP-VLSC: | X3 | ImpMatl_NiAl-Bronze_ASTM-B148_C95400 | Nickel Aluminum Bronze ASTM B148 UNS C95400 | B22 | Coating_Scotchkote134_interior | Stainless Steel, AISI-303 | Steel, Cold Drawn C1018 | 97775279 |  | A102216 | 82 | LT250 | 8
| Price_BOM_VLC_VLSC_Imp_0110 | :20705-2P-5HP-VLSC:20705-2P-7.5HP-VLSC:20705-2P-10HP-VLSC:20705-2P-15HP-VLSC:20705-2P-20HP-VLSC:20705-4P-3HP-VLSC: | X3 | ImpMatl_NiAl-Bronze_ASTM-B148_C95400 | Nickel Aluminum Bronze ASTM B148 UNS C95400 | B22 | Coating_Scotchkote134_interior_exterior | Stainless Steel, AISI-303 | Steel, Cold Drawn C1018 | 97775279 |  | A102216 | 82 | LT250 | 8
| Price_BOM_VLC_VLSC_Imp_0112 | :20705-2P-5HP-VLSC:20705-2P-7.5HP-VLSC:20705-2P-10HP-VLSC:20705-2P-15HP-VLSC:20705-2P-20HP-VLSC:20705-4P-3HP-VLSC: | X3 | ImpMatl_NiAl-Bronze_ASTM-B148_C95400 | Nickel Aluminum Bronze ASTM B148 UNS C95400 | B22 | Coating_Scotchkote134_interior_exterior_IncludeImpeller | Stainless Steel, AISI-303 | Steel, Cold Drawn C1018 | RTF |  | A102216 | 82 | LT250 | 8
| Price_BOM_VLC_VLSC_Imp_0114 | :20705-2P-5HP-VLSC:20705-2P-7.5HP-VLSC:20705-2P-10HP-VLSC:20705-2P-15HP-VLSC:20705-2P-20HP-VLSC:20705-4P-3HP-VLSC: | X3 | ImpMatl_NiAl-Bronze_ASTM-B148_C95400 | Nickel Aluminum Bronze ASTM B148 UNS C95400 | B22 | Coating_Scotchkote134_interior_IncludeImpeller | Stainless Steel, AISI-303 | Steel, Cold Drawn C1018 | RTF |  | A102216 | 82 | LT250 | 8
| Price_BOM_VLC_VLSC_Imp_0116 | :20705-2P-5HP-VLSC:20705-2P-7.5HP-VLSC:20705-2P-10HP-VLSC:20705-2P-15HP-VLSC:20705-2P-20HP-VLSC:20705-4P-3HP-VLSC: | X3 | ImpMatl_NiAl-Bronze_ASTM-B148_C95400 | Nickel Aluminum Bronze ASTM B148 UNS C95400 | B22 | Coating_Special | Stainless Steel, AISI-303 | Steel, Cold Drawn C1018 | RTF |  | A102216 | 82 | LT250 | 8
| Price_BOM_VLC_VLSC_Imp_0118 | :20705-2P-5HP-VLSC:20705-2P-7.5HP-VLSC:20705-2P-10HP-VLSC:20705-2P-15HP-VLSC:20705-2P-20HP-VLSC:20705-4P-3HP-VLSC: | X3 | ImpMatl_NiAl-Bronze_ASTM-B148_C95400 | Nickel Aluminum Bronze ASTM B148 UNS C95400 | B22 | Coating_Epoxy | Stainless Steel, AISI-303 | Steel, Cold Drawn C1018 | RTF |  | A102216 | 82 | LT250 | 8
| Price_BOM_VLC_VLSC_Imp_0119 | :20951-2P-15HP-VLC:20951-2P-20HP-VLC:20951-2P-25HP-VLC:20951-2P-30HP-VLC:20951-4P-3HP-VLC:20951-4P-5HP-VLC: | X3 | ImpMatl_Silicon_Bronze_ASTM-B584_C87600 | Silicon Bronze, ASTM-B584, C87600 | B21 | Coating_Standard | Stainless Steel, AISI-303 | Steel, Cold Drawn C1018 | 96699308 | IMP,L,15951,X3,B21 | A101722 | 0 | LT027 | 0
| Price_BOM_VLC_VLSC_Imp_0120 | :20951-2P-15HP-VLC:20951-2P-20HP-VLC:20951-2P-25HP-VLC:20951-2P-30HP-VLC:20951-4P-3HP-VLC:20951-4P-5HP-VLC: | X3 | ImpMatl_SS_AISI-304 | Stainless Steel, AISI-304 | H304 | Coating_Standard | Stainless Steel, AISI-303 | Stainless Steel, AISI 316 | 98876022 | IMP,L,15951,X3,H304 | A101726 | 0 | LT027 | 0
| Price_BOM_VLC_VLSC_Imp_0121 | :20951-2P-15HP-VLC:20951-2P-20HP-VLC:20951-2P-25HP-VLC:20951-2P-30HP-VLC:20951-4P-3HP-VLC:20951-4P-5HP-VLC: | X3 | ImpMatl_NiAl-Bronze_ASTM-B148_C95400 | Nickel Aluminum Bronze ASTM B148 UNS C95400 | B22 | Coating_Standard | Stainless Steel, AISI-303 | Steel, Cold Drawn C1018 | 97775280 |  | A102217 | 192 | LT250 | 8
| Price_BOM_VLC_VLSC_Imp_0122 | :20951-2P-15HP-VLC:20951-2P-20HP-VLC:20951-2P-25HP-VLC:20951-2P-30HP-VLC:20951-4P-3HP-VLC:20951-4P-5HP-VLC: | X3 | ImpMatl_Silicon_Bronze_ASTM-B584_C87600 | Silicon Bronze, ASTM-B584, C87600 | B21 | Coating_Scotchkote134_interior | Stainless Steel, AISI-303 | Steel, Cold Drawn C1018 | RTF |  | A101722 | 0 | LT250 | 8
| Price_BOM_VLC_VLSC_Imp_0123 | :20951-2P-15HP-VLC:20951-2P-20HP-VLC:20951-2P-25HP-VLC:20951-2P-30HP-VLC:20951-4P-3HP-VLC:20951-4P-5HP-VLC: | X3 | ImpMatl_NiAl-Bronze_ASTM-B148_C95400 | Nickel Aluminum Bronze ASTM B148 UNS C95400 | B22 | Coating_Scotchkote134_interior | Stainless Steel, AISI-303 | Steel, Cold Drawn C1018 | RTF |  | A102217 | 192 | LT250 | 8
| Price_BOM_VLC_VLSC_Imp_0124 | :20951-2P-15HP-VLC:20951-2P-20HP-VLC:20951-2P-25HP-VLC:20951-2P-30HP-VLC:20951-4P-3HP-VLC:20951-4P-5HP-VLC: | X3 | ImpMatl_Silicon_Bronze_ASTM-B584_C87600 | Silicon Bronze, ASTM-B584, C87600 | B21 | Coating_Scotchkote134_interior_exterior | Stainless Steel, AISI-303 | Steel, Cold Drawn C1018 | RTF |  | A101722 | 0 | LT250 | 8
| Price_BOM_VLC_VLSC_Imp_0125 | :20951-2P-15HP-VLC:20951-2P-20HP-VLC:20951-2P-25HP-VLC:20951-2P-30HP-VLC:20951-4P-3HP-VLC:20951-4P-5HP-VLC: | X3 | ImpMatl_NiAl-Bronze_ASTM-B148_C95400 | Nickel Aluminum Bronze ASTM B148 UNS C95400 | B22 | Coating_Scotchkote134_interior_exterior | Stainless Steel, AISI-303 | Steel, Cold Drawn C1018 | RTF |  | A102217 | 192 | LT250 | 8
| Price_BOM_VLC_VLSC_Imp_0126 | :20951-2P-15HP-VLC:20951-2P-20HP-VLC:20951-2P-25HP-VLC:20951-2P-30HP-VLC:20951-4P-3HP-VLC:20951-4P-5HP-VLC: | X3 | ImpMatl_Silicon_Bronze_ASTM-B584_C87600 | Silicon Bronze, ASTM-B584, C87600 | B21 | Coating_Scotchkote134_interior_exterior_IncludeImpeller | Stainless Steel, AISI-303 | Steel, Cold Drawn C1018 | RTF |  | A101722 | 0 | LT250 | 8
| Price_BOM_VLC_VLSC_Imp_0127 | :20951-2P-15HP-VLC:20951-2P-20HP-VLC:20951-2P-25HP-VLC:20951-2P-30HP-VLC:20951-4P-3HP-VLC:20951-4P-5HP-VLC: | X3 | ImpMatl_NiAl-Bronze_ASTM-B148_C95400 | Nickel Aluminum Bronze ASTM B148 UNS C95400 | B22 | Coating_Scotchkote134_interior_exterior_IncludeImpeller | Stainless Steel, AISI-303 | Steel, Cold Drawn C1018 | RTF |  | A102217 | 192 | LT250 | 8
| Price_BOM_VLC_VLSC_Imp_0128 | :20951-2P-15HP-VLC:20951-2P-20HP-VLC:20951-2P-25HP-VLC:20951-2P-30HP-VLC:20951-4P-3HP-VLC:20951-4P-5HP-VLC: | X3 | ImpMatl_Silicon_Bronze_ASTM-B584_C87600 | Silicon Bronze, ASTM-B584, C87600 | B21 | Coating_Scotchkote134_interior_IncludeImpeller | Stainless Steel, AISI-303 | Steel, Cold Drawn C1018 | RTF |  | A101722 | 0 | LT250 | 8
| Price_BOM_VLC_VLSC_Imp_0129 | :20951-2P-15HP-VLC:20951-2P-20HP-VLC:20951-2P-25HP-VLC:20951-2P-30HP-VLC:20951-4P-3HP-VLC:20951-4P-5HP-VLC: | X3 | ImpMatl_NiAl-Bronze_ASTM-B148_C95400 | Nickel Aluminum Bronze ASTM B148 UNS C95400 | B22 | Coating_Scotchkote134_interior_IncludeImpeller | Stainless Steel, AISI-303 | Steel, Cold Drawn C1018 | RTF |  | A102217 | 192 | LT250 | 8
| Price_BOM_VLC_VLSC_Imp_0130 | :20951-2P-15HP-VLC:20951-2P-20HP-VLC:20951-2P-25HP-VLC:20951-2P-30HP-VLC:20951-4P-3HP-VLC:20951-4P-5HP-VLC: | X3 | ImpMatl_Silicon_Bronze_ASTM-B584_C87600 | Silicon Bronze, ASTM-B584, C87600 | B21 | Coating_Special | Stainless Steel, AISI-303 | Steel, Cold Drawn C1018 | RTF |  | A101722 | 0 | LT250 | 8
| Price_BOM_VLC_VLSC_Imp_0131 | :20951-2P-15HP-VLC:20951-2P-20HP-VLC:20951-2P-25HP-VLC:20951-2P-30HP-VLC:20951-4P-3HP-VLC:20951-4P-5HP-VLC: | X3 | ImpMatl_NiAl-Bronze_ASTM-B148_C95400 | Nickel Aluminum Bronze ASTM B148 UNS C95400 | B22 | Coating_Special | Stainless Steel, AISI-303 | Steel, Cold Drawn C1018 | RTF |  | A102217 | 192 | LT250 | 8
| Price_BOM_VLC_VLSC_Imp_0132 | :20951-2P-15HP-VLC:20951-2P-20HP-VLC:20951-2P-25HP-VLC:20951-2P-30HP-VLC:20951-4P-3HP-VLC:20951-4P-5HP-VLC: | X3 | ImpMatl_Silicon_Bronze_ASTM-B584_C87600 | Silicon Bronze, ASTM-B584, C87600 | B21 | Coating_Epoxy | Stainless Steel, AISI-303 | Steel, Cold Drawn C1018 | RTF |  | A101722 | 0 | LT250 | 8
| Price_BOM_VLC_VLSC_Imp_0133 | :20951-2P-15HP-VLC:20951-2P-20HP-VLC:20951-2P-25HP-VLC:20951-2P-30HP-VLC:20951-4P-3HP-VLC:20951-4P-5HP-VLC: | X3 | ImpMatl_NiAl-Bronze_ASTM-B148_C95400 | Nickel Aluminum Bronze ASTM B148 UNS C95400 | B22 | Coating_Epoxy | Stainless Steel, AISI-303 | Steel, Cold Drawn C1018 | RTF |  | A102217 | 192 | LT250 | 8
| Price_BOM_VLC_VLSC_Imp_0134 | :20951-2P-15HP-VLSC:20951-2P-20HP-VLSC:20951-2P-25HP-VLSC:20951-2P-30HP-VLSC:20951-4P-3HP-VLSC:20951-4P-5HP-VLSC: | X3 | ImpMatl_Silicon_Bronze_ASTM-B584_C87600 | Silicon Bronze, ASTM-B584, C87600 | B21 | Coating_Standard | Stainless Steel, AISI-303 | Steel, Cold Drawn C1018 | 96699308 | IMP,L,15951,X3,B21 | A101722 | 0 | LT027 | 0
| Price_BOM_VLC_VLSC_Imp_0135 | :20951-2P-15HP-VLSC:20951-2P-20HP-VLSC:20951-2P-25HP-VLSC:20951-2P-30HP-VLSC:20951-4P-3HP-VLSC:20951-4P-5HP-VLSC: | X3 | ImpMatl_SS_AISI-304 | Stainless Steel, AISI-304 | H304 | Coating_Standard | Stainless Steel, AISI-303 | Stainless Steel, AISI 316 | 98876022 | IMP,L,15951,X3,H304 | A101726 | 0 | LT027 | 0
| Price_BOM_VLC_VLSC_Imp_0136 | :20951-2P-15HP-VLSC:20951-2P-20HP-VLSC:20951-2P-25HP-VLSC:20951-2P-30HP-VLSC:20951-4P-3HP-VLSC:20951-4P-5HP-VLSC: | X3 | ImpMatl_NiAl-Bronze_ASTM-B148_C95400 | Nickel Aluminum Bronze ASTM B148 UNS C95400 | B22 | Coating_Standard | Stainless Steel, AISI-303 | Steel, Cold Drawn C1018 | 97775280 |  | A102217 | 192 | LT250 | 8
| Price_BOM_VLC_VLSC_Imp_0137 | :20951-2P-15HP-VLSC:20951-2P-20HP-VLSC:20951-2P-25HP-VLSC:20951-2P-30HP-VLSC:20951-4P-3HP-VLSC:20951-4P-5HP-VLSC: | X3 | ImpMatl_Silicon_Bronze_ASTM-B584_C87600 | Silicon Bronze, ASTM-B584, C87600 | B21 | Coating_Scotchkote134_interior | Stainless Steel, AISI-303 | Steel, Cold Drawn C1018 | RTF |  | A101722 | 0 | LT250 | 8
| Price_BOM_VLC_VLSC_Imp_0138 | :20951-2P-15HP-VLSC:20951-2P-20HP-VLSC:20951-2P-25HP-VLSC:20951-2P-30HP-VLSC:20951-4P-3HP-VLSC:20951-4P-5HP-VLSC: | X3 | ImpMatl_NiAl-Bronze_ASTM-B148_C95400 | Nickel Aluminum Bronze ASTM B148 UNS C95400 | B22 | Coating_Scotchkote134_interior | Stainless Steel, AISI-303 | Steel, Cold Drawn C1018 | RTF |  | A102217 | 192 | LT250 | 8
| Price_BOM_VLC_VLSC_Imp_0139 | :20951-2P-15HP-VLSC:20951-2P-20HP-VLSC:20951-2P-25HP-VLSC:20951-2P-30HP-VLSC:20951-4P-3HP-VLSC:20951-4P-5HP-VLSC: | X3 | ImpMatl_Silicon_Bronze_ASTM-B584_C87600 | Silicon Bronze, ASTM-B584, C87600 | B21 | Coating_Scotchkote134_interior_exterior | Stainless Steel, AISI-303 | Steel, Cold Drawn C1018 | RTF |  | A101722 | 0 | LT250 | 8
| Price_BOM_VLC_VLSC_Imp_0140 | :20951-2P-15HP-VLSC:20951-2P-20HP-VLSC:20951-2P-25HP-VLSC:20951-2P-30HP-VLSC:20951-4P-3HP-VLSC:20951-4P-5HP-VLSC: | X3 | ImpMatl_NiAl-Bronze_ASTM-B148_C95400 | Nickel Aluminum Bronze ASTM B148 UNS C95400 | B22 | Coating_Scotchkote134_interior_exterior | Stainless Steel, AISI-303 | Steel, Cold Drawn C1018 | RTF |  | A102217 | 192 | LT250 | 8
| Price_BOM_VLC_VLSC_Imp_0141 | :20951-2P-15HP-VLSC:20951-2P-20HP-VLSC:20951-2P-25HP-VLSC:20951-2P-30HP-VLSC:20951-4P-3HP-VLSC:20951-4P-5HP-VLSC: | X3 | ImpMatl_Silicon_Bronze_ASTM-B584_C87600 | Silicon Bronze, ASTM-B584, C87600 | B21 | Coating_Scotchkote134_interior_exterior_IncludeImpeller | Stainless Steel, AISI-303 | Steel, Cold Drawn C1018 | RTF |  | A101722 | 0 | LT250 | 8
| Price_BOM_VLC_VLSC_Imp_0142 | :20951-2P-15HP-VLSC:20951-2P-20HP-VLSC:20951-2P-25HP-VLSC:20951-2P-30HP-VLSC:20951-4P-3HP-VLSC:20951-4P-5HP-VLSC: | X3 | ImpMatl_NiAl-Bronze_ASTM-B148_C95400 | Nickel Aluminum Bronze ASTM B148 UNS C95400 | B22 | Coating_Scotchkote134_interior_exterior_IncludeImpeller | Stainless Steel, AISI-303 | Steel, Cold Drawn C1018 | RTF |  | A102217 | 192 | LT250 | 8
| Price_BOM_VLC_VLSC_Imp_0143 | :20951-2P-15HP-VLSC:20951-2P-20HP-VLSC:20951-2P-25HP-VLSC:20951-2P-30HP-VLSC:20951-4P-3HP-VLSC:20951-4P-5HP-VLSC: | X3 | ImpMatl_Silicon_Bronze_ASTM-B584_C87600 | Silicon Bronze, ASTM-B584, C87600 | B21 | Coating_Scotchkote134_interior_IncludeImpeller | Stainless Steel, AISI-303 | Steel, Cold Drawn C1018 | RTF |  | A101722 | 0 | LT250 | 8
| Price_BOM_VLC_VLSC_Imp_0144 | :20951-2P-15HP-VLSC:20951-2P-20HP-VLSC:20951-2P-25HP-VLSC:20951-2P-30HP-VLSC:20951-4P-3HP-VLSC:20951-4P-5HP-VLSC: | X3 | ImpMatl_NiAl-Bronze_ASTM-B148_C95400 | Nickel Aluminum Bronze ASTM B148 UNS C95400 | B22 | Coating_Scotchkote134_interior_IncludeImpeller | Stainless Steel, AISI-303 | Steel, Cold Drawn C1018 | RTF |  | A102217 | 192 | LT250 | 8
| Price_BOM_VLC_VLSC_Imp_0145 | :20951-2P-15HP-VLSC:20951-2P-20HP-VLSC:20951-2P-25HP-VLSC:20951-2P-30HP-VLSC:20951-4P-3HP-VLSC:20951-4P-5HP-VLSC: | X3 | ImpMatl_Silicon_Bronze_ASTM-B584_C87600 | Silicon Bronze, ASTM-B584, C87600 | B21 | Coating_Special | Stainless Steel, AISI-303 | Steel, Cold Drawn C1018 | RTF |  | A101722 | 0 | LT250 | 8
| Price_BOM_VLC_VLSC_Imp_0146 | :20951-2P-15HP-VLSC:20951-2P-20HP-VLSC:20951-2P-25HP-VLSC:20951-2P-30HP-VLSC:20951-4P-3HP-VLSC:20951-4P-5HP-VLSC: | X3 | ImpMatl_NiAl-Bronze_ASTM-B148_C95400 | Nickel Aluminum Bronze ASTM B148 UNS C95400 | B22 | Coating_Special | Stainless Steel, AISI-303 | Steel, Cold Drawn C1018 | RTF |  | A102217 | 192 | LT250 | 8
| Price_BOM_VLC_VLSC_Imp_0147 | :20951-2P-15HP-VLSC:20951-2P-20HP-VLSC:20951-2P-25HP-VLSC:20951-2P-30HP-VLSC:20951-4P-3HP-VLSC:20951-4P-5HP-VLSC: | X3 | ImpMatl_Silicon_Bronze_ASTM-B584_C87600 | Silicon Bronze, ASTM-B584, C87600 | B21 | Coating_Epoxy | Stainless Steel, AISI-303 | Steel, Cold Drawn C1018 | RTF |  | A101722 | 0 | LT250 | 8
| Price_BOM_VLC_VLSC_Imp_0148 | :20951-2P-15HP-VLSC:20951-2P-20HP-VLSC:20951-2P-25HP-VLSC:20951-2P-30HP-VLSC:20951-4P-3HP-VLSC:20951-4P-5HP-VLSC: | X3 | ImpMatl_NiAl-Bronze_ASTM-B148_C95400 | Nickel Aluminum Bronze ASTM B148 UNS C95400 | B22 | Coating_Epoxy | Stainless Steel, AISI-303 | Steel, Cold Drawn C1018 | RTF |  | A102217 | 192 | LT250 | 8
| Price_BOM_VLC_VLSC_Imp_0149 | :20951-2P-15HP-VLC:20951-2P-20HP-VLC:20951-2P-25HP-VLC:20951-2P-30HP-VLC:20951-4P-3HP-VLC:20951-4P-5HP-VLC: | X4 | ImpMatl_Silicon_Bronze_ASTM-B584_C87600 | Silicon Bronze, ASTM-B584, C87600 | B21 | Coating_Standard | Stainless Steel, AISI-303 | Steel, Cold Drawn C1018 | 96699311 | IMP,L,15951,X4,B21 | A101728 | 0 | LT027 | 0
| Price_BOM_VLC_VLSC_Imp_0150 | :20951-2P-15HP-VLC:20951-2P-20HP-VLC:20951-2P-25HP-VLC:20951-2P-30HP-VLC:20951-4P-3HP-VLC:20951-4P-5HP-VLC: | X4 | ImpMatl_SS_AISI-304 | Stainless Steel, AISI-304 | H304 | Coating_Standard | Stainless Steel, AISI-303 | Stainless Steel, AISI 316 | 98876024 | IMP,L,15951,X4,H304 | A101732 | 0 | LT027 | 0
| Price_BOM_VLC_VLSC_Imp_0151 | :20951-2P-15HP-VLC:20951-2P-20HP-VLC:20951-2P-25HP-VLC:20951-2P-30HP-VLC:20951-4P-3HP-VLC:20951-4P-5HP-VLC: | X4 | ImpMatl_NiAl-Bronze_ASTM-B148_C95400 | Nickel Aluminum Bronze ASTM B148 UNS C95400 | B22 | Coating_Standard | Stainless Steel, AISI-303 | Steel, Cold Drawn C1018 | 97775291 |  | A102218 | 192 | LT250 | 8
| Price_BOM_VLC_VLSC_Imp_0152 | :20951-2P-15HP-VLC:20951-2P-20HP-VLC:20951-2P-25HP-VLC:20951-2P-30HP-VLC:20951-4P-3HP-VLC:20951-4P-5HP-VLC: | X4 | ImpMatl_Silicon_Bronze_ASTM-B584_C87600 | Silicon Bronze, ASTM-B584, C87600 | B21 | Coating_Scotchkote134_interior | Stainless Steel, AISI-303 | Steel, Cold Drawn C1018 | RTF |  | A101728 | 0 | LT250 | 8
| Price_BOM_VLC_VLSC_Imp_0153 | :20951-2P-15HP-VLC:20951-2P-20HP-VLC:20951-2P-25HP-VLC:20951-2P-30HP-VLC:20951-4P-3HP-VLC:20951-4P-5HP-VLC: | X4 | ImpMatl_NiAl-Bronze_ASTM-B148_C95400 | Nickel Aluminum Bronze ASTM B148 UNS C95400 | B22 | Coating_Scotchkote134_interior | Stainless Steel, AISI-303 | Steel, Cold Drawn C1018 | RTF |  | A102218 | 192 | LT250 | 8
| Price_BOM_VLC_VLSC_Imp_0154 | :20951-2P-15HP-VLC:20951-2P-20HP-VLC:20951-2P-25HP-VLC:20951-2P-30HP-VLC:20951-4P-3HP-VLC:20951-4P-5HP-VLC: | X4 | ImpMatl_Silicon_Bronze_ASTM-B584_C87600 | Silicon Bronze, ASTM-B584, C87600 | B21 | Coating_Scotchkote134_interior_exterior | Stainless Steel, AISI-303 | Steel, Cold Drawn C1018 | RTF |  | A101728 | 0 | LT250 | 8
| Price_BOM_VLC_VLSC_Imp_0155 | :20951-2P-15HP-VLC:20951-2P-20HP-VLC:20951-2P-25HP-VLC:20951-2P-30HP-VLC:20951-4P-3HP-VLC:20951-4P-5HP-VLC: | X4 | ImpMatl_NiAl-Bronze_ASTM-B148_C95400 | Nickel Aluminum Bronze ASTM B148 UNS C95400 | B22 | Coating_Scotchkote134_interior_exterior | Stainless Steel, AISI-303 | Steel, Cold Drawn C1018 | RTF |  | A102218 | 192 | LT250 | 8
| Price_BOM_VLC_VLSC_Imp_0156 | :20951-2P-15HP-VLC:20951-2P-20HP-VLC:20951-2P-25HP-VLC:20951-2P-30HP-VLC:20951-4P-3HP-VLC:20951-4P-5HP-VLC: | X4 | ImpMatl_Silicon_Bronze_ASTM-B584_C87600 | Silicon Bronze, ASTM-B584, C87600 | B21 | Coating_Scotchkote134_interior_exterior_IncludeImpeller | Stainless Steel, AISI-303 | Steel, Cold Drawn C1018 | RTF |  | A101728 | 0 | LT250 | 8
| Price_BOM_VLC_VLSC_Imp_0157 | :20951-2P-15HP-VLC:20951-2P-20HP-VLC:20951-2P-25HP-VLC:20951-2P-30HP-VLC:20951-4P-3HP-VLC:20951-4P-5HP-VLC: | X4 | ImpMatl_NiAl-Bronze_ASTM-B148_C95400 | Nickel Aluminum Bronze ASTM B148 UNS C95400 | B22 | Coating_Scotchkote134_interior_exterior_IncludeImpeller | Stainless Steel, AISI-303 | Steel, Cold Drawn C1018 | RTF |  | A102218 | 192 | LT250 | 8
| Price_BOM_VLC_VLSC_Imp_0158 | :20951-2P-15HP-VLC:20951-2P-20HP-VLC:20951-2P-25HP-VLC:20951-2P-30HP-VLC:20951-4P-3HP-VLC:20951-4P-5HP-VLC: | X4 | ImpMatl_Silicon_Bronze_ASTM-B584_C87600 | Silicon Bronze, ASTM-B584, C87600 | B21 | Coating_Scotchkote134_interior_IncludeImpeller | Stainless Steel, AISI-303 | Steel, Cold Drawn C1018 | RTF |  | A101728 | 0 | LT250 | 8
| Price_BOM_VLC_VLSC_Imp_0159 | :20951-2P-15HP-VLC:20951-2P-20HP-VLC:20951-2P-25HP-VLC:20951-2P-30HP-VLC:20951-4P-3HP-VLC:20951-4P-5HP-VLC: | X4 | ImpMatl_NiAl-Bronze_ASTM-B148_C95400 | Nickel Aluminum Bronze ASTM B148 UNS C95400 | B22 | Coating_Scotchkote134_interior_IncludeImpeller | Stainless Steel, AISI-303 | Steel, Cold Drawn C1018 | RTF |  | A102218 | 192 | LT250 | 8
| Price_BOM_VLC_VLSC_Imp_0160 | :20951-2P-15HP-VLC:20951-2P-20HP-VLC:20951-2P-25HP-VLC:20951-2P-30HP-VLC:20951-4P-3HP-VLC:20951-4P-5HP-VLC: | X4 | ImpMatl_Silicon_Bronze_ASTM-B584_C87600 | Silicon Bronze, ASTM-B584, C87600 | B21 | Coating_Special | Stainless Steel, AISI-303 | Steel, Cold Drawn C1018 | RTF |  | A101728 | 0 | LT250 | 8
| Price_BOM_VLC_VLSC_Imp_0161 | :20951-2P-15HP-VLC:20951-2P-20HP-VLC:20951-2P-25HP-VLC:20951-2P-30HP-VLC:20951-4P-3HP-VLC:20951-4P-5HP-VLC: | X4 | ImpMatl_NiAl-Bronze_ASTM-B148_C95400 | Nickel Aluminum Bronze ASTM B148 UNS C95400 | B22 | Coating_Special | Stainless Steel, AISI-303 | Steel, Cold Drawn C1018 | RTF |  | A102218 | 192 | LT250 | 8
| Price_BOM_VLC_VLSC_Imp_0162 | :20951-2P-15HP-VLC:20951-2P-20HP-VLC:20951-2P-25HP-VLC:20951-2P-30HP-VLC:20951-4P-3HP-VLC:20951-4P-5HP-VLC: | X4 | ImpMatl_Silicon_Bronze_ASTM-B584_C87600 | Silicon Bronze, ASTM-B584, C87600 | B21 | Coating_Epoxy | Stainless Steel, AISI-303 | Steel, Cold Drawn C1018 | RTF |  | A101728 | 0 | LT250 | 8
| Price_BOM_VLC_VLSC_Imp_0163 | :20951-2P-15HP-VLC:20951-2P-20HP-VLC:20951-2P-25HP-VLC:20951-2P-30HP-VLC:20951-4P-3HP-VLC:20951-4P-5HP-VLC: | X4 | ImpMatl_NiAl-Bronze_ASTM-B148_C95400 | Nickel Aluminum Bronze ASTM B148 UNS C95400 | B22 | Coating_Epoxy | Stainless Steel, AISI-303 | Steel, Cold Drawn C1018 | RTF |  | A102218 | 192 | LT250 | 8
| Price_BOM_VLC_VLSC_Imp_0164 | :20951-2P-15HP-VLSC:20951-2P-20HP-VLSC:20951-2P-25HP-VLSC:20951-2P-30HP-VLSC:20951-4P-3HP-VLSC:20951-4P-5HP-VLSC: | X4 | ImpMatl_Silicon_Bronze_ASTM-B584_C87600 | Silicon Bronze, ASTM-B584, C87600 | B21 | Coating_Standard | Stainless Steel, AISI-303 | Steel, Cold Drawn C1018 | 96699311 | IMP,L,15951,X4,B21 | A101728 | 0 | LT027 | 0
| Price_BOM_VLC_VLSC_Imp_0165 | :20951-2P-15HP-VLSC:20951-2P-20HP-VLSC:20951-2P-25HP-VLSC:20951-2P-30HP-VLSC:20951-4P-3HP-VLSC:20951-4P-5HP-VLSC: | X4 | ImpMatl_SS_AISI-304 | Stainless Steel, AISI-304 | H304 | Coating_Standard | Stainless Steel, AISI-303 | Stainless Steel, AISI 316 | 98876024 | IMP,L,15951,X4,H304 | A101732 | 0 | LT027 | 0
| Price_BOM_VLC_VLSC_Imp_0166 | :20951-2P-15HP-VLSC:20951-2P-20HP-VLSC:20951-2P-25HP-VLSC:20951-2P-30HP-VLSC:20951-4P-3HP-VLSC:20951-4P-5HP-VLSC: | X4 | ImpMatl_NiAl-Bronze_ASTM-B148_C95400 | Nickel Aluminum Bronze ASTM B148 UNS C95400 | B22 | Coating_Standard | Stainless Steel, AISI-303 | Steel, Cold Drawn C1018 | 97775291 |  | A102218 | 192 | LT250 | 8
| Price_BOM_VLC_VLSC_Imp_0167 | :20951-2P-15HP-VLSC:20951-2P-20HP-VLSC:20951-2P-25HP-VLSC:20951-2P-30HP-VLSC:20951-4P-3HP-VLSC:20951-4P-5HP-VLSC: | X4 | ImpMatl_Silicon_Bronze_ASTM-B584_C87600 | Silicon Bronze, ASTM-B584, C87600 | B21 | Coating_Scotchkote134_interior | Stainless Steel, AISI-303 | Steel, Cold Drawn C1018 | RTF |  | A101728 | 0 | LT250 | 8
| Price_BOM_VLC_VLSC_Imp_0168 | :20951-2P-15HP-VLSC:20951-2P-20HP-VLSC:20951-2P-25HP-VLSC:20951-2P-30HP-VLSC:20951-4P-3HP-VLSC:20951-4P-5HP-VLSC: | X4 | ImpMatl_NiAl-Bronze_ASTM-B148_C95400 | Nickel Aluminum Bronze ASTM B148 UNS C95400 | B22 | Coating_Scotchkote134_interior | Stainless Steel, AISI-303 | Steel, Cold Drawn C1018 | RTF |  | A102218 | 192 | LT250 | 8
| Price_BOM_VLC_VLSC_Imp_0169 | :20951-2P-15HP-VLSC:20951-2P-20HP-VLSC:20951-2P-25HP-VLSC:20951-2P-30HP-VLSC:20951-4P-3HP-VLSC:20951-4P-5HP-VLSC: | X4 | ImpMatl_Silicon_Bronze_ASTM-B584_C87600 | Silicon Bronze, ASTM-B584, C87600 | B21 | Coating_Scotchkote134_interior_exterior | Stainless Steel, AISI-303 | Steel, Cold Drawn C1018 | RTF |  | A101728 | 0 | LT250 | 8
| Price_BOM_VLC_VLSC_Imp_0170 | :20951-2P-15HP-VLSC:20951-2P-20HP-VLSC:20951-2P-25HP-VLSC:20951-2P-30HP-VLSC:20951-4P-3HP-VLSC:20951-4P-5HP-VLSC: | X4 | ImpMatl_NiAl-Bronze_ASTM-B148_C95400 | Nickel Aluminum Bronze ASTM B148 UNS C95400 | B22 | Coating_Scotchkote134_interior_exterior | Stainless Steel, AISI-303 | Steel, Cold Drawn C1018 | RTF |  | A102218 | 192 | LT250 | 8
| Price_BOM_VLC_VLSC_Imp_0171 | :20951-2P-15HP-VLSC:20951-2P-20HP-VLSC:20951-2P-25HP-VLSC:20951-2P-30HP-VLSC:20951-4P-3HP-VLSC:20951-4P-5HP-VLSC: | X4 | ImpMatl_Silicon_Bronze_ASTM-B584_C87600 | Silicon Bronze, ASTM-B584, C87600 | B21 | Coating_Scotchkote134_interior_exterior_IncludeImpeller | Stainless Steel, AISI-303 | Steel, Cold Drawn C1018 | RTF |  | A101728 | 0 | LT250 | 8
| Price_BOM_VLC_VLSC_Imp_0172 | :20951-2P-15HP-VLSC:20951-2P-20HP-VLSC:20951-2P-25HP-VLSC:20951-2P-30HP-VLSC:20951-4P-3HP-VLSC:20951-4P-5HP-VLSC: | X4 | ImpMatl_NiAl-Bronze_ASTM-B148_C95400 | Nickel Aluminum Bronze ASTM B148 UNS C95400 | B22 | Coating_Scotchkote134_interior_exterior_IncludeImpeller | Stainless Steel, AISI-303 | Steel, Cold Drawn C1018 | RTF |  | A102218 | 192 | LT250 | 8
| Price_BOM_VLC_VLSC_Imp_0173 | :20951-2P-15HP-VLSC:20951-2P-20HP-VLSC:20951-2P-25HP-VLSC:20951-2P-30HP-VLSC:20951-4P-3HP-VLSC:20951-4P-5HP-VLSC: | X4 | ImpMatl_Silicon_Bronze_ASTM-B584_C87600 | Silicon Bronze, ASTM-B584, C87600 | B21 | Coating_Scotchkote134_interior_IncludeImpeller | Stainless Steel, AISI-303 | Steel, Cold Drawn C1018 | RTF |  | A101728 | 0 | LT250 | 8
| Price_BOM_VLC_VLSC_Imp_0174 | :20951-2P-15HP-VLSC:20951-2P-20HP-VLSC:20951-2P-25HP-VLSC:20951-2P-30HP-VLSC:20951-4P-3HP-VLSC:20951-4P-5HP-VLSC: | X4 | ImpMatl_NiAl-Bronze_ASTM-B148_C95400 | Nickel Aluminum Bronze ASTM B148 UNS C95400 | B22 | Coating_Scotchkote134_interior_IncludeImpeller | Stainless Steel, AISI-303 | Steel, Cold Drawn C1018 | RTF |  | A102218 | 192 | LT250 | 8
| Price_BOM_VLC_VLSC_Imp_0175 | :20951-2P-15HP-VLSC:20951-2P-20HP-VLSC:20951-2P-25HP-VLSC:20951-2P-30HP-VLSC:20951-4P-3HP-VLSC:20951-4P-5HP-VLSC: | X4 | ImpMatl_Silicon_Bronze_ASTM-B584_C87600 | Silicon Bronze, ASTM-B584, C87600 | B21 | Coating_Special | Stainless Steel, AISI-303 | Steel, Cold Drawn C1018 | RTF |  | A101728 | 0 | LT250 | 8
| Price_BOM_VLC_VLSC_Imp_0176 | :20951-2P-15HP-VLSC:20951-2P-20HP-VLSC:20951-2P-25HP-VLSC:20951-2P-30HP-VLSC:20951-4P-3HP-VLSC:20951-4P-5HP-VLSC: | X4 | ImpMatl_NiAl-Bronze_ASTM-B148_C95400 | Nickel Aluminum Bronze ASTM B148 UNS C95400 | B22 | Coating_Special | Stainless Steel, AISI-303 | Steel, Cold Drawn C1018 | RTF |  | A102218 | 192 | LT250 | 8
| Price_BOM_VLC_VLSC_Imp_0177 | :20951-2P-15HP-VLSC:20951-2P-20HP-VLSC:20951-2P-25HP-VLSC:20951-2P-30HP-VLSC:20951-4P-3HP-VLSC:20951-4P-5HP-VLSC: | X4 | ImpMatl_Silicon_Bronze_ASTM-B584_C87600 | Silicon Bronze, ASTM-B584, C87600 | B21 | Coating_Epoxy | Stainless Steel, AISI-303 | Steel, Cold Drawn C1018 | RTF |  | A101728 | 0 | LT250 | 8
| Price_BOM_VLC_VLSC_Imp_0178 | :20951-2P-15HP-VLSC:20951-2P-20HP-VLSC:20951-2P-25HP-VLSC:20951-2P-30HP-VLSC:20951-4P-3HP-VLSC:20951-4P-5HP-VLSC: | X4 | ImpMatl_NiAl-Bronze_ASTM-B148_C95400 | Nickel Aluminum Bronze ASTM B148 UNS C95400 | B22 | Coating_Epoxy | Stainless Steel, AISI-303 | Steel, Cold Drawn C1018 | RTF |  | A102218 | 192 | LT250 | 8
| Price_BOM_VLC_VLSC_Imp_0179 | :20955-4P-3HP-VLC:20955-4P-5HP-VLC:20955-4P-7.5HP-VLC:20955-2P-15HP-VLC: | X3 | ImpMatl_Silicon_Bronze_ASTM-B584_C87600 | Silicon Bronze, ASTM-B584, C87600 | B21 | Coating_Standard | Stainless Steel, AISI-303 | Steel, Cold Drawn C1018 | 96699314 | IMP,L,15955,X3,B21 | A101734 | 0 | LT027 | 0
| Price_BOM_VLC_VLSC_Imp_0180 | :20955-4P-3HP-VLC:20955-4P-5HP-VLC:20955-4P-7.5HP-VLC:20955-2P-15HP-VLC: | X3 | ImpMatl_SS_AISI-304 | Stainless Steel, AISI-304 | H304 | Coating_Standard | Stainless Steel, AISI-303 | Stainless Steel, AISI 316 | 98876025 | IMP,L,15955,X3,H304 | A101738 | 0 | LT027 | 0
| Price_BOM_VLC_VLSC_Imp_0181 | :20955-4P-3HP-VLC:20955-4P-5HP-VLC:20955-4P-7.5HP-VLC:20955-2P-15HP-VLC: | X3 | ImpMatl_NiAl-Bronze_ASTM-B148_C95400 | Nickel Aluminum Bronze ASTM B148 UNS C95400 | B22 | Coating_Standard | Stainless Steel, AISI-303 | Steel, Cold Drawn C1018 | 97775292 |  | A102219 | 128 | LT250 | 8
| Price_BOM_VLC_VLSC_Imp_0182 | :20955-4P-3HP-VLC:20955-4P-5HP-VLC:20955-4P-7.5HP-VLC:20955-2P-15HP-VLC: | X3 | ImpMatl_Silicon_Bronze_ASTM-B584_C87600 | Silicon Bronze, ASTM-B584, C87600 | B21 | Coating_Scotchkote134_interior | Stainless Steel, AISI-303 | Steel, Cold Drawn C1018 | RTF |  | A101734 | 0 | LT250 | 8
| Price_BOM_VLC_VLSC_Imp_0183 | :20955-4P-3HP-VLC:20955-4P-5HP-VLC:20955-4P-7.5HP-VLC:20955-2P-15HP-VLC: | X3 | ImpMatl_NiAl-Bronze_ASTM-B148_C95400 | Nickel Aluminum Bronze ASTM B148 UNS C95400 | B22 | Coating_Scotchkote134_interior | Stainless Steel, AISI-303 | Steel, Cold Drawn C1018 | RTF |  | A102219 | 128 | LT250 | 8
| Price_BOM_VLC_VLSC_Imp_0184 | :20955-4P-3HP-VLC:20955-4P-5HP-VLC:20955-4P-7.5HP-VLC:20955-2P-15HP-VLC: | X3 | ImpMatl_Silicon_Bronze_ASTM-B584_C87600 | Silicon Bronze, ASTM-B584, C87600 | B21 | Coating_Scotchkote134_interior_exterior | Stainless Steel, AISI-303 | Steel, Cold Drawn C1018 | RTF |  | A101734 | 0 | LT250 | 8
| Price_BOM_VLC_VLSC_Imp_0185 | :20955-4P-3HP-VLC:20955-4P-5HP-VLC:20955-4P-7.5HP-VLC:20955-2P-15HP-VLC: | X3 | ImpMatl_NiAl-Bronze_ASTM-B148_C95400 | Nickel Aluminum Bronze ASTM B148 UNS C95400 | B22 | Coating_Scotchkote134_interior_exterior | Stainless Steel, AISI-303 | Steel, Cold Drawn C1018 | RTF |  | A102219 | 128 | LT250 | 8
| Price_BOM_VLC_VLSC_Imp_0186 | :20955-4P-3HP-VLC:20955-4P-5HP-VLC:20955-4P-7.5HP-VLC:20955-2P-15HP-VLC: | X3 | ImpMatl_Silicon_Bronze_ASTM-B584_C87600 | Silicon Bronze, ASTM-B584, C87600 | B21 | Coating_Scotchkote134_interior_exterior_IncludeImpeller | Stainless Steel, AISI-303 | Steel, Cold Drawn C1018 | RTF |  | A101734 | 0 | LT250 | 8
| Price_BOM_VLC_VLSC_Imp_0187 | :20955-4P-3HP-VLC:20955-4P-5HP-VLC:20955-4P-7.5HP-VLC:20955-2P-15HP-VLC: | X3 | ImpMatl_NiAl-Bronze_ASTM-B148_C95400 | Nickel Aluminum Bronze ASTM B148 UNS C95400 | B22 | Coating_Scotchkote134_interior_exterior_IncludeImpeller | Stainless Steel, AISI-303 | Steel, Cold Drawn C1018 | RTF |  | A102219 | 128 | LT250 | 8
| Price_BOM_VLC_VLSC_Imp_0188 | :20955-4P-3HP-VLC:20955-4P-5HP-VLC:20955-4P-7.5HP-VLC:20955-2P-15HP-VLC: | X3 | ImpMatl_Silicon_Bronze_ASTM-B584_C87600 | Silicon Bronze, ASTM-B584, C87600 | B21 | Coating_Scotchkote134_interior_IncludeImpeller | Stainless Steel, AISI-303 | Steel, Cold Drawn C1018 | RTF |  | A101734 | 0 | LT250 | 8
| Price_BOM_VLC_VLSC_Imp_0189 | :20955-4P-3HP-VLC:20955-4P-5HP-VLC:20955-4P-7.5HP-VLC:20955-2P-15HP-VLC: | X3 | ImpMatl_NiAl-Bronze_ASTM-B148_C95400 | Nickel Aluminum Bronze ASTM B148 UNS C95400 | B22 | Coating_Scotchkote134_interior_IncludeImpeller | Stainless Steel, AISI-303 | Steel, Cold Drawn C1018 | RTF |  | A102219 | 128 | LT250 | 8
| Price_BOM_VLC_VLSC_Imp_0190 | :20955-4P-3HP-VLC:20955-4P-5HP-VLC:20955-4P-7.5HP-VLC:20955-2P-15HP-VLC: | X3 | ImpMatl_Silicon_Bronze_ASTM-B584_C87600 | Silicon Bronze, ASTM-B584, C87600 | B21 | Coating_Special | Stainless Steel, AISI-303 | Steel, Cold Drawn C1018 | RTF |  | A101734 | 0 | LT250 | 8
| Price_BOM_VLC_VLSC_Imp_0191 | :20955-4P-3HP-VLC:20955-4P-5HP-VLC:20955-4P-7.5HP-VLC:20955-2P-15HP-VLC: | X3 | ImpMatl_NiAl-Bronze_ASTM-B148_C95400 | Nickel Aluminum Bronze ASTM B148 UNS C95400 | B22 | Coating_Special | Stainless Steel, AISI-303 | Steel, Cold Drawn C1018 | RTF |  | A102219 | 128 | LT250 | 8
| Price_BOM_VLC_VLSC_Imp_0192 | :20955-4P-3HP-VLC:20955-4P-5HP-VLC:20955-4P-7.5HP-VLC:20955-2P-15HP-VLC: | X3 | ImpMatl_Silicon_Bronze_ASTM-B584_C87600 | Silicon Bronze, ASTM-B584, C87600 | B21 | Coating_Epoxy | Stainless Steel, AISI-303 | Steel, Cold Drawn C1018 | RTF |  | A101734 | 0 | LT250 | 8
| Price_BOM_VLC_VLSC_Imp_0193 | :20955-4P-3HP-VLC:20955-4P-5HP-VLC:20955-4P-7.5HP-VLC:20955-2P-15HP-VLC: | X3 | ImpMatl_NiAl-Bronze_ASTM-B148_C95400 | Nickel Aluminum Bronze ASTM B148 UNS C95400 | B22 | Coating_Epoxy | Stainless Steel, AISI-303 | Steel, Cold Drawn C1018 | RTF |  | A102219 | 128 | LT250 | 8
| Price_BOM_VLC_VLSC_Imp_0194 | :20955-2P-15HP-VLC:20955-2P-20HP-VLC:20955-2P-25HP-VLC:20955-2P-30HP-VLC:20955-2P-40HP-VLC:20955-2P-50HP-VLC: | X4 | ImpMatl_Silicon_Bronze_ASTM-B584_C87600 | Silicon Bronze, ASTM-B584, C87600 | B21 | Coating_Standard | Stainless Steel, AISI-303 | Steel, Cold Drawn C1018 | 96699317 | IMP,L,15955,X4,B21 | A101740 | 0 | LT027 | 0
| Price_BOM_VLC_VLSC_Imp_0195 | :20955-2P-15HP-VLC:20955-2P-20HP-VLC:20955-2P-25HP-VLC:20955-2P-30HP-VLC:20955-2P-40HP-VLC:20955-2P-50HP-VLC: | X4 | ImpMatl_SS_AISI-304 | Stainless Steel, AISI-304 | H304 | Coating_Standard | Stainless Steel, AISI-303 | Stainless Steel, AISI 316 | 98876026 | IMP,L,15955,X4,H304 | A101744 | 0 | LT027 | 0
| Price_BOM_VLC_VLSC_Imp_0196 | :20955-2P-15HP-VLC:20955-2P-20HP-VLC:20955-2P-25HP-VLC:20955-2P-30HP-VLC:20955-2P-40HP-VLC:20955-2P-50HP-VLC: | X4 | ImpMatl_NiAl-Bronze_ASTM-B148_C95400 | Nickel Aluminum Bronze ASTM B148 UNS C95400 | B22 | Coating_Standard | Stainless Steel, AISI-303 | Steel, Cold Drawn C1018 | 97775293 |  | A102220 | 128 | LT250 | 8
| Price_BOM_VLC_VLSC_Imp_0197 | :20955-2P-15HP-VLC:20955-2P-20HP-VLC:20955-2P-25HP-VLC:20955-2P-30HP-VLC:20955-2P-40HP-VLC:20955-2P-50HP-VLC: | X4 | ImpMatl_Silicon_Bronze_ASTM-B584_C87600 | Silicon Bronze, ASTM-B584, C87600 | B21 | Coating_Scotchkote134_interior | Stainless Steel, AISI-303 | Steel, Cold Drawn C1018 | RTF |  | A101740 | 0 | LT250 | 8
| Price_BOM_VLC_VLSC_Imp_0198 | :20955-2P-15HP-VLC:20955-2P-20HP-VLC:20955-2P-25HP-VLC:20955-2P-30HP-VLC:20955-2P-40HP-VLC:20955-2P-50HP-VLC: | X4 | ImpMatl_NiAl-Bronze_ASTM-B148_C95400 | Nickel Aluminum Bronze ASTM B148 UNS C95400 | B22 | Coating_Scotchkote134_interior | Stainless Steel, AISI-303 | Steel, Cold Drawn C1018 | RTF |  | A102220 | 128 | LT250 | 8
| Price_BOM_VLC_VLSC_Imp_0199 | :20955-2P-15HP-VLC:20955-2P-20HP-VLC:20955-2P-25HP-VLC:20955-2P-30HP-VLC:20955-2P-40HP-VLC:20955-2P-50HP-VLC: | X4 | ImpMatl_Silicon_Bronze_ASTM-B584_C87600 | Silicon Bronze, ASTM-B584, C87600 | B21 | Coating_Scotchkote134_interior_exterior | Stainless Steel, AISI-303 | Steel, Cold Drawn C1018 | RTF |  | A101740 | 0 | LT250 | 8
| Price_BOM_VLC_VLSC_Imp_0200 | :20955-2P-15HP-VLC:20955-2P-20HP-VLC:20955-2P-25HP-VLC:20955-2P-30HP-VLC:20955-2P-40HP-VLC:20955-2P-50HP-VLC: | X4 | ImpMatl_NiAl-Bronze_ASTM-B148_C95400 | Nickel Aluminum Bronze ASTM B148 UNS C95400 | B22 | Coating_Scotchkote134_interior_exterior | Stainless Steel, AISI-303 | Steel, Cold Drawn C1018 | RTF |  | A102220 | 128 | LT250 | 8
| Price_BOM_VLC_VLSC_Imp_0201 | :20955-2P-15HP-VLC:20955-2P-20HP-VLC:20955-2P-25HP-VLC:20955-2P-30HP-VLC:20955-2P-40HP-VLC:20955-2P-50HP-VLC: | X4 | ImpMatl_Silicon_Bronze_ASTM-B584_C87600 | Silicon Bronze, ASTM-B584, C87600 | B21 | Coating_Scotchkote134_interior_exterior_IncludeImpeller | Stainless Steel, AISI-303 | Steel, Cold Drawn C1018 | RTF |  | A101740 | 0 | LT250 | 8
| Price_BOM_VLC_VLSC_Imp_0202 | :20955-2P-15HP-VLC:20955-2P-20HP-VLC:20955-2P-25HP-VLC:20955-2P-30HP-VLC:20955-2P-40HP-VLC:20955-2P-50HP-VLC: | X4 | ImpMatl_NiAl-Bronze_ASTM-B148_C95400 | Nickel Aluminum Bronze ASTM B148 UNS C95400 | B22 | Coating_Scotchkote134_interior_exterior_IncludeImpeller | Stainless Steel, AISI-303 | Steel, Cold Drawn C1018 | RTF |  | A102220 | 128 | LT250 | 8
| Price_BOM_VLC_VLSC_Imp_0203 | :20955-2P-15HP-VLC:20955-2P-20HP-VLC:20955-2P-25HP-VLC:20955-2P-30HP-VLC:20955-2P-40HP-VLC:20955-2P-50HP-VLC: | X4 | ImpMatl_Silicon_Bronze_ASTM-B584_C87600 | Silicon Bronze, ASTM-B584, C87600 | B21 | Coating_Scotchkote134_interior_IncludeImpeller | Stainless Steel, AISI-303 | Steel, Cold Drawn C1018 | RTF |  | A101740 | 0 | LT250 | 8
| Price_BOM_VLC_VLSC_Imp_0204 | :20955-2P-15HP-VLC:20955-2P-20HP-VLC:20955-2P-25HP-VLC:20955-2P-30HP-VLC:20955-2P-40HP-VLC:20955-2P-50HP-VLC: | X4 | ImpMatl_NiAl-Bronze_ASTM-B148_C95400 | Nickel Aluminum Bronze ASTM B148 UNS C95400 | B22 | Coating_Scotchkote134_interior_IncludeImpeller | Stainless Steel, AISI-303 | Steel, Cold Drawn C1018 | RTF |  | A102220 | 128 | LT250 | 8
| Price_BOM_VLC_VLSC_Imp_0205 | :20955-2P-15HP-VLC:20955-2P-20HP-VLC:20955-2P-25HP-VLC:20955-2P-30HP-VLC:20955-2P-40HP-VLC:20955-2P-50HP-VLC: | X4 | ImpMatl_Silicon_Bronze_ASTM-B584_C87600 | Silicon Bronze, ASTM-B584, C87600 | B21 | Coating_Special | Stainless Steel, AISI-303 | Steel, Cold Drawn C1018 | RTF |  | A101740 | 0 | LT250 | 8
| Price_BOM_VLC_VLSC_Imp_0206 | :20955-2P-15HP-VLC:20955-2P-20HP-VLC:20955-2P-25HP-VLC:20955-2P-30HP-VLC:20955-2P-40HP-VLC:20955-2P-50HP-VLC: | X4 | ImpMatl_NiAl-Bronze_ASTM-B148_C95400 | Nickel Aluminum Bronze ASTM B148 UNS C95400 | B22 | Coating_Special | Stainless Steel, AISI-303 | Steel, Cold Drawn C1018 | RTF |  | A102220 | 128 | LT250 | 8
| Price_BOM_VLC_VLSC_Imp_0207 | :20955-2P-15HP-VLC:20955-2P-20HP-VLC:20955-2P-25HP-VLC:20955-2P-30HP-VLC:20955-2P-40HP-VLC:20955-2P-50HP-VLC: | X4 | ImpMatl_Silicon_Bronze_ASTM-B584_C87600 | Silicon Bronze, ASTM-B584, C87600 | B21 | Coating_Epoxy | Stainless Steel, AISI-303 | Steel, Cold Drawn C1018 | RTF |  | A101740 | 0 | LT250 | 8
| Price_BOM_VLC_VLSC_Imp_0208 | :20955-2P-15HP-VLC:20955-2P-20HP-VLC:20955-2P-25HP-VLC:20955-2P-30HP-VLC:20955-2P-40HP-VLC:20955-2P-50HP-VLC: | X4 | ImpMatl_NiAl-Bronze_ASTM-B148_C95400 | Nickel Aluminum Bronze ASTM B148 UNS C95400 | B22 | Coating_Epoxy | Stainless Steel, AISI-303 | Steel, Cold Drawn C1018 | RTF |  | A102220 | 128 | LT250 | 8
| Price_BOM_VLC_VLSC_Imp_0209 | :20955-4P-3HP-VLSC:20955-4P-5HP-VLSC:20955-4P-7.5HP-VLSC: | X3 | ImpMatl_Silicon_Bronze_ASTM-B584_C87600 | Silicon Bronze, ASTM-B584, C87600 | B21 | Coating_Standard | Stainless Steel, AISI-303 | Steel, Cold Drawn C1018 | 96699314 | IMP,L,15955,X3,B21 | A101734 | 0 | LT027 | 0
| Price_BOM_VLC_VLSC_Imp_0210 | :20955-4P-3HP-VLSC:20955-4P-5HP-VLSC:20955-4P-7.5HP-VLSC: | X3 | ImpMatl_SS_AISI-304 | Stainless Steel, AISI-304 | H304 | Coating_Standard | Stainless Steel, AISI-303 | Stainless Steel, AISI 316 | 98876025 | IMP,L,15955,X3,H304 | A101738 | 0 | LT027 | 0
| Price_BOM_VLC_VLSC_Imp_0211 | :20955-4P-3HP-VLSC:20955-4P-5HP-VLSC:20955-4P-7.5HP-VLSC: | X3 | ImpMatl_NiAl-Bronze_ASTM-B148_C95400 | Nickel Aluminum Bronze ASTM B148 UNS C95400 | B22 | Coating_Standard | Stainless Steel, AISI-303 | Steel, Cold Drawn C1018 | 97775292 |  | A102219 | 128 | LT250 | 8
| Price_BOM_VLC_VLSC_Imp_0212 | :20955-4P-3HP-VLSC:20955-4P-5HP-VLSC:20955-4P-7.5HP-VLSC: | X3 | ImpMatl_Silicon_Bronze_ASTM-B584_C87600 | Silicon Bronze, ASTM-B584, C87600 | B21 | Coating_Scotchkote134_interior | Stainless Steel, AISI-303 | Steel, Cold Drawn C1018 | RTF |  | A101734 | 0 | LT250 | 8
| Price_BOM_VLC_VLSC_Imp_0213 | :20955-4P-3HP-VLSC:20955-4P-5HP-VLSC:20955-4P-7.5HP-VLSC: | X3 | ImpMatl_NiAl-Bronze_ASTM-B148_C95400 | Nickel Aluminum Bronze ASTM B148 UNS C95400 | B22 | Coating_Scotchkote134_interior | Stainless Steel, AISI-303 | Steel, Cold Drawn C1018 | RTF |  | A102219 | 128 | LT250 | 8
| Price_BOM_VLC_VLSC_Imp_0214 | :20955-4P-3HP-VLSC:20955-4P-5HP-VLSC:20955-4P-7.5HP-VLSC: | X3 | ImpMatl_Silicon_Bronze_ASTM-B584_C87600 | Silicon Bronze, ASTM-B584, C87600 | B21 | Coating_Scotchkote134_interior_exterior | Stainless Steel, AISI-303 | Steel, Cold Drawn C1018 | RTF |  | A101734 | 0 | LT250 | 8
| Price_BOM_VLC_VLSC_Imp_0215 | :20955-4P-3HP-VLSC:20955-4P-5HP-VLSC:20955-4P-7.5HP-VLSC: | X3 | ImpMatl_NiAl-Bronze_ASTM-B148_C95400 | Nickel Aluminum Bronze ASTM B148 UNS C95400 | B22 | Coating_Scotchkote134_interior_exterior | Stainless Steel, AISI-303 | Steel, Cold Drawn C1018 | RTF |  | A102219 | 128 | LT250 | 8
| Price_BOM_VLC_VLSC_Imp_0216 | :20955-4P-3HP-VLSC:20955-4P-5HP-VLSC:20955-4P-7.5HP-VLSC: | X3 | ImpMatl_Silicon_Bronze_ASTM-B584_C87600 | Silicon Bronze, ASTM-B584, C87600 | B21 | Coating_Scotchkote134_interior_exterior_IncludeImpeller | Stainless Steel, AISI-303 | Steel, Cold Drawn C1018 | RTF |  | A101734 | 0 | LT250 | 8
| Price_BOM_VLC_VLSC_Imp_0217 | :20955-4P-3HP-VLSC:20955-4P-5HP-VLSC:20955-4P-7.5HP-VLSC: | X3 | ImpMatl_NiAl-Bronze_ASTM-B148_C95400 | Nickel Aluminum Bronze ASTM B148 UNS C95400 | B22 | Coating_Scotchkote134_interior_exterior_IncludeImpeller | Stainless Steel, AISI-303 | Steel, Cold Drawn C1018 | RTF |  | A102219 | 128 | LT250 | 8
| Price_BOM_VLC_VLSC_Imp_0218 | :20955-4P-3HP-VLSC:20955-4P-5HP-VLSC:20955-4P-7.5HP-VLSC: | X3 | ImpMatl_Silicon_Bronze_ASTM-B584_C87600 | Silicon Bronze, ASTM-B584, C87600 | B21 | Coating_Scotchkote134_interior_IncludeImpeller | Stainless Steel, AISI-303 | Steel, Cold Drawn C1018 | RTF |  | A101734 | 0 | LT250 | 8
| Price_BOM_VLC_VLSC_Imp_0219 | :20955-4P-3HP-VLSC:20955-4P-5HP-VLSC:20955-4P-7.5HP-VLSC: | X3 | ImpMatl_NiAl-Bronze_ASTM-B148_C95400 | Nickel Aluminum Bronze ASTM B148 UNS C95400 | B22 | Coating_Scotchkote134_interior_IncludeImpeller | Stainless Steel, AISI-303 | Steel, Cold Drawn C1018 | RTF |  | A102219 | 128 | LT250 | 8
| Price_BOM_VLC_VLSC_Imp_0220 | :20955-4P-3HP-VLSC:20955-4P-5HP-VLSC:20955-4P-7.5HP-VLSC: | X3 | ImpMatl_Silicon_Bronze_ASTM-B584_C87600 | Silicon Bronze, ASTM-B584, C87600 | B21 | Coating_Special | Stainless Steel, AISI-303 | Steel, Cold Drawn C1018 | RTF |  | A101734 | 0 | LT250 | 8
| Price_BOM_VLC_VLSC_Imp_0221 | :20955-4P-3HP-VLSC:20955-4P-5HP-VLSC:20955-4P-7.5HP-VLSC: | X3 | ImpMatl_NiAl-Bronze_ASTM-B148_C95400 | Nickel Aluminum Bronze ASTM B148 UNS C95400 | B22 | Coating_Special | Stainless Steel, AISI-303 | Steel, Cold Drawn C1018 | RTF |  | A102219 | 128 | LT250 | 8
| Price_BOM_VLC_VLSC_Imp_0222 | :20955-4P-3HP-VLSC:20955-4P-5HP-VLSC:20955-4P-7.5HP-VLSC: | X3 | ImpMatl_Silicon_Bronze_ASTM-B584_C87600 | Silicon Bronze, ASTM-B584, C87600 | B21 | Coating_Epoxy | Stainless Steel, AISI-303 | Steel, Cold Drawn C1018 | RTF |  | A101734 | 0 | LT250 | 8
| Price_BOM_VLC_VLSC_Imp_0223 | :20955-4P-3HP-VLSC:20955-4P-5HP-VLSC:20955-4P-7.5HP-VLSC: | X3 | ImpMatl_NiAl-Bronze_ASTM-B148_C95400 | Nickel Aluminum Bronze ASTM B148 UNS C95400 | B22 | Coating_Epoxy | Stainless Steel, AISI-303 | Steel, Cold Drawn C1018 | RTF |  | A102219 | 128 | LT250 | 8
| Price_BOM_VLC_VLSC_Imp_0224 | :20955-2P-15HP-VLSC:20955-2P-20HP-VLSC:20955-2P-25HP-VLSC:20955-2P-30HP-VLSC:20955-2P-40HP-VLSC:20955-2P-50HP-VLSC: | X4 | ImpMatl_Silicon_Bronze_ASTM-B584_C87600 | Silicon Bronze, ASTM-B584, C87600 | B21 | Coating_Standard | Stainless Steel, AISI-303 | Steel, Cold Drawn C1018 | 96699317 | IMP,L,15955,X4,B21 | A101740 | 0 | LT027 | 0
| Price_BOM_VLC_VLSC_Imp_0225 | :20955-2P-15HP-VLSC:20955-2P-20HP-VLSC:20955-2P-25HP-VLSC:20955-2P-30HP-VLSC:20955-2P-40HP-VLSC:20955-2P-50HP-VLSC: | X4 | ImpMatl_SS_AISI-304 | Stainless Steel, AISI-304 | H304 | Coating_Standard | Stainless Steel, AISI-303 | Stainless Steel, AISI 316 | 98876026 | IMP,L,15955,X4,H304 | A101744 | 0 | LT027 | 0
| Price_BOM_VLC_VLSC_Imp_0226 | :20955-2P-15HP-VLSC:20955-2P-20HP-VLSC:20955-2P-25HP-VLSC:20955-2P-30HP-VLSC:20955-2P-40HP-VLSC:20955-2P-50HP-VLSC: | X4 | ImpMatl_NiAl-Bronze_ASTM-B148_C95400 | Nickel Aluminum Bronze ASTM B148 UNS C95400 | B22 | Coating_Standard | Stainless Steel, AISI-303 | Steel, Cold Drawn C1018 | 97775293 |  | A102220 | 128 | LT250 | 8
| Price_BOM_VLC_VLSC_Imp_0227 | :20955-2P-15HP-VLSC:20955-2P-20HP-VLSC:20955-2P-25HP-VLSC:20955-2P-30HP-VLSC:20955-2P-40HP-VLSC:20955-2P-50HP-VLSC: | X4 | ImpMatl_Silicon_Bronze_ASTM-B584_C87600 | Silicon Bronze, ASTM-B584, C87600 | B21 | Coating_Scotchkote134_interior | Stainless Steel, AISI-303 | Steel, Cold Drawn C1018 | RTF |  | A101740 | 0 | LT250 | 8
| Price_BOM_VLC_VLSC_Imp_0228 | :20955-2P-15HP-VLSC:20955-2P-20HP-VLSC:20955-2P-25HP-VLSC:20955-2P-30HP-VLSC:20955-2P-40HP-VLSC:20955-2P-50HP-VLSC: | X4 | ImpMatl_NiAl-Bronze_ASTM-B148_C95400 | Nickel Aluminum Bronze ASTM B148 UNS C95400 | B22 | Coating_Scotchkote134_interior | Stainless Steel, AISI-303 | Steel, Cold Drawn C1018 | RTF |  | A102220 | 128 | LT250 | 8
| Price_BOM_VLC_VLSC_Imp_0229 | :20955-2P-15HP-VLSC:20955-2P-20HP-VLSC:20955-2P-25HP-VLSC:20955-2P-30HP-VLSC:20955-2P-40HP-VLSC:20955-2P-50HP-VLSC: | X4 | ImpMatl_Silicon_Bronze_ASTM-B584_C87600 | Silicon Bronze, ASTM-B584, C87600 | B21 | Coating_Scotchkote134_interior_exterior | Stainless Steel, AISI-303 | Steel, Cold Drawn C1018 | RTF |  | A101740 | 0 | LT250 | 8
| Price_BOM_VLC_VLSC_Imp_0230 | :20955-2P-15HP-VLSC:20955-2P-20HP-VLSC:20955-2P-25HP-VLSC:20955-2P-30HP-VLSC:20955-2P-40HP-VLSC:20955-2P-50HP-VLSC: | X4 | ImpMatl_NiAl-Bronze_ASTM-B148_C95400 | Nickel Aluminum Bronze ASTM B148 UNS C95400 | B22 | Coating_Scotchkote134_interior_exterior | Stainless Steel, AISI-303 | Steel, Cold Drawn C1018 | RTF |  | A102220 | 128 | LT250 | 8
| Price_BOM_VLC_VLSC_Imp_0231 | :20955-2P-15HP-VLSC:20955-2P-20HP-VLSC:20955-2P-25HP-VLSC:20955-2P-30HP-VLSC:20955-2P-40HP-VLSC:20955-2P-50HP-VLSC: | X4 | ImpMatl_Silicon_Bronze_ASTM-B584_C87600 | Silicon Bronze, ASTM-B584, C87600 | B21 | Coating_Scotchkote134_interior_exterior_IncludeImpeller | Stainless Steel, AISI-303 | Steel, Cold Drawn C1018 | RTF |  | A101740 | 0 | LT250 | 8
| Price_BOM_VLC_VLSC_Imp_0232 | :20955-2P-15HP-VLSC:20955-2P-20HP-VLSC:20955-2P-25HP-VLSC:20955-2P-30HP-VLSC:20955-2P-40HP-VLSC:20955-2P-50HP-VLSC: | X4 | ImpMatl_NiAl-Bronze_ASTM-B148_C95400 | Nickel Aluminum Bronze ASTM B148 UNS C95400 | B22 | Coating_Scotchkote134_interior_exterior_IncludeImpeller | Stainless Steel, AISI-303 | Steel, Cold Drawn C1018 | RTF |  | A102220 | 128 | LT250 | 8
| Price_BOM_VLC_VLSC_Imp_0233 | :20955-2P-15HP-VLSC:20955-2P-20HP-VLSC:20955-2P-25HP-VLSC:20955-2P-30HP-VLSC:20955-2P-40HP-VLSC:20955-2P-50HP-VLSC: | X4 | ImpMatl_Silicon_Bronze_ASTM-B584_C87600 | Silicon Bronze, ASTM-B584, C87600 | B21 | Coating_Scotchkote134_interior_IncludeImpeller | Stainless Steel, AISI-303 | Steel, Cold Drawn C1018 | RTF |  | A101740 | 0 | LT250 | 8
| Price_BOM_VLC_VLSC_Imp_0234 | :20955-2P-15HP-VLSC:20955-2P-20HP-VLSC:20955-2P-25HP-VLSC:20955-2P-30HP-VLSC:20955-2P-40HP-VLSC:20955-2P-50HP-VLSC: | X4 | ImpMatl_NiAl-Bronze_ASTM-B148_C95400 | Nickel Aluminum Bronze ASTM B148 UNS C95400 | B22 | Coating_Scotchkote134_interior_IncludeImpeller | Stainless Steel, AISI-303 | Steel, Cold Drawn C1018 | RTF |  | A102220 | 128 | LT250 | 8
| Price_BOM_VLC_VLSC_Imp_0235 | :20955-2P-15HP-VLSC:20955-2P-20HP-VLSC:20955-2P-25HP-VLSC:20955-2P-30HP-VLSC:20955-2P-40HP-VLSC:20955-2P-50HP-VLSC: | X4 | ImpMatl_Silicon_Bronze_ASTM-B584_C87600 | Silicon Bronze, ASTM-B584, C87600 | B21 | Coating_Special | Stainless Steel, AISI-303 | Steel, Cold Drawn C1018 | RTF |  | A101740 | 0 | LT250 | 8
| Price_BOM_VLC_VLSC_Imp_0236 | :20955-2P-15HP-VLSC:20955-2P-20HP-VLSC:20955-2P-25HP-VLSC:20955-2P-30HP-VLSC:20955-2P-40HP-VLSC:20955-2P-50HP-VLSC: | X4 | ImpMatl_NiAl-Bronze_ASTM-B148_C95400 | Nickel Aluminum Bronze ASTM B148 UNS C95400 | B22 | Coating_Special | Stainless Steel, AISI-303 | Steel, Cold Drawn C1018 | RTF |  | A102220 | 128 | LT250 | 8
| Price_BOM_VLC_VLSC_Imp_0237 | :20955-2P-15HP-VLSC:20955-2P-20HP-VLSC:20955-2P-25HP-VLSC:20955-2P-30HP-VLSC:20955-2P-40HP-VLSC:20955-2P-50HP-VLSC: | X4 | ImpMatl_Silicon_Bronze_ASTM-B584_C87600 | Silicon Bronze, ASTM-B584, C87600 | B21 | Coating_Epoxy | Stainless Steel, AISI-303 | Steel, Cold Drawn C1018 | RTF |  | A101740 | 0 | LT250 | 8
| Price_BOM_VLC_VLSC_Imp_0238 | :20955-2P-15HP-VLSC:20955-2P-20HP-VLSC:20955-2P-25HP-VLSC:20955-2P-30HP-VLSC:20955-2P-40HP-VLSC:20955-2P-50HP-VLSC: | X4 | ImpMatl_NiAl-Bronze_ASTM-B148_C95400 | Nickel Aluminum Bronze ASTM B148 UNS C95400 | B22 | Coating_Epoxy | Stainless Steel, AISI-303 | Steel, Cold Drawn C1018 | RTF |  | A102220 | 128 | LT250 | 8
| Price_BOM_VLC_VLSC_Imp_0239 | :20959-4P-3HP-VLC:20959-4P-5HP-VLC:20959-4P-7.5HP-VLC: | X3 | ImpMatl_Silicon_Bronze_ASTM-B584_C87600 | Silicon Bronze, ASTM-B584, C87600 | B21 | Coating_Standard | Stainless Steel, AISI-303 | Steel, Cold Drawn C1018 | 96699320 | IMP,L,15959,X3,B21 | A101746 | 0 | LT027 | 0
| Price_BOM_VLC_VLSC_Imp_0240 | :20959-4P-3HP-VLC:20959-4P-5HP-VLC:20959-4P-7.5HP-VLC: | X3 | ImpMatl_SS_AISI-304 | Stainless Steel, AISI-304 | H304 | Coating_Standard | Stainless Steel, AISI-303 | Stainless Steel, AISI 316 | 98876028 | IMP,L,15959,X3,H304 | A101750 | 0 | LT027 | 0
| Price_BOM_VLC_VLSC_Imp_0241 | :20959-4P-3HP-VLC:20959-4P-5HP-VLC:20959-4P-7.5HP-VLC: | X3 | ImpMatl_NiAl-Bronze_ASTM-B148_C95400 | Nickel Aluminum Bronze ASTM B148 UNS C95400 | B22 | Coating_Standard | Stainless Steel, AISI-303 | Steel, Cold Drawn C1018 | 97777979 |  | A102221 | 128 | LT250 | 8
| Price_BOM_VLC_VLSC_Imp_0242 | :20959-4P-3HP-VLC:20959-4P-5HP-VLC:20959-4P-7.5HP-VLC: | X3 | ImpMatl_Silicon_Bronze_ASTM-B584_C87600 | Silicon Bronze, ASTM-B584, C87600 | B21 | Coating_Scotchkote134_interior | Stainless Steel, AISI-303 | Steel, Cold Drawn C1018 | RTF |  | A101746 | 0 | LT250 | 8
| Price_BOM_VLC_VLSC_Imp_0243 | :20959-4P-3HP-VLC:20959-4P-5HP-VLC:20959-4P-7.5HP-VLC: | X3 | ImpMatl_NiAl-Bronze_ASTM-B148_C95400 | Nickel Aluminum Bronze ASTM B148 UNS C95400 | B22 | Coating_Scotchkote134_interior | Stainless Steel, AISI-303 | Steel, Cold Drawn C1018 | 97777979 |  | A102221 | 128 | LT250 | 8
| Price_BOM_VLC_VLSC_Imp_0244 | :20959-4P-3HP-VLC:20959-4P-5HP-VLC:20959-4P-7.5HP-VLC: | X3 | ImpMatl_Silicon_Bronze_ASTM-B584_C87600 | Silicon Bronze, ASTM-B584, C87600 | B21 | Coating_Scotchkote134_interior_exterior | Stainless Steel, AISI-303 | Steel, Cold Drawn C1018 | RTF |  | A101746 | 0 | LT250 | 8
| Price_BOM_VLC_VLSC_Imp_0245 | :20959-4P-3HP-VLC:20959-4P-5HP-VLC:20959-4P-7.5HP-VLC: | X3 | ImpMatl_NiAl-Bronze_ASTM-B148_C95400 | Nickel Aluminum Bronze ASTM B148 UNS C95400 | B22 | Coating_Scotchkote134_interior_exterior | Stainless Steel, AISI-303 | Steel, Cold Drawn C1018 | 97777979 |  | A102221 | 128 | LT250 | 8
| Price_BOM_VLC_VLSC_Imp_0246 | :20959-4P-3HP-VLC:20959-4P-5HP-VLC:20959-4P-7.5HP-VLC: | X3 | ImpMatl_Silicon_Bronze_ASTM-B584_C87600 | Silicon Bronze, ASTM-B584, C87600 | B21 | Coating_Scotchkote134_interior_exterior_IncludeImpeller | Stainless Steel, AISI-303 | Steel, Cold Drawn C1018 | RTF |  | A101746 | 0 | LT250 | 8
| Price_BOM_VLC_VLSC_Imp_0247 | :20959-4P-3HP-VLC:20959-4P-5HP-VLC:20959-4P-7.5HP-VLC: | X3 | ImpMatl_NiAl-Bronze_ASTM-B148_C95400 | Nickel Aluminum Bronze ASTM B148 UNS C95400 | B22 | Coating_Scotchkote134_interior_exterior_IncludeImpeller | Stainless Steel, AISI-303 | Steel, Cold Drawn C1018 | RTF |  | A102221 | 128 | LT250 | 8
| Price_BOM_VLC_VLSC_Imp_0248 | :20959-4P-3HP-VLC:20959-4P-5HP-VLC:20959-4P-7.5HP-VLC: | X3 | ImpMatl_Silicon_Bronze_ASTM-B584_C87600 | Silicon Bronze, ASTM-B584, C87600 | B21 | Coating_Scotchkote134_interior_IncludeImpeller | Stainless Steel, AISI-303 | Steel, Cold Drawn C1018 | RTF |  | A101746 | 0 | LT250 | 8
| Price_BOM_VLC_VLSC_Imp_0249 | :20959-4P-3HP-VLC:20959-4P-5HP-VLC:20959-4P-7.5HP-VLC: | X3 | ImpMatl_NiAl-Bronze_ASTM-B148_C95400 | Nickel Aluminum Bronze ASTM B148 UNS C95400 | B22 | Coating_Scotchkote134_interior_IncludeImpeller | Stainless Steel, AISI-303 | Steel, Cold Drawn C1018 | RTF |  | A102221 | 128 | LT250 | 8
| Price_BOM_VLC_VLSC_Imp_0250 | :20959-4P-3HP-VLC:20959-4P-5HP-VLC:20959-4P-7.5HP-VLC: | X3 | ImpMatl_Silicon_Bronze_ASTM-B584_C87600 | Silicon Bronze, ASTM-B584, C87600 | B21 | Coating_Special | Stainless Steel, AISI-303 | Steel, Cold Drawn C1018 | RTF |  | A101746 | 0 | LT250 | 8
| Price_BOM_VLC_VLSC_Imp_0251 | :20959-4P-3HP-VLC:20959-4P-5HP-VLC:20959-4P-7.5HP-VLC: | X3 | ImpMatl_NiAl-Bronze_ASTM-B148_C95400 | Nickel Aluminum Bronze ASTM B148 UNS C95400 | B22 | Coating_Special | Stainless Steel, AISI-303 | Steel, Cold Drawn C1018 | RTF |  | A102221 | 128 | LT250 | 8
| Price_BOM_VLC_VLSC_Imp_0252 | :20959-4P-3HP-VLC:20959-4P-5HP-VLC:20959-4P-7.5HP-VLC: | X3 | ImpMatl_Silicon_Bronze_ASTM-B584_C87600 | Silicon Bronze, ASTM-B584, C87600 | B21 | Coating_Epoxy | Stainless Steel, AISI-303 | Steel, Cold Drawn C1018 | RTF |  | A101746 | 0 | LT250 | 8
| Price_BOM_VLC_VLSC_Imp_0253 | :20959-4P-3HP-VLC:20959-4P-5HP-VLC:20959-4P-7.5HP-VLC: | X3 | ImpMatl_NiAl-Bronze_ASTM-B148_C95400 | Nickel Aluminum Bronze ASTM B148 UNS C95400 | B22 | Coating_Epoxy | Stainless Steel, AISI-303 | Steel, Cold Drawn C1018 | RTF |  | A102221 | 128 | LT250 | 8
| Price_BOM_VLC_VLSC_Imp_0254 | :20959-2P-20HP-VLC:20959-2P-25HP-VLC:20959-2P-30HP-VLC:20959-2P-40HP-VLC:20959-2P-50HP-VLC:20959-2P-60HP-VLC: | X4 | ImpMatl_Silicon_Bronze_ASTM-B584_C87600 | Silicon Bronze, ASTM-B584, C87600 | B21 | Coating_Standard | Stainless Steel, AISI-303 | Steel, Cold Drawn C1018 | 96699323 | IMP,L,15959,X4,B21 | A101752 | 0 | LT027 | 0
| Price_BOM_VLC_VLSC_Imp_0255 | :20959-2P-20HP-VLC:20959-2P-25HP-VLC:20959-2P-30HP-VLC:20959-2P-40HP-VLC:20959-2P-50HP-VLC:20959-2P-60HP-VLC: | X4 | ImpMatl_SS_AISI-304 | Stainless Steel, AISI-304 | H304 | Coating_Standard | Stainless Steel, AISI-303 | Stainless Steel, AISI 316 | 98876061 | IMP,L,15959,X4,H304 | A101756 | 0 | LT027 | 0
| Price_BOM_VLC_VLSC_Imp_0256 | :20959-2P-20HP-VLC:20959-2P-25HP-VLC:20959-2P-30HP-VLC:20959-2P-40HP-VLC:20959-2P-50HP-VLC:20959-2P-60HP-VLC: | X4 | ImpMatl_NiAl-Bronze_ASTM-B148_C95400 | Nickel Aluminum Bronze ASTM B148 UNS C95400 | B22 | Coating_Standard | Stainless Steel, AISI-303 | Steel, Cold Drawn C1018 | 97777980 |  | A102222 | 128 | LT250 | 8
| Price_BOM_VLC_VLSC_Imp_0257 | :20959-2P-20HP-VLC:20959-2P-25HP-VLC:20959-2P-30HP-VLC:20959-2P-40HP-VLC:20959-2P-50HP-VLC:20959-2P-60HP-VLC: | X4 | ImpMatl_Silicon_Bronze_ASTM-B584_C87600 | Silicon Bronze, ASTM-B584, C87600 | B21 | Coating_Scotchkote134_interior | Stainless Steel, AISI-303 | Steel, Cold Drawn C1018 | RTF |  | A101752 | 0 | LT250 | 8
| Price_BOM_VLC_VLSC_Imp_0258 | :20959-2P-20HP-VLC:20959-2P-25HP-VLC:20959-2P-30HP-VLC:20959-2P-40HP-VLC:20959-2P-50HP-VLC:20959-2P-60HP-VLC: | X4 | ImpMatl_NiAl-Bronze_ASTM-B148_C95400 | Nickel Aluminum Bronze ASTM B148 UNS C95400 | B22 | Coating_Scotchkote134_interior | Stainless Steel, AISI-303 | Steel, Cold Drawn C1018 | RTF |  | A102222 | 128 | LT250 | 8
| Price_BOM_VLC_VLSC_Imp_0259 | :20959-2P-20HP-VLC:20959-2P-25HP-VLC:20959-2P-30HP-VLC:20959-2P-40HP-VLC:20959-2P-50HP-VLC:20959-2P-60HP-VLC: | X4 | ImpMatl_Silicon_Bronze_ASTM-B584_C87600 | Silicon Bronze, ASTM-B584, C87600 | B21 | Coating_Scotchkote134_interior_exterior | Stainless Steel, AISI-303 | Steel, Cold Drawn C1018 | RTF |  | A101752 | 0 | LT250 | 8
| Price_BOM_VLC_VLSC_Imp_0260 | :20959-2P-20HP-VLC:20959-2P-25HP-VLC:20959-2P-30HP-VLC:20959-2P-40HP-VLC:20959-2P-50HP-VLC:20959-2P-60HP-VLC: | X4 | ImpMatl_NiAl-Bronze_ASTM-B148_C95400 | Nickel Aluminum Bronze ASTM B148 UNS C95400 | B22 | Coating_Scotchkote134_interior_exterior | Stainless Steel, AISI-303 | Steel, Cold Drawn C1018 | RTF |  | A102222 | 128 | LT250 | 8
| Price_BOM_VLC_VLSC_Imp_0261 | :20959-2P-20HP-VLC:20959-2P-25HP-VLC:20959-2P-30HP-VLC:20959-2P-40HP-VLC:20959-2P-50HP-VLC:20959-2P-60HP-VLC: | X4 | ImpMatl_Silicon_Bronze_ASTM-B584_C87600 | Silicon Bronze, ASTM-B584, C87600 | B21 | Coating_Scotchkote134_interior_exterior_IncludeImpeller | Stainless Steel, AISI-303 | Steel, Cold Drawn C1018 | RTF |  | A101752 | 0 | LT250 | 8
| Price_BOM_VLC_VLSC_Imp_0262 | :20959-2P-20HP-VLC:20959-2P-25HP-VLC:20959-2P-30HP-VLC:20959-2P-40HP-VLC:20959-2P-50HP-VLC:20959-2P-60HP-VLC: | X4 | ImpMatl_NiAl-Bronze_ASTM-B148_C95400 | Nickel Aluminum Bronze ASTM B148 UNS C95400 | B22 | Coating_Scotchkote134_interior_exterior_IncludeImpeller | Stainless Steel, AISI-303 | Steel, Cold Drawn C1018 | RTF |  | A102222 | 128 | LT250 | 8
| Price_BOM_VLC_VLSC_Imp_0263 | :20959-2P-20HP-VLC:20959-2P-25HP-VLC:20959-2P-30HP-VLC:20959-2P-40HP-VLC:20959-2P-50HP-VLC:20959-2P-60HP-VLC: | X4 | ImpMatl_Silicon_Bronze_ASTM-B584_C87600 | Silicon Bronze, ASTM-B584, C87600 | B21 | Coating_Scotchkote134_interior_IncludeImpeller | Stainless Steel, AISI-303 | Steel, Cold Drawn C1018 | RTF |  | A101752 | 0 | LT250 | 8
| Price_BOM_VLC_VLSC_Imp_0264 | :20959-2P-20HP-VLC:20959-2P-25HP-VLC:20959-2P-30HP-VLC:20959-2P-40HP-VLC:20959-2P-50HP-VLC:20959-2P-60HP-VLC: | X4 | ImpMatl_NiAl-Bronze_ASTM-B148_C95400 | Nickel Aluminum Bronze ASTM B148 UNS C95400 | B22 | Coating_Scotchkote134_interior_IncludeImpeller | Stainless Steel, AISI-303 | Steel, Cold Drawn C1018 | RTF |  | A102222 | 128 | LT250 | 8
| Price_BOM_VLC_VLSC_Imp_0265 | :20959-2P-20HP-VLC:20959-2P-25HP-VLC:20959-2P-30HP-VLC:20959-2P-40HP-VLC:20959-2P-50HP-VLC:20959-2P-60HP-VLC: | X4 | ImpMatl_Silicon_Bronze_ASTM-B584_C87600 | Silicon Bronze, ASTM-B584, C87600 | B21 | Coating_Special | Stainless Steel, AISI-303 | Steel, Cold Drawn C1018 | RTF |  | A101752 | 0 | LT250 | 8
| Price_BOM_VLC_VLSC_Imp_0266 | :20959-2P-20HP-VLC:20959-2P-25HP-VLC:20959-2P-30HP-VLC:20959-2P-40HP-VLC:20959-2P-50HP-VLC:20959-2P-60HP-VLC: | X4 | ImpMatl_NiAl-Bronze_ASTM-B148_C95400 | Nickel Aluminum Bronze ASTM B148 UNS C95400 | B22 | Coating_Special | Stainless Steel, AISI-303 | Steel, Cold Drawn C1018 | RTF |  | A102222 | 128 | LT250 | 8
| Price_BOM_VLC_VLSC_Imp_0267 | :20959-2P-20HP-VLC:20959-2P-25HP-VLC:20959-2P-30HP-VLC:20959-2P-40HP-VLC:20959-2P-50HP-VLC:20959-2P-60HP-VLC: | X4 | ImpMatl_Silicon_Bronze_ASTM-B584_C87600 | Silicon Bronze, ASTM-B584, C87600 | B21 | Coating_Epoxy | Stainless Steel, AISI-303 | Steel, Cold Drawn C1018 | RTF |  | A101752 | 0 | LT250 | 8
| Price_BOM_VLC_VLSC_Imp_0268 | :20959-2P-20HP-VLC:20959-2P-25HP-VLC:20959-2P-30HP-VLC:20959-2P-40HP-VLC:20959-2P-50HP-VLC:20959-2P-60HP-VLC: | X4 | ImpMatl_NiAl-Bronze_ASTM-B148_C95400 | Nickel Aluminum Bronze ASTM B148 UNS C95400 | B22 | Coating_Epoxy | Stainless Steel, AISI-303 | Steel, Cold Drawn C1018 | RTF |  | A102222 | 128 | LT250 | 8
| Price_BOM_VLC_VLSC_Imp_0269 | :20959-4P-3HP-VLSC:20959-4P-5HP-VLSC:20959-4P-7.5HP-VLSC: | X3 | ImpMatl_Silicon_Bronze_ASTM-B584_C87600 | Silicon Bronze, ASTM-B584, C87600 | B21 | Coating_Standard | Stainless Steel, AISI-303 | Steel, Cold Drawn C1018 | 96699320 | IMP,L,15959,X3,B21 | A101746 | 0 | LT027 | 0
| Price_BOM_VLC_VLSC_Imp_0270 | :20959-4P-3HP-VLSC:20959-4P-5HP-VLSC:20959-4P-7.5HP-VLSC: | X3 | ImpMatl_SS_AISI-304 | Stainless Steel, AISI-304 | H304 | Coating_Standard | Stainless Steel, AISI-303 | Stainless Steel, AISI 316 | 98876028 | IMP,L,15959,X3,H304 | A101750 | 0 | LT027 | 0
| Price_BOM_VLC_VLSC_Imp_0271 | :20959-4P-3HP-VLSC:20959-4P-5HP-VLSC:20959-4P-7.5HP-VLSC: | X3 | ImpMatl_NiAl-Bronze_ASTM-B148_C95400 | Nickel Aluminum Bronze ASTM B148 UNS C95400 | B22 | Coating_Standard | Stainless Steel, AISI-303 | Steel, Cold Drawn C1018 | 97777979 |  | A102221 | 128 | LT250 | 8
| Price_BOM_VLC_VLSC_Imp_0272 | :20959-4P-3HP-VLSC:20959-4P-5HP-VLSC:20959-4P-7.5HP-VLSC: | X3 | ImpMatl_Silicon_Bronze_ASTM-B584_C87600 | Silicon Bronze, ASTM-B584, C87600 | B21 | Coating_Scotchkote134_interior | Stainless Steel, AISI-303 | Steel, Cold Drawn C1018 | RTF |  | A101746 | 0 | LT250 | 8
| Price_BOM_VLC_VLSC_Imp_0273 | :20959-4P-3HP-VLSC:20959-4P-5HP-VLSC:20959-4P-7.5HP-VLSC: | X3 | ImpMatl_NiAl-Bronze_ASTM-B148_C95400 | Nickel Aluminum Bronze ASTM B148 UNS C95400 | B22 | Coating_Scotchkote134_interior | Stainless Steel, AISI-303 | Steel, Cold Drawn C1018 | 97777979 |  | A102221 | 128 | LT250 | 8
| Price_BOM_VLC_VLSC_Imp_0274 | :20959-4P-3HP-VLSC:20959-4P-5HP-VLSC:20959-4P-7.5HP-VLSC: | X3 | ImpMatl_Silicon_Bronze_ASTM-B584_C87600 | Silicon Bronze, ASTM-B584, C87600 | B21 | Coating_Scotchkote134_interior_exterior | Stainless Steel, AISI-303 | Steel, Cold Drawn C1018 | RTF |  | A101746 | 0 | LT250 | 8
| Price_BOM_VLC_VLSC_Imp_0275 | :20959-4P-3HP-VLSC:20959-4P-5HP-VLSC:20959-4P-7.5HP-VLSC: | X3 | ImpMatl_NiAl-Bronze_ASTM-B148_C95400 | Nickel Aluminum Bronze ASTM B148 UNS C95400 | B22 | Coating_Scotchkote134_interior_exterior | Stainless Steel, AISI-303 | Steel, Cold Drawn C1018 | 97777979 |  | A102221 | 128 | LT250 | 8
| Price_BOM_VLC_VLSC_Imp_0276 | :20959-4P-3HP-VLSC:20959-4P-5HP-VLSC:20959-4P-7.5HP-VLSC: | X3 | ImpMatl_Silicon_Bronze_ASTM-B584_C87600 | Silicon Bronze, ASTM-B584, C87600 | B21 | Coating_Scotchkote134_interior_exterior_IncludeImpeller | Stainless Steel, AISI-303 | Steel, Cold Drawn C1018 | RTF |  | A101746 | 0 | LT250 | 8
| Price_BOM_VLC_VLSC_Imp_0277 | :20959-4P-3HP-VLSC:20959-4P-5HP-VLSC:20959-4P-7.5HP-VLSC: | X3 | ImpMatl_NiAl-Bronze_ASTM-B148_C95400 | Nickel Aluminum Bronze ASTM B148 UNS C95400 | B22 | Coating_Scotchkote134_interior_exterior_IncludeImpeller | Stainless Steel, AISI-303 | Steel, Cold Drawn C1018 | RTF |  | A102221 | 128 | LT250 | 8
| Price_BOM_VLC_VLSC_Imp_0278 | :20959-4P-3HP-VLSC:20959-4P-5HP-VLSC:20959-4P-7.5HP-VLSC: | X3 | ImpMatl_Silicon_Bronze_ASTM-B584_C87600 | Silicon Bronze, ASTM-B584, C87600 | B21 | Coating_Scotchkote134_interior_IncludeImpeller | Stainless Steel, AISI-303 | Steel, Cold Drawn C1018 | RTF |  | A101746 | 0 | LT250 | 8
| Price_BOM_VLC_VLSC_Imp_0279 | :20959-4P-3HP-VLSC:20959-4P-5HP-VLSC:20959-4P-7.5HP-VLSC: | X3 | ImpMatl_NiAl-Bronze_ASTM-B148_C95400 | Nickel Aluminum Bronze ASTM B148 UNS C95400 | B22 | Coating_Scotchkote134_interior_IncludeImpeller | Stainless Steel, AISI-303 | Steel, Cold Drawn C1018 | RTF |  | A102221 | 128 | LT250 | 8
| Price_BOM_VLC_VLSC_Imp_0280 | :20959-4P-3HP-VLSC:20959-4P-5HP-VLSC:20959-4P-7.5HP-VLSC: | X3 | ImpMatl_Silicon_Bronze_ASTM-B584_C87600 | Silicon Bronze, ASTM-B584, C87600 | B21 | Coating_Special | Stainless Steel, AISI-303 | Steel, Cold Drawn C1018 | RTF |  | A101746 | 0 | LT250 | 8
| Price_BOM_VLC_VLSC_Imp_0281 | :20959-4P-3HP-VLSC:20959-4P-5HP-VLSC:20959-4P-7.5HP-VLSC: | X3 | ImpMatl_NiAl-Bronze_ASTM-B148_C95400 | Nickel Aluminum Bronze ASTM B148 UNS C95400 | B22 | Coating_Special | Stainless Steel, AISI-303 | Steel, Cold Drawn C1018 | RTF |  | A102221 | 128 | LT250 | 8
| Price_BOM_VLC_VLSC_Imp_0282 | :20959-4P-3HP-VLSC:20959-4P-5HP-VLSC:20959-4P-7.5HP-VLSC: | X3 | ImpMatl_Silicon_Bronze_ASTM-B584_C87600 | Silicon Bronze, ASTM-B584, C87600 | B21 | Coating_Epoxy | Stainless Steel, AISI-303 | Steel, Cold Drawn C1018 | RTF |  | A101746 | 0 | LT250 | 8
| Price_BOM_VLC_VLSC_Imp_0283 | :20959-4P-3HP-VLSC:20959-4P-5HP-VLSC:20959-4P-7.5HP-VLSC: | X3 | ImpMatl_NiAl-Bronze_ASTM-B148_C95400 | Nickel Aluminum Bronze ASTM B148 UNS C95400 | B22 | Coating_Epoxy | Stainless Steel, AISI-303 | Steel, Cold Drawn C1018 | RTF |  | A102221 | 128 | LT250 | 8
| Price_BOM_VLC_VLSC_Imp_0284 | :20959-2P-20HP-VLSC:20959-2P-25HP-VLSC:20959-2P-30HP-VLSC:20959-2P-40HP-VLSC:20959-2P-50HP-VLSC:20959-2P-60HP-VLSC: | X4 | ImpMatl_Silicon_Bronze_ASTM-B584_C87600 | Silicon Bronze, ASTM-B584, C87600 | B21 | Coating_Standard | Stainless Steel, AISI-303 | Steel, Cold Drawn C1018 | 96699323 | IMP,L,15959,X4,B21 | A101752 | 0 | LT027 | 0
| Price_BOM_VLC_VLSC_Imp_0285 | :20959-2P-20HP-VLSC:20959-2P-25HP-VLSC:20959-2P-30HP-VLSC:20959-2P-40HP-VLSC:20959-2P-50HP-VLSC:20959-2P-60HP-VLSC: | X4 | ImpMatl_SS_AISI-304 | Stainless Steel, AISI-304 | H304 | Coating_Standard | Stainless Steel, AISI-303 | Stainless Steel, AISI 316 | 98876061 | IMP,L,15959,X4,H304 | A101756 | 0 | LT027 | 0
| Price_BOM_VLC_VLSC_Imp_0286 | :20959-2P-20HP-VLSC:20959-2P-25HP-VLSC:20959-2P-30HP-VLSC:20959-2P-40HP-VLSC:20959-2P-50HP-VLSC:20959-2P-60HP-VLSC: | X4 | ImpMatl_NiAl-Bronze_ASTM-B148_C95400 | Nickel Aluminum Bronze ASTM B148 UNS C95400 | B22 | Coating_Standard | Stainless Steel, AISI-303 | Steel, Cold Drawn C1018 | 97777980 |  | A102222 | 128 | LT250 | 8
| Price_BOM_VLC_VLSC_Imp_0287 | :20959-2P-20HP-VLSC:20959-2P-25HP-VLSC:20959-2P-30HP-VLSC:20959-2P-40HP-VLSC:20959-2P-50HP-VLSC:20959-2P-60HP-VLSC: | X4 | ImpMatl_Silicon_Bronze_ASTM-B584_C87600 | Silicon Bronze, ASTM-B584, C87600 | B21 | Coating_Scotchkote134_interior | Stainless Steel, AISI-303 | Steel, Cold Drawn C1018 | RTF |  | A101752 | 0 | LT250 | 8
| Price_BOM_VLC_VLSC_Imp_0288 | :20959-2P-20HP-VLSC:20959-2P-25HP-VLSC:20959-2P-30HP-VLSC:20959-2P-40HP-VLSC:20959-2P-50HP-VLSC:20959-2P-60HP-VLSC: | X4 | ImpMatl_NiAl-Bronze_ASTM-B148_C95400 | Nickel Aluminum Bronze ASTM B148 UNS C95400 | B22 | Coating_Scotchkote134_interior | Stainless Steel, AISI-303 | Steel, Cold Drawn C1018 | RTF |  | A102222 | 128 | LT250 | 8
| Price_BOM_VLC_VLSC_Imp_0289 | :20959-2P-20HP-VLSC:20959-2P-25HP-VLSC:20959-2P-30HP-VLSC:20959-2P-40HP-VLSC:20959-2P-50HP-VLSC:20959-2P-60HP-VLSC: | X4 | ImpMatl_Silicon_Bronze_ASTM-B584_C87600 | Silicon Bronze, ASTM-B584, C87600 | B21 | Coating_Scotchkote134_interior_exterior | Stainless Steel, AISI-303 | Steel, Cold Drawn C1018 | RTF |  | A101752 | 0 | LT250 | 8
| Price_BOM_VLC_VLSC_Imp_0290 | :20959-2P-20HP-VLSC:20959-2P-25HP-VLSC:20959-2P-30HP-VLSC:20959-2P-40HP-VLSC:20959-2P-50HP-VLSC:20959-2P-60HP-VLSC: | X4 | ImpMatl_NiAl-Bronze_ASTM-B148_C95400 | Nickel Aluminum Bronze ASTM B148 UNS C95400 | B22 | Coating_Scotchkote134_interior_exterior | Stainless Steel, AISI-303 | Steel, Cold Drawn C1018 | RTF |  | A102222 | 128 | LT250 | 8
| Price_BOM_VLC_VLSC_Imp_0291 | :20959-2P-20HP-VLSC:20959-2P-25HP-VLSC:20959-2P-30HP-VLSC:20959-2P-40HP-VLSC:20959-2P-50HP-VLSC:20959-2P-60HP-VLSC: | X4 | ImpMatl_Silicon_Bronze_ASTM-B584_C87600 | Silicon Bronze, ASTM-B584, C87600 | B21 | Coating_Scotchkote134_interior_exterior_IncludeImpeller | Stainless Steel, AISI-303 | Steel, Cold Drawn C1018 | RTF |  | A101752 | 0 | LT250 | 8
| Price_BOM_VLC_VLSC_Imp_0292 | :20959-2P-20HP-VLSC:20959-2P-25HP-VLSC:20959-2P-30HP-VLSC:20959-2P-40HP-VLSC:20959-2P-50HP-VLSC:20959-2P-60HP-VLSC: | X4 | ImpMatl_NiAl-Bronze_ASTM-B148_C95400 | Nickel Aluminum Bronze ASTM B148 UNS C95400 | B22 | Coating_Scotchkote134_interior_exterior_IncludeImpeller | Stainless Steel, AISI-303 | Steel, Cold Drawn C1018 | RTF |  | A102222 | 128 | LT250 | 8
| Price_BOM_VLC_VLSC_Imp_0293 | :20959-2P-20HP-VLSC:20959-2P-25HP-VLSC:20959-2P-30HP-VLSC:20959-2P-40HP-VLSC:20959-2P-50HP-VLSC:20959-2P-60HP-VLSC: | X4 | ImpMatl_Silicon_Bronze_ASTM-B584_C87600 | Silicon Bronze, ASTM-B584, C87600 | B21 | Coating_Scotchkote134_interior_IncludeImpeller | Stainless Steel, AISI-303 | Steel, Cold Drawn C1018 | RTF |  | A101752 | 0 | LT250 | 8
| Price_BOM_VLC_VLSC_Imp_0294 | :20959-2P-20HP-VLSC:20959-2P-25HP-VLSC:20959-2P-30HP-VLSC:20959-2P-40HP-VLSC:20959-2P-50HP-VLSC:20959-2P-60HP-VLSC: | X4 | ImpMatl_NiAl-Bronze_ASTM-B148_C95400 | Nickel Aluminum Bronze ASTM B148 UNS C95400 | B22 | Coating_Scotchkote134_interior_IncludeImpeller | Stainless Steel, AISI-303 | Steel, Cold Drawn C1018 | RTF |  | A102222 | 128 | LT250 | 8
| Price_BOM_VLC_VLSC_Imp_0295 | :20959-2P-20HP-VLSC:20959-2P-25HP-VLSC:20959-2P-30HP-VLSC:20959-2P-40HP-VLSC:20959-2P-50HP-VLSC:20959-2P-60HP-VLSC: | X4 | ImpMatl_Silicon_Bronze_ASTM-B584_C87600 | Silicon Bronze, ASTM-B584, C87600 | B21 | Coating_Special | Stainless Steel, AISI-303 | Steel, Cold Drawn C1018 | RTF |  | A101752 | 0 | LT250 | 8
| Price_BOM_VLC_VLSC_Imp_0296 | :20959-2P-20HP-VLSC:20959-2P-25HP-VLSC:20959-2P-30HP-VLSC:20959-2P-40HP-VLSC:20959-2P-50HP-VLSC:20959-2P-60HP-VLSC: | X4 | ImpMatl_NiAl-Bronze_ASTM-B148_C95400 | Nickel Aluminum Bronze ASTM B148 UNS C95400 | B22 | Coating_Special | Stainless Steel, AISI-303 | Steel, Cold Drawn C1018 | RTF |  | A102222 | 128 | LT250 | 8
| Price_BOM_VLC_VLSC_Imp_0297 | :20959-2P-20HP-VLSC:20959-2P-25HP-VLSC:20959-2P-30HP-VLSC:20959-2P-40HP-VLSC:20959-2P-50HP-VLSC:20959-2P-60HP-VLSC: | X4 | ImpMatl_Silicon_Bronze_ASTM-B584_C87600 | Silicon Bronze, ASTM-B584, C87600 | B21 | Coating_Epoxy | Stainless Steel, AISI-303 | Steel, Cold Drawn C1018 | RTF |  | A101752 | 0 | LT250 | 8
| Price_BOM_VLC_VLSC_Imp_0298 | :20959-2P-20HP-VLSC:20959-2P-25HP-VLSC:20959-2P-30HP-VLSC:20959-2P-40HP-VLSC:20959-2P-50HP-VLSC:20959-2P-60HP-VLSC: | X4 | ImpMatl_NiAl-Bronze_ASTM-B148_C95400 | Nickel Aluminum Bronze ASTM B148 UNS C95400 | B22 | Coating_Epoxy | Stainless Steel, AISI-303 | Steel, Cold Drawn C1018 | RTF |  | A102222 | 128 | LT250 | 8
| Price_BOM_VLC_VLSC_Imp_0299 | :25121-4P-5HP-VLC:25121-4P-7.5HP-VLC:25121-4P-10HP-VLC: | X3 | ImpMatl_Silicon_Bronze_ASTM-B584_C87600 | Silicon Bronze, ASTM-B584, C87600 | B21 | Coating_Standard | Stainless Steel, AISI-303 | Steel, Cold Drawn C1018 | 96769178 | IMP,L,20121,X3,B21 | A101791 | 0 | LT027 | 0
| Price_BOM_VLC_VLSC_Imp_0300 | :25121-4P-5HP-VLC:25121-4P-7.5HP-VLC:25121-4P-10HP-VLC: | X3 | ImpMatl_SS_AISI-304 | Stainless Steel, AISI-304 | H304 | Coating_Standard | Stainless Steel, AISI-303 | Stainless Steel, AISI 316 | 98876071 | IMP,L,20121,X3,H304 | A101796 | 0 | LT027 | 0
| Price_BOM_VLC_VLSC_Imp_0301 | :25121-4P-5HP-VLC:25121-4P-7.5HP-VLC:25121-4P-10HP-VLC: | X3 | ImpMatl_NiAl-Bronze_ASTM-B148_C95400 | Nickel Aluminum Bronze ASTM B148 UNS C95400 | B22 | Coating_Standard | Stainless Steel, AISI-303 | Steel, Cold Drawn C1018 | 97778012 |  | A102228 | 289 | LT250 | 8
| Price_BOM_VLC_VLSC_Imp_0302 | :25121-4P-5HP-VLC:25121-4P-7.5HP-VLC:25121-4P-10HP-VLC: | X3 | ImpMatl_Silicon_Bronze_ASTM-B584_C87600 | Silicon Bronze, ASTM-B584, C87600 | B21 | Coating_Scotchkote134_interior | Stainless Steel, AISI-303 | Steel, Cold Drawn C1018 | RTF |  | A101791 | 0 | LT250 | 8
| Price_BOM_VLC_VLSC_Imp_0303 | :25121-4P-5HP-VLC:25121-4P-7.5HP-VLC:25121-4P-10HP-VLC: | X3 | ImpMatl_NiAl-Bronze_ASTM-B148_C95400 | Nickel Aluminum Bronze ASTM B148 UNS C95400 | B22 | Coating_Scotchkote134_interior | Stainless Steel, AISI-303 | Steel, Cold Drawn C1018 | RTF |  | A102228 | 289 | LT250 | 8
| Price_BOM_VLC_VLSC_Imp_0304 | :25121-4P-5HP-VLC:25121-4P-7.5HP-VLC:25121-4P-10HP-VLC: | X3 | ImpMatl_Silicon_Bronze_ASTM-B584_C87600 | Silicon Bronze, ASTM-B584, C87600 | B21 | Coating_Scotchkote134_interior_exterior | Stainless Steel, AISI-303 | Steel, Cold Drawn C1018 | RTF |  | A101791 | 0 | LT250 | 8
| Price_BOM_VLC_VLSC_Imp_0305 | :25121-4P-5HP-VLC:25121-4P-7.5HP-VLC:25121-4P-10HP-VLC: | X3 | ImpMatl_NiAl-Bronze_ASTM-B148_C95400 | Nickel Aluminum Bronze ASTM B148 UNS C95400 | B22 | Coating_Scotchkote134_interior_exterior | Stainless Steel, AISI-303 | Steel, Cold Drawn C1018 | RTF |  | A102228 | 289 | LT250 | 8
| Price_BOM_VLC_VLSC_Imp_0306 | :25121-4P-5HP-VLC:25121-4P-7.5HP-VLC:25121-4P-10HP-VLC: | X3 | ImpMatl_Silicon_Bronze_ASTM-B584_C87600 | Silicon Bronze, ASTM-B584, C87600 | B21 | Coating_Scotchkote134_interior_exterior_IncludeImpeller | Stainless Steel, AISI-303 | Steel, Cold Drawn C1018 | RTF |  | A101791 | 0 | LT250 | 8
| Price_BOM_VLC_VLSC_Imp_0307 | :25121-4P-5HP-VLC:25121-4P-7.5HP-VLC:25121-4P-10HP-VLC: | X3 | ImpMatl_NiAl-Bronze_ASTM-B148_C95400 | Nickel Aluminum Bronze ASTM B148 UNS C95400 | B22 | Coating_Scotchkote134_interior_exterior_IncludeImpeller | Stainless Steel, AISI-303 | Steel, Cold Drawn C1018 | RTF |  | A102228 | 289 | LT250 | 8
| Price_BOM_VLC_VLSC_Imp_0308 | :25121-4P-5HP-VLC:25121-4P-7.5HP-VLC:25121-4P-10HP-VLC: | X3 | ImpMatl_Silicon_Bronze_ASTM-B584_C87600 | Silicon Bronze, ASTM-B584, C87600 | B21 | Coating_Scotchkote134_interior_IncludeImpeller | Stainless Steel, AISI-303 | Steel, Cold Drawn C1018 | RTF |  | A101791 | 0 | LT250 | 8
| Price_BOM_VLC_VLSC_Imp_0309 | :25121-4P-5HP-VLC:25121-4P-7.5HP-VLC:25121-4P-10HP-VLC: | X3 | ImpMatl_NiAl-Bronze_ASTM-B148_C95400 | Nickel Aluminum Bronze ASTM B148 UNS C95400 | B22 | Coating_Scotchkote134_interior_IncludeImpeller | Stainless Steel, AISI-303 | Steel, Cold Drawn C1018 | RTF |  | A102228 | 289 | LT250 | 8
| Price_BOM_VLC_VLSC_Imp_0310 | :25121-4P-5HP-VLC:25121-4P-7.5HP-VLC:25121-4P-10HP-VLC: | X3 | ImpMatl_Silicon_Bronze_ASTM-B584_C87600 | Silicon Bronze, ASTM-B584, C87600 | B21 | Coating_Special | Stainless Steel, AISI-303 | Steel, Cold Drawn C1018 | RTF |  | A101791 | 0 | LT250 | 8
| Price_BOM_VLC_VLSC_Imp_0311 | :25121-4P-5HP-VLC:25121-4P-7.5HP-VLC:25121-4P-10HP-VLC: | X3 | ImpMatl_NiAl-Bronze_ASTM-B148_C95400 | Nickel Aluminum Bronze ASTM B148 UNS C95400 | B22 | Coating_Special | Stainless Steel, AISI-303 | Steel, Cold Drawn C1018 | RTF |  | A102228 | 289 | LT250 | 8
| Price_BOM_VLC_VLSC_Imp_0312 | :25121-4P-5HP-VLC:25121-4P-7.5HP-VLC:25121-4P-10HP-VLC: | X3 | ImpMatl_Silicon_Bronze_ASTM-B584_C87600 | Silicon Bronze, ASTM-B584, C87600 | B21 | Coating_Epoxy | Stainless Steel, AISI-303 | Steel, Cold Drawn C1018 | RTF |  | A101791 | 0 | LT250 | 8
| Price_BOM_VLC_VLSC_Imp_0313 | :25121-4P-5HP-VLC:25121-4P-7.5HP-VLC:25121-4P-10HP-VLC: | X3 | ImpMatl_NiAl-Bronze_ASTM-B148_C95400 | Nickel Aluminum Bronze ASTM B148 UNS C95400 | B22 | Coating_Epoxy | Stainless Steel, AISI-303 | Steel, Cold Drawn C1018 | RTF |  | A102228 | 289 | LT250 | 8
| Price_BOM_VLC_VLSC_Imp_0314 | :25121-4P-15HP-VLC: | XA | ImpMatl_Silicon_Bronze_ASTM-B584_C87600 | Silicon Bronze, ASTM-B584, C87600 | B21 | Coating_Standard | Stainless Steel, AISI-303 | Steel, Cold Drawn C1018 | 96769181 | IMP,L,20121,XA,B21 | A101798 | 0 | LT027 | 0
| Price_BOM_VLC_VLSC_Imp_0315 | :25121-4P-15HP-VLC: | XA | ImpMatl_SS_AISI-304 | Stainless Steel, AISI-304 | H304 | Coating_Standard | Stainless Steel, AISI-303 | Stainless Steel, AISI 316 | 98876135 | IMP,L,20121,XA,H304 | A101803 | 0 | LT027 | 0
| Price_BOM_VLC_VLSC_Imp_0316 | :25121-4P-15HP-VLC: | XA | ImpMatl_NiAl-Bronze_ASTM-B148_C95400 | Nickel Aluminum Bronze ASTM B148 UNS C95400 | B22 | Coating_Standard | Stainless Steel, AISI-303 | Steel, Cold Drawn C1018 | 97778032 |  | A102229 | 288 | LT250 | 8
| Price_BOM_VLC_VLSC_Imp_0317 | :25121-4P-15HP-VLC: | XA | ImpMatl_Silicon_Bronze_ASTM-B584_C87600 | Silicon Bronze, ASTM-B584, C87600 | B21 | Coating_Scotchkote134_interior | Stainless Steel, AISI-303 | Steel, Cold Drawn C1018 | RTF |  | A101798 | 0 | LT250 | 8
| Price_BOM_VLC_VLSC_Imp_0318 | :25121-4P-15HP-VLC: | XA | ImpMatl_NiAl-Bronze_ASTM-B148_C95400 | Nickel Aluminum Bronze ASTM B148 UNS C95400 | B22 | Coating_Scotchkote134_interior | Stainless Steel, AISI-303 | Steel, Cold Drawn C1018 | RTF |  | A102229 | 288 | LT250 | 8
| Price_BOM_VLC_VLSC_Imp_0319 | :25121-4P-15HP-VLC: | XA | ImpMatl_Silicon_Bronze_ASTM-B584_C87600 | Silicon Bronze, ASTM-B584, C87600 | B21 | Coating_Scotchkote134_interior_exterior | Stainless Steel, AISI-303 | Steel, Cold Drawn C1018 | RTF |  | A101798 | 0 | LT250 | 8
| Price_BOM_VLC_VLSC_Imp_0320 | :25121-4P-15HP-VLC: | XA | ImpMatl_NiAl-Bronze_ASTM-B148_C95400 | Nickel Aluminum Bronze ASTM B148 UNS C95400 | B22 | Coating_Scotchkote134_interior_exterior | Stainless Steel, AISI-303 | Steel, Cold Drawn C1018 | RTF |  | A102229 | 288 | LT250 | 8
| Price_BOM_VLC_VLSC_Imp_0321 | :25121-4P-15HP-VLC: | XA | ImpMatl_Silicon_Bronze_ASTM-B584_C87600 | Silicon Bronze, ASTM-B584, C87600 | B21 | Coating_Scotchkote134_interior_exterior_IncludeImpeller | Stainless Steel, AISI-303 | Steel, Cold Drawn C1018 | RTF |  | A101798 | 0 | LT250 | 8
| Price_BOM_VLC_VLSC_Imp_0322 | :25121-4P-15HP-VLC: | XA | ImpMatl_NiAl-Bronze_ASTM-B148_C95400 | Nickel Aluminum Bronze ASTM B148 UNS C95400 | B22 | Coating_Scotchkote134_interior_exterior_IncludeImpeller | Stainless Steel, AISI-303 | Steel, Cold Drawn C1018 | RTF |  | A102229 | 288 | LT250 | 8
| Price_BOM_VLC_VLSC_Imp_0323 | :25121-4P-15HP-VLC: | XA | ImpMatl_Silicon_Bronze_ASTM-B584_C87600 | Silicon Bronze, ASTM-B584, C87600 | B21 | Coating_Scotchkote134_interior_IncludeImpeller | Stainless Steel, AISI-303 | Steel, Cold Drawn C1018 | RTF |  | A101798 | 0 | LT250 | 8
| Price_BOM_VLC_VLSC_Imp_0324 | :25121-4P-15HP-VLC: | XA | ImpMatl_NiAl-Bronze_ASTM-B148_C95400 | Nickel Aluminum Bronze ASTM B148 UNS C95400 | B22 | Coating_Scotchkote134_interior_IncludeImpeller | Stainless Steel, AISI-303 | Steel, Cold Drawn C1018 | RTF |  | A102229 | 288 | LT250 | 8
| Price_BOM_VLC_VLSC_Imp_0325 | :25121-4P-15HP-VLC: | XA | ImpMatl_Silicon_Bronze_ASTM-B584_C87600 | Silicon Bronze, ASTM-B584, C87600 | B21 | Coating_Special | Stainless Steel, AISI-303 | Steel, Cold Drawn C1018 | RTF |  | A101798 | 0 | LT250 | 8
| Price_BOM_VLC_VLSC_Imp_0326 | :25121-4P-15HP-VLC: | XA | ImpMatl_NiAl-Bronze_ASTM-B148_C95400 | Nickel Aluminum Bronze ASTM B148 UNS C95400 | B22 | Coating_Special | Stainless Steel, AISI-303 | Steel, Cold Drawn C1018 | RTF |  | A102229 | 288 | LT250 | 8
| Price_BOM_VLC_VLSC_Imp_0327 | :25121-4P-15HP-VLC: | XA | ImpMatl_Silicon_Bronze_ASTM-B584_C87600 | Silicon Bronze, ASTM-B584, C87600 | B21 | Coating_Epoxy | Stainless Steel, AISI-303 | Steel, Cold Drawn C1018 | RTF |  | A101798 | 0 | LT250 | 8
| Price_BOM_VLC_VLSC_Imp_0328 | :25121-4P-15HP-VLC: | XA | ImpMatl_NiAl-Bronze_ASTM-B148_C95400 | Nickel Aluminum Bronze ASTM B148 UNS C95400 | B22 | Coating_Epoxy | Stainless Steel, AISI-303 | Steel, Cold Drawn C1018 | RTF |  | A102229 | 288 | LT250 | 8
| Price_BOM_VLC_VLSC_Imp_0329 | :25121-4P-5HP-VLSC:25121-4P-7.5HP-VLSC:25121-4P-10HP-VLSC: | X3 | ImpMatl_Silicon_Bronze_ASTM-B584_C87600 | Silicon Bronze, ASTM-B584, C87600 | B21 | Coating_Standard | Stainless Steel, AISI-303 | Steel, Cold Drawn C1018 | 96769178 | IMP,L,20121,X3,B21 | A101791 | 0 | LT027 | 0
| Price_BOM_VLC_VLSC_Imp_0330 | :25121-4P-5HP-VLSC:25121-4P-7.5HP-VLSC:25121-4P-10HP-VLSC: | X3 | ImpMatl_SS_AISI-304 | Stainless Steel, AISI-304 | H304 | Coating_Standard | Stainless Steel, AISI-303 | Stainless Steel, AISI 316 | 98876071 | IMP,L,20121,X3,H304 | A101796 | 0 | LT027 | 0
| Price_BOM_VLC_VLSC_Imp_0331 | :25121-4P-5HP-VLSC:25121-4P-7.5HP-VLSC:25121-4P-10HP-VLSC: | X3 | ImpMatl_NiAl-Bronze_ASTM-B148_C95400 | Nickel Aluminum Bronze ASTM B148 UNS C95400 | B22 | Coating_Standard | Stainless Steel, AISI-303 | Steel, Cold Drawn C1018 | 97778012 |  | A102228 | 289 | LT250 | 8
| Price_BOM_VLC_VLSC_Imp_0332 | :25121-4P-5HP-VLSC:25121-4P-7.5HP-VLSC:25121-4P-10HP-VLSC: | X3 | ImpMatl_Silicon_Bronze_ASTM-B584_C87600 | Silicon Bronze, ASTM-B584, C87600 | B21 | Coating_Scotchkote134_interior | Stainless Steel, AISI-303 | Steel, Cold Drawn C1018 | RTF |  | A101791 | 0 | LT250 | 8
| Price_BOM_VLC_VLSC_Imp_0333 | :25121-4P-5HP-VLSC:25121-4P-7.5HP-VLSC:25121-4P-10HP-VLSC: | X3 | ImpMatl_NiAl-Bronze_ASTM-B148_C95400 | Nickel Aluminum Bronze ASTM B148 UNS C95400 | B22 | Coating_Scotchkote134_interior | Stainless Steel, AISI-303 | Steel, Cold Drawn C1018 | RTF |  | A102228 | 289 | LT250 | 8
| Price_BOM_VLC_VLSC_Imp_0334 | :25121-4P-5HP-VLSC:25121-4P-7.5HP-VLSC:25121-4P-10HP-VLSC: | X3 | ImpMatl_Silicon_Bronze_ASTM-B584_C87600 | Silicon Bronze, ASTM-B584, C87600 | B21 | Coating_Scotchkote134_interior_exterior | Stainless Steel, AISI-303 | Steel, Cold Drawn C1018 | RTF |  | A101791 | 0 | LT250 | 8
| Price_BOM_VLC_VLSC_Imp_0335 | :25121-4P-5HP-VLSC:25121-4P-7.5HP-VLSC:25121-4P-10HP-VLSC: | X3 | ImpMatl_NiAl-Bronze_ASTM-B148_C95400 | Nickel Aluminum Bronze ASTM B148 UNS C95400 | B22 | Coating_Scotchkote134_interior_exterior | Stainless Steel, AISI-303 | Steel, Cold Drawn C1018 | RTF |  | A102228 | 289 | LT250 | 8
| Price_BOM_VLC_VLSC_Imp_0336 | :25121-4P-5HP-VLSC:25121-4P-7.5HP-VLSC:25121-4P-10HP-VLSC: | X3 | ImpMatl_Silicon_Bronze_ASTM-B584_C87600 | Silicon Bronze, ASTM-B584, C87600 | B21 | Coating_Scotchkote134_interior_exterior_IncludeImpeller | Stainless Steel, AISI-303 | Steel, Cold Drawn C1018 | RTF |  | A101791 | 0 | LT250 | 8
| Price_BOM_VLC_VLSC_Imp_0337 | :25121-4P-5HP-VLSC:25121-4P-7.5HP-VLSC:25121-4P-10HP-VLSC: | X3 | ImpMatl_NiAl-Bronze_ASTM-B148_C95400 | Nickel Aluminum Bronze ASTM B148 UNS C95400 | B22 | Coating_Scotchkote134_interior_exterior_IncludeImpeller | Stainless Steel, AISI-303 | Steel, Cold Drawn C1018 | RTF |  | A102228 | 289 | LT250 | 8
| Price_BOM_VLC_VLSC_Imp_0338 | :25121-4P-5HP-VLSC:25121-4P-7.5HP-VLSC:25121-4P-10HP-VLSC: | X3 | ImpMatl_Silicon_Bronze_ASTM-B584_C87600 | Silicon Bronze, ASTM-B584, C87600 | B21 | Coating_Scotchkote134_interior_IncludeImpeller | Stainless Steel, AISI-303 | Steel, Cold Drawn C1018 | RTF |  | A101791 | 0 | LT250 | 8
| Price_BOM_VLC_VLSC_Imp_0339 | :25121-4P-5HP-VLSC:25121-4P-7.5HP-VLSC:25121-4P-10HP-VLSC: | X3 | ImpMatl_NiAl-Bronze_ASTM-B148_C95400 | Nickel Aluminum Bronze ASTM B148 UNS C95400 | B22 | Coating_Scotchkote134_interior_IncludeImpeller | Stainless Steel, AISI-303 | Steel, Cold Drawn C1018 | RTF |  | A102228 | 289 | LT250 | 8
| Price_BOM_VLC_VLSC_Imp_0340 | :25121-4P-5HP-VLSC:25121-4P-7.5HP-VLSC:25121-4P-10HP-VLSC: | X3 | ImpMatl_Silicon_Bronze_ASTM-B584_C87600 | Silicon Bronze, ASTM-B584, C87600 | B21 | Coating_Special | Stainless Steel, AISI-303 | Steel, Cold Drawn C1018 | RTF |  | A101791 | 0 | LT250 | 8
| Price_BOM_VLC_VLSC_Imp_0341 | :25121-4P-5HP-VLSC:25121-4P-7.5HP-VLSC:25121-4P-10HP-VLSC: | X3 | ImpMatl_NiAl-Bronze_ASTM-B148_C95400 | Nickel Aluminum Bronze ASTM B148 UNS C95400 | B22 | Coating_Special | Stainless Steel, AISI-303 | Steel, Cold Drawn C1018 | RTF |  | A102228 | 289 | LT250 | 8
| Price_BOM_VLC_VLSC_Imp_0342 | :25121-4P-5HP-VLSC:25121-4P-7.5HP-VLSC:25121-4P-10HP-VLSC: | X3 | ImpMatl_Silicon_Bronze_ASTM-B584_C87600 | Silicon Bronze, ASTM-B584, C87600 | B21 | Coating_Epoxy | Stainless Steel, AISI-303 | Steel, Cold Drawn C1018 | RTF |  | A101791 | 0 | LT250 | 8
| Price_BOM_VLC_VLSC_Imp_0343 | :25121-4P-5HP-VLSC:25121-4P-7.5HP-VLSC:25121-4P-10HP-VLSC: | X3 | ImpMatl_NiAl-Bronze_ASTM-B148_C95400 | Nickel Aluminum Bronze ASTM B148 UNS C95400 | B22 | Coating_Epoxy | Stainless Steel, AISI-303 | Steel, Cold Drawn C1018 | RTF |  | A102228 | 289 | LT250 | 8
| Price_BOM_VLC_VLSC_Imp_0344 | :25121-4P-15HP-VLSC: | XA | ImpMatl_Silicon_Bronze_ASTM-B584_C87600 | Silicon Bronze, ASTM-B584, C87600 | B21 | Coating_Standard | Stainless Steel, AISI-303 | Steel, Cold Drawn C1018 | 96769181 | IMP,L,20121,XA,B21 | A101798 | 0 | LT027 | 0
| Price_BOM_VLC_VLSC_Imp_0345 | :25121-4P-15HP-VLSC: | XA | ImpMatl_SS_AISI-304 | Stainless Steel, AISI-304 | H304 | Coating_Standard | Stainless Steel, AISI-303 | Stainless Steel, AISI 316 | 98876135 | IMP,L,20121,XA,H304 | A101803 | 0 | LT027 | 0
| Price_BOM_VLC_VLSC_Imp_0346 | :25121-4P-15HP-VLSC: | XA | ImpMatl_NiAl-Bronze_ASTM-B148_C95400 | Nickel Aluminum Bronze ASTM B148 UNS C95400 | B22 | Coating_Standard | Stainless Steel, AISI-303 | Steel, Cold Drawn C1018 | 97778032 |  | A102229 | 288 | LT250 | 8
| Price_BOM_VLC_VLSC_Imp_0347 | :25121-4P-15HP-VLSC: | XA | ImpMatl_Silicon_Bronze_ASTM-B584_C87600 | Silicon Bronze, ASTM-B584, C87600 | B21 | Coating_Scotchkote134_interior | Stainless Steel, AISI-303 | Steel, Cold Drawn C1018 | RTF |  | A101798 | 0 | LT250 | 8
| Price_BOM_VLC_VLSC_Imp_0348 | :25121-4P-15HP-VLSC: | XA | ImpMatl_NiAl-Bronze_ASTM-B148_C95400 | Nickel Aluminum Bronze ASTM B148 UNS C95400 | B22 | Coating_Scotchkote134_interior | Stainless Steel, AISI-303 | Steel, Cold Drawn C1018 | RTF |  | A102229 | 288 | LT250 | 8
| Price_BOM_VLC_VLSC_Imp_0349 | :25121-4P-15HP-VLSC: | XA | ImpMatl_Silicon_Bronze_ASTM-B584_C87600 | Silicon Bronze, ASTM-B584, C87600 | B21 | Coating_Scotchkote134_interior_exterior | Stainless Steel, AISI-303 | Steel, Cold Drawn C1018 | RTF |  | A101798 | 0 | LT250 | 8
| Price_BOM_VLC_VLSC_Imp_0350 | :25121-4P-15HP-VLSC: | XA | ImpMatl_NiAl-Bronze_ASTM-B148_C95400 | Nickel Aluminum Bronze ASTM B148 UNS C95400 | B22 | Coating_Scotchkote134_interior_exterior | Stainless Steel, AISI-303 | Steel, Cold Drawn C1018 | RTF |  | A102229 | 288 | LT250 | 8
| Price_BOM_VLC_VLSC_Imp_0351 | :25121-4P-15HP-VLSC: | XA | ImpMatl_Silicon_Bronze_ASTM-B584_C87600 | Silicon Bronze, ASTM-B584, C87600 | B21 | Coating_Scotchkote134_interior_exterior_IncludeImpeller | Stainless Steel, AISI-303 | Steel, Cold Drawn C1018 | RTF |  | A101798 | 0 | LT250 | 8
| Price_BOM_VLC_VLSC_Imp_0352 | :25121-4P-15HP-VLSC: | XA | ImpMatl_NiAl-Bronze_ASTM-B148_C95400 | Nickel Aluminum Bronze ASTM B148 UNS C95400 | B22 | Coating_Scotchkote134_interior_exterior_IncludeImpeller | Stainless Steel, AISI-303 | Steel, Cold Drawn C1018 | RTF |  | A102229 | 288 | LT250 | 8
| Price_BOM_VLC_VLSC_Imp_0353 | :25121-4P-15HP-VLSC: | XA | ImpMatl_Silicon_Bronze_ASTM-B584_C87600 | Silicon Bronze, ASTM-B584, C87600 | B21 | Coating_Scotchkote134_interior_IncludeImpeller | Stainless Steel, AISI-303 | Steel, Cold Drawn C1018 | RTF |  | A101798 | 0 | LT250 | 8
| Price_BOM_VLC_VLSC_Imp_0354 | :25121-4P-15HP-VLSC: | XA | ImpMatl_NiAl-Bronze_ASTM-B148_C95400 | Nickel Aluminum Bronze ASTM B148 UNS C95400 | B22 | Coating_Scotchkote134_interior_IncludeImpeller | Stainless Steel, AISI-303 | Steel, Cold Drawn C1018 | RTF |  | A102229 | 288 | LT250 | 8
| Price_BOM_VLC_VLSC_Imp_0355 | :25121-4P-15HP-VLSC: | XA | ImpMatl_Silicon_Bronze_ASTM-B584_C87600 | Silicon Bronze, ASTM-B584, C87600 | B21 | Coating_Special | Stainless Steel, AISI-303 | Steel, Cold Drawn C1018 | RTF |  | A101798 | 0 | LT250 | 8
| Price_BOM_VLC_VLSC_Imp_0356 | :25121-4P-15HP-VLSC: | XA | ImpMatl_NiAl-Bronze_ASTM-B148_C95400 | Nickel Aluminum Bronze ASTM B148 UNS C95400 | B22 | Coating_Special | Stainless Steel, AISI-303 | Steel, Cold Drawn C1018 | RTF |  | A102229 | 288 | LT250 | 8
| Price_BOM_VLC_VLSC_Imp_0357 | :25121-4P-15HP-VLSC: | XA | ImpMatl_Silicon_Bronze_ASTM-B584_C87600 | Silicon Bronze, ASTM-B584, C87600 | B21 | Coating_Epoxy | Stainless Steel, AISI-303 | Steel, Cold Drawn C1018 | RTF |  | A101798 | 0 | LT250 | 8
| Price_BOM_VLC_VLSC_Imp_0358 | :25121-4P-15HP-VLSC: | XA | ImpMatl_NiAl-Bronze_ASTM-B148_C95400 | Nickel Aluminum Bronze ASTM B148 UNS C95400 | B22 | Coating_Epoxy | Stainless Steel, AISI-303 | Steel, Cold Drawn C1018 | RTF |  | A102229 | 288 | LT250 | 8
| Price_BOM_VLC_VLSC_Imp_0359 | :25709-2P-7.5HP-VLC:25709-2P-10HP-VLC:25709-2P-15HP-VLC:25709-2P-20HP-VLC:25709-2P-25HP-VLC:25709-4P-3HP-VLC: | X3 | ImpMatl_Silicon_Bronze_ASTM-B584_C87600 | Silicon Bronze, ASTM-B584, C87600 | B21 | Coating_Standard | Stainless Steel, AISI-303 | Steel, Cold Drawn C1018 | 96732772 | IMP,L,20709,X3,B21 | A101764 | 0 | LT027 | 0
| Price_BOM_VLC_VLSC_Imp_0360 | :25709-2P-7.5HP-VLC:25709-2P-10HP-VLC:25709-2P-15HP-VLC:25709-2P-20HP-VLC:25709-2P-25HP-VLC:25709-4P-3HP-VLC: | X3 | ImpMatl_SS_AISI-304 | Stainless Steel, AISI-304 | H304 | Coating_Standard | Stainless Steel, AISI-303 | Stainless Steel, AISI 316 | 98876064 | IMP,L,20709,X3,H304 | A101768 | 0 | LT027 | 0
| Price_BOM_VLC_VLSC_Imp_0361 | :25709-2P-7.5HP-VLC:25709-2P-10HP-VLC:25709-2P-15HP-VLC:25709-2P-20HP-VLC:25709-2P-25HP-VLC:25709-4P-3HP-VLC: | X3 | ImpMatl_NiAl-Bronze_ASTM-B148_C95400 | Nickel Aluminum Bronze ASTM B148 UNS C95400 | B22 | Coating_Standard | Stainless Steel, AISI-303 | Steel, Cold Drawn C1018 | 97778013 |  | A102224 | 84 | LT250 | 8
| Price_BOM_VLC_VLSC_Imp_0362 | :25709-2P-7.5HP-VLC:25709-2P-10HP-VLC:25709-2P-15HP-VLC:25709-2P-20HP-VLC:25709-2P-25HP-VLC:25709-4P-3HP-VLC: | X3 | ImpMatl_Silicon_Bronze_ASTM-B584_C87600 | Silicon Bronze, ASTM-B584, C87600 | B21 | Coating_Scotchkote134_interior | Stainless Steel, AISI-303 | Steel, Cold Drawn C1018 | RTF |  | A101764 | 0 | LT250 | 8
| Price_BOM_VLC_VLSC_Imp_0363 | :25709-2P-7.5HP-VLC:25709-2P-10HP-VLC:25709-2P-15HP-VLC:25709-2P-20HP-VLC:25709-2P-25HP-VLC:25709-4P-3HP-VLC: | X3 | ImpMatl_NiAl-Bronze_ASTM-B148_C95400 | Nickel Aluminum Bronze ASTM B148 UNS C95400 | B22 | Coating_Scotchkote134_interior | Stainless Steel, AISI-303 | Steel, Cold Drawn C1018 | RTF |  | A102224 | 84 | LT250 | 8
| Price_BOM_VLC_VLSC_Imp_0364 | :25709-2P-7.5HP-VLC:25709-2P-10HP-VLC:25709-2P-15HP-VLC:25709-2P-20HP-VLC:25709-2P-25HP-VLC:25709-4P-3HP-VLC: | X3 | ImpMatl_Silicon_Bronze_ASTM-B584_C87600 | Silicon Bronze, ASTM-B584, C87600 | B21 | Coating_Scotchkote134_interior_exterior | Stainless Steel, AISI-303 | Steel, Cold Drawn C1018 | RTF |  | A101764 | 0 | LT250 | 8
| Price_BOM_VLC_VLSC_Imp_0365 | :25709-2P-7.5HP-VLC:25709-2P-10HP-VLC:25709-2P-15HP-VLC:25709-2P-20HP-VLC:25709-2P-25HP-VLC:25709-4P-3HP-VLC: | X3 | ImpMatl_NiAl-Bronze_ASTM-B148_C95400 | Nickel Aluminum Bronze ASTM B148 UNS C95400 | B22 | Coating_Scotchkote134_interior_exterior | Stainless Steel, AISI-303 | Steel, Cold Drawn C1018 | RTF |  | A102224 | 84 | LT250 | 8
| Price_BOM_VLC_VLSC_Imp_0366 | :25709-2P-7.5HP-VLC:25709-2P-10HP-VLC:25709-2P-15HP-VLC:25709-2P-20HP-VLC:25709-2P-25HP-VLC:25709-4P-3HP-VLC: | X3 | ImpMatl_Silicon_Bronze_ASTM-B584_C87600 | Silicon Bronze, ASTM-B584, C87600 | B21 | Coating_Scotchkote134_interior_exterior_IncludeImpeller | Stainless Steel, AISI-303 | Steel, Cold Drawn C1018 | RTF |  | A101764 | 0 | LT250 | 8
| Price_BOM_VLC_VLSC_Imp_0367 | :25709-2P-7.5HP-VLC:25709-2P-10HP-VLC:25709-2P-15HP-VLC:25709-2P-20HP-VLC:25709-2P-25HP-VLC:25709-4P-3HP-VLC: | X3 | ImpMatl_NiAl-Bronze_ASTM-B148_C95400 | Nickel Aluminum Bronze ASTM B148 UNS C95400 | B22 | Coating_Scotchkote134_interior_exterior_IncludeImpeller | Stainless Steel, AISI-303 | Steel, Cold Drawn C1018 | RTF |  | A102224 | 84 | LT250 | 8
| Price_BOM_VLC_VLSC_Imp_0368 | :25709-2P-7.5HP-VLC:25709-2P-10HP-VLC:25709-2P-15HP-VLC:25709-2P-20HP-VLC:25709-2P-25HP-VLC:25709-4P-3HP-VLC: | X3 | ImpMatl_Silicon_Bronze_ASTM-B584_C87600 | Silicon Bronze, ASTM-B584, C87600 | B21 | Coating_Scotchkote134_interior_IncludeImpeller | Stainless Steel, AISI-303 | Steel, Cold Drawn C1018 | RTF |  | A101764 | 0 | LT250 | 8
| Price_BOM_VLC_VLSC_Imp_0369 | :25709-2P-7.5HP-VLC:25709-2P-10HP-VLC:25709-2P-15HP-VLC:25709-2P-20HP-VLC:25709-2P-25HP-VLC:25709-4P-3HP-VLC: | X3 | ImpMatl_NiAl-Bronze_ASTM-B148_C95400 | Nickel Aluminum Bronze ASTM B148 UNS C95400 | B22 | Coating_Scotchkote134_interior_IncludeImpeller | Stainless Steel, AISI-303 | Steel, Cold Drawn C1018 | RTF |  | A102224 | 84 | LT250 | 8
| Price_BOM_VLC_VLSC_Imp_0370 | :25709-2P-7.5HP-VLC:25709-2P-10HP-VLC:25709-2P-15HP-VLC:25709-2P-20HP-VLC:25709-2P-25HP-VLC:25709-4P-3HP-VLC: | X3 | ImpMatl_Silicon_Bronze_ASTM-B584_C87600 | Silicon Bronze, ASTM-B584, C87600 | B21 | Coating_Special | Stainless Steel, AISI-303 | Steel, Cold Drawn C1018 | RTF |  | A101764 | 0 | LT250 | 8
| Price_BOM_VLC_VLSC_Imp_0371 | :25709-2P-7.5HP-VLC:25709-2P-10HP-VLC:25709-2P-15HP-VLC:25709-2P-20HP-VLC:25709-2P-25HP-VLC:25709-4P-3HP-VLC: | X3 | ImpMatl_NiAl-Bronze_ASTM-B148_C95400 | Nickel Aluminum Bronze ASTM B148 UNS C95400 | B22 | Coating_Special | Stainless Steel, AISI-303 | Steel, Cold Drawn C1018 | RTF |  | A102224 | 84 | LT250 | 8
| Price_BOM_VLC_VLSC_Imp_0372 | :25709-2P-7.5HP-VLC:25709-2P-10HP-VLC:25709-2P-15HP-VLC:25709-2P-20HP-VLC:25709-2P-25HP-VLC:25709-4P-3HP-VLC: | X3 | ImpMatl_Silicon_Bronze_ASTM-B584_C87600 | Silicon Bronze, ASTM-B584, C87600 | B21 | Coating_Epoxy | Stainless Steel, AISI-303 | Steel, Cold Drawn C1018 | RTF |  | A101764 | 0 | LT250 | 8
| Price_BOM_VLC_VLSC_Imp_0373 | :25709-2P-7.5HP-VLC:25709-2P-10HP-VLC:25709-2P-15HP-VLC:25709-2P-20HP-VLC:25709-2P-25HP-VLC:25709-4P-3HP-VLC: | X3 | ImpMatl_NiAl-Bronze_ASTM-B148_C95400 | Nickel Aluminum Bronze ASTM B148 UNS C95400 | B22 | Coating_Epoxy | Stainless Steel, AISI-303 | Steel, Cold Drawn C1018 | RTF |  | A102224 | 84 | LT250 | 8
| Price_BOM_VLC_VLSC_Imp_0374 | :25709-2P-7.5HP-VLC:25709-2P-10HP-VLC:25709-2P-15HP-VLC:25709-2P-20HP-VLC:25709-2P-25HP-VLC:25709-4P-3HP-VLC: | X4 | ImpMatl_Silicon_Bronze_ASTM-B584_C87600 | Silicon Bronze, ASTM-B584, C87600 | B21 | Coating_Standard | Stainless Steel, AISI-303 | Steel, Cold Drawn C1018 | 96732776 | IMP,L,20709,X4,B21 | A101770 | 0 | LT027 | 0
| Price_BOM_VLC_VLSC_Imp_0375 | :25709-2P-7.5HP-VLC:25709-2P-10HP-VLC:25709-2P-15HP-VLC:25709-2P-20HP-VLC:25709-2P-25HP-VLC:25709-4P-3HP-VLC: | X4 | ImpMatl_SS_AISI-304 | Stainless Steel, AISI-304 | H304 | Coating_Standard | Stainless Steel, AISI-303 | Stainless Steel, AISI 316 | 98876066 | IMP,L,20709,X4,H304 | A101775 | 0 | LT027 | 0
| Price_BOM_VLC_VLSC_Imp_0376 | :25709-2P-7.5HP-VLC:25709-2P-10HP-VLC:25709-2P-15HP-VLC:25709-2P-20HP-VLC:25709-2P-25HP-VLC:25709-4P-3HP-VLC: | X4 | ImpMatl_NiAl-Bronze_ASTM-B148_C95400 | Nickel Aluminum Bronze ASTM B148 UNS C95400 | B22 | Coating_Standard | Stainless Steel, AISI-303 | Steel, Cold Drawn C1018 | 97775275 |  | A102225 | 84 | LT250 | 8
| Price_BOM_VLC_VLSC_Imp_0377 | :25709-2P-7.5HP-VLC:25709-2P-10HP-VLC:25709-2P-15HP-VLC:25709-2P-20HP-VLC:25709-2P-25HP-VLC:25709-4P-3HP-VLC: | X4 | ImpMatl_Silicon_Bronze_ASTM-B584_C87600 | Silicon Bronze, ASTM-B584, C87600 | B21 | Coating_Scotchkote134_interior | Stainless Steel, AISI-303 | Steel, Cold Drawn C1018 | RTF |  | A101770 | 0 | LT250 | 8
| Price_BOM_VLC_VLSC_Imp_0378 | :25709-2P-7.5HP-VLC:25709-2P-10HP-VLC:25709-2P-15HP-VLC:25709-2P-20HP-VLC:25709-2P-25HP-VLC:25709-4P-3HP-VLC: | X4 | ImpMatl_NiAl-Bronze_ASTM-B148_C95400 | Nickel Aluminum Bronze ASTM B148 UNS C95400 | B22 | Coating_Scotchkote134_interior | Stainless Steel, AISI-303 | Steel, Cold Drawn C1018 | RTF |  | A102225 | 84 | LT250 | 8
| Price_BOM_VLC_VLSC_Imp_0379 | :25709-2P-7.5HP-VLC:25709-2P-10HP-VLC:25709-2P-15HP-VLC:25709-2P-20HP-VLC:25709-2P-25HP-VLC:25709-4P-3HP-VLC: | X4 | ImpMatl_Silicon_Bronze_ASTM-B584_C87600 | Silicon Bronze, ASTM-B584, C87600 | B21 | Coating_Scotchkote134_interior_exterior | Stainless Steel, AISI-303 | Steel, Cold Drawn C1018 | RTF |  | A101770 | 0 | LT250 | 8
| Price_BOM_VLC_VLSC_Imp_0380 | :25709-2P-7.5HP-VLC:25709-2P-10HP-VLC:25709-2P-15HP-VLC:25709-2P-20HP-VLC:25709-2P-25HP-VLC:25709-4P-3HP-VLC: | X4 | ImpMatl_NiAl-Bronze_ASTM-B148_C95400 | Nickel Aluminum Bronze ASTM B148 UNS C95400 | B22 | Coating_Scotchkote134_interior_exterior | Stainless Steel, AISI-303 | Steel, Cold Drawn C1018 | RTF |  | A102225 | 84 | LT250 | 8
| Price_BOM_VLC_VLSC_Imp_0381 | :25709-2P-7.5HP-VLC:25709-2P-10HP-VLC:25709-2P-15HP-VLC:25709-2P-20HP-VLC:25709-2P-25HP-VLC:25709-4P-3HP-VLC: | X4 | ImpMatl_Silicon_Bronze_ASTM-B584_C87600 | Silicon Bronze, ASTM-B584, C87600 | B21 | Coating_Scotchkote134_interior_exterior_IncludeImpeller | Stainless Steel, AISI-303 | Steel, Cold Drawn C1018 | RTF |  | A101770 | 0 | LT250 | 8
| Price_BOM_VLC_VLSC_Imp_0382 | :25709-2P-7.5HP-VLC:25709-2P-10HP-VLC:25709-2P-15HP-VLC:25709-2P-20HP-VLC:25709-2P-25HP-VLC:25709-4P-3HP-VLC: | X4 | ImpMatl_NiAl-Bronze_ASTM-B148_C95400 | Nickel Aluminum Bronze ASTM B148 UNS C95400 | B22 | Coating_Scotchkote134_interior_exterior_IncludeImpeller | Stainless Steel, AISI-303 | Steel, Cold Drawn C1018 | RTF |  | A102225 | 84 | LT250 | 8
| Price_BOM_VLC_VLSC_Imp_0383 | :25709-2P-7.5HP-VLC:25709-2P-10HP-VLC:25709-2P-15HP-VLC:25709-2P-20HP-VLC:25709-2P-25HP-VLC:25709-4P-3HP-VLC: | X4 | ImpMatl_Silicon_Bronze_ASTM-B584_C87600 | Silicon Bronze, ASTM-B584, C87600 | B21 | Coating_Scotchkote134_interior_IncludeImpeller | Stainless Steel, AISI-303 | Steel, Cold Drawn C1018 | RTF |  | A101770 | 0 | LT250 | 8
| Price_BOM_VLC_VLSC_Imp_0384 | :25709-2P-7.5HP-VLC:25709-2P-10HP-VLC:25709-2P-15HP-VLC:25709-2P-20HP-VLC:25709-2P-25HP-VLC:25709-4P-3HP-VLC: | X4 | ImpMatl_NiAl-Bronze_ASTM-B148_C95400 | Nickel Aluminum Bronze ASTM B148 UNS C95400 | B22 | Coating_Scotchkote134_interior_IncludeImpeller | Stainless Steel, AISI-303 | Steel, Cold Drawn C1018 | RTF |  | A102225 | 84 | LT250 | 8
| Price_BOM_VLC_VLSC_Imp_0385 | :25709-2P-7.5HP-VLC:25709-2P-10HP-VLC:25709-2P-15HP-VLC:25709-2P-20HP-VLC:25709-2P-25HP-VLC:25709-4P-3HP-VLC: | X4 | ImpMatl_Silicon_Bronze_ASTM-B584_C87600 | Silicon Bronze, ASTM-B584, C87600 | B21 | Coating_Special | Stainless Steel, AISI-303 | Steel, Cold Drawn C1018 | RTF |  | A101770 | 0 | LT250 | 8
| Price_BOM_VLC_VLSC_Imp_0386 | :25709-2P-7.5HP-VLC:25709-2P-10HP-VLC:25709-2P-15HP-VLC:25709-2P-20HP-VLC:25709-2P-25HP-VLC:25709-4P-3HP-VLC: | X4 | ImpMatl_NiAl-Bronze_ASTM-B148_C95400 | Nickel Aluminum Bronze ASTM B148 UNS C95400 | B22 | Coating_Special | Stainless Steel, AISI-303 | Steel, Cold Drawn C1018 | RTF |  | A102225 | 84 | LT250 | 8
| Price_BOM_VLC_VLSC_Imp_0387 | :25709-2P-7.5HP-VLC:25709-2P-10HP-VLC:25709-2P-15HP-VLC:25709-2P-20HP-VLC:25709-2P-25HP-VLC:25709-4P-3HP-VLC: | X4 | ImpMatl_Silicon_Bronze_ASTM-B584_C87600 | Silicon Bronze, ASTM-B584, C87600 | B21 | Coating_Epoxy | Stainless Steel, AISI-303 | Steel, Cold Drawn C1018 | RTF |  | A101770 | 0 | LT250 | 8
| Price_BOM_VLC_VLSC_Imp_0388 | :25709-2P-7.5HP-VLC:25709-2P-10HP-VLC:25709-2P-15HP-VLC:25709-2P-20HP-VLC:25709-2P-25HP-VLC:25709-4P-3HP-VLC: | X4 | ImpMatl_NiAl-Bronze_ASTM-B148_C95400 | Nickel Aluminum Bronze ASTM B148 UNS C95400 | B22 | Coating_Epoxy | Stainless Steel, AISI-303 | Steel, Cold Drawn C1018 | RTF |  | A102225 | 84 | LT250 | 8
| Price_BOM_VLC_VLSC_Imp_0389 | :25709-2P-7.5HP-VLSC:25709-2P-10HP-VLSC:25709-2P-15HP-VLSC:25709-2P-20HP-VLSC:25709-2P-25HP-VLSC:25709-4P-3HP-VLSC: | X3 | ImpMatl_Silicon_Bronze_ASTM-B584_C87600 | Silicon Bronze, ASTM-B584, C87600 | B21 | Coating_Standard | Stainless Steel, AISI-303 | Steel, Cold Drawn C1018 | 96732772 | IMP,L,20709,X3,B21 | A101764 | 0 | LT027 | 0
| Price_BOM_VLC_VLSC_Imp_0390 | :25709-2P-7.5HP-VLSC:25709-2P-10HP-VLSC:25709-2P-15HP-VLSC:25709-2P-20HP-VLSC:25709-2P-25HP-VLSC:25709-4P-3HP-VLSC: | X3 | ImpMatl_SS_AISI-304 | Stainless Steel, AISI-304 | H304 | Coating_Standard | Stainless Steel, AISI-303 | Stainless Steel, AISI 316 | 98876064 | IMP,L,20709,X3,H304 | A101768 | 0 | LT027 | 0
| Price_BOM_VLC_VLSC_Imp_0391 | :25709-2P-7.5HP-VLSC:25709-2P-10HP-VLSC:25709-2P-15HP-VLSC:25709-2P-20HP-VLSC:25709-2P-25HP-VLSC:25709-4P-3HP-VLSC: | X3 | ImpMatl_NiAl-Bronze_ASTM-B148_C95400 | Nickel Aluminum Bronze ASTM B148 UNS C95400 | B22 | Coating_Standard | Stainless Steel, AISI-303 | Steel, Cold Drawn C1018 | 97778013 |  | A102224 | 84 | LT250 | 8
| Price_BOM_VLC_VLSC_Imp_0392 | :25709-2P-7.5HP-VLSC:25709-2P-10HP-VLSC:25709-2P-15HP-VLSC:25709-2P-20HP-VLSC:25709-2P-25HP-VLSC:25709-4P-3HP-VLSC: | X3 | ImpMatl_Silicon_Bronze_ASTM-B584_C87600 | Silicon Bronze, ASTM-B584, C87600 | B21 | Coating_Scotchkote134_interior | Stainless Steel, AISI-303 | Steel, Cold Drawn C1018 | RTF |  | A101764 | 0 | LT250 | 8
| Price_BOM_VLC_VLSC_Imp_0393 | :25709-2P-7.5HP-VLSC:25709-2P-10HP-VLSC:25709-2P-15HP-VLSC:25709-2P-20HP-VLSC:25709-2P-25HP-VLSC:25709-4P-3HP-VLSC: | X3 | ImpMatl_NiAl-Bronze_ASTM-B148_C95400 | Nickel Aluminum Bronze ASTM B148 UNS C95400 | B22 | Coating_Scotchkote134_interior | Stainless Steel, AISI-303 | Steel, Cold Drawn C1018 | RTF |  | A102224 | 84 | LT250 | 8
| Price_BOM_VLC_VLSC_Imp_0394 | :25709-2P-7.5HP-VLSC:25709-2P-10HP-VLSC:25709-2P-15HP-VLSC:25709-2P-20HP-VLSC:25709-2P-25HP-VLSC:25709-4P-3HP-VLSC: | X3 | ImpMatl_Silicon_Bronze_ASTM-B584_C87600 | Silicon Bronze, ASTM-B584, C87600 | B21 | Coating_Scotchkote134_interior_exterior | Stainless Steel, AISI-303 | Steel, Cold Drawn C1018 | RTF |  | A101764 | 0 | LT250 | 8
| Price_BOM_VLC_VLSC_Imp_0395 | :25709-2P-7.5HP-VLSC:25709-2P-10HP-VLSC:25709-2P-15HP-VLSC:25709-2P-20HP-VLSC:25709-2P-25HP-VLSC:25709-4P-3HP-VLSC: | X3 | ImpMatl_NiAl-Bronze_ASTM-B148_C95400 | Nickel Aluminum Bronze ASTM B148 UNS C95400 | B22 | Coating_Scotchkote134_interior_exterior | Stainless Steel, AISI-303 | Steel, Cold Drawn C1018 | RTF |  | A102224 | 84 | LT250 | 8
| Price_BOM_VLC_VLSC_Imp_0396 | :25709-2P-7.5HP-VLSC:25709-2P-10HP-VLSC:25709-2P-15HP-VLSC:25709-2P-20HP-VLSC:25709-2P-25HP-VLSC:25709-4P-3HP-VLSC: | X3 | ImpMatl_Silicon_Bronze_ASTM-B584_C87600 | Silicon Bronze, ASTM-B584, C87600 | B21 | Coating_Scotchkote134_interior_exterior_IncludeImpeller | Stainless Steel, AISI-303 | Steel, Cold Drawn C1018 | RTF |  | A101764 | 0 | LT250 | 8
| Price_BOM_VLC_VLSC_Imp_0397 | :25709-2P-7.5HP-VLSC:25709-2P-10HP-VLSC:25709-2P-15HP-VLSC:25709-2P-20HP-VLSC:25709-2P-25HP-VLSC:25709-4P-3HP-VLSC: | X3 | ImpMatl_NiAl-Bronze_ASTM-B148_C95400 | Nickel Aluminum Bronze ASTM B148 UNS C95400 | B22 | Coating_Scotchkote134_interior_exterior_IncludeImpeller | Stainless Steel, AISI-303 | Steel, Cold Drawn C1018 | RTF |  | A102224 | 84 | LT250 | 8
| Price_BOM_VLC_VLSC_Imp_0398 | :25709-2P-7.5HP-VLSC:25709-2P-10HP-VLSC:25709-2P-15HP-VLSC:25709-2P-20HP-VLSC:25709-2P-25HP-VLSC:25709-4P-3HP-VLSC: | X3 | ImpMatl_Silicon_Bronze_ASTM-B584_C87600 | Silicon Bronze, ASTM-B584, C87600 | B21 | Coating_Scotchkote134_interior_IncludeImpeller | Stainless Steel, AISI-303 | Steel, Cold Drawn C1018 | RTF |  | A101764 | 0 | LT250 | 8
| Price_BOM_VLC_VLSC_Imp_0399 | :25709-2P-7.5HP-VLSC:25709-2P-10HP-VLSC:25709-2P-15HP-VLSC:25709-2P-20HP-VLSC:25709-2P-25HP-VLSC:25709-4P-3HP-VLSC: | X3 | ImpMatl_NiAl-Bronze_ASTM-B148_C95400 | Nickel Aluminum Bronze ASTM B148 UNS C95400 | B22 | Coating_Scotchkote134_interior_IncludeImpeller | Stainless Steel, AISI-303 | Steel, Cold Drawn C1018 | RTF |  | A102224 | 84 | LT250 | 8
| Price_BOM_VLC_VLSC_Imp_0400 | :25709-2P-7.5HP-VLSC:25709-2P-10HP-VLSC:25709-2P-15HP-VLSC:25709-2P-20HP-VLSC:25709-2P-25HP-VLSC:25709-4P-3HP-VLSC: | X3 | ImpMatl_Silicon_Bronze_ASTM-B584_C87600 | Silicon Bronze, ASTM-B584, C87600 | B21 | Coating_Special | Stainless Steel, AISI-303 | Steel, Cold Drawn C1018 | RTF |  | A101764 | 0 | LT250 | 8
| Price_BOM_VLC_VLSC_Imp_0401 | :25709-2P-7.5HP-VLSC:25709-2P-10HP-VLSC:25709-2P-15HP-VLSC:25709-2P-20HP-VLSC:25709-2P-25HP-VLSC:25709-4P-3HP-VLSC: | X3 | ImpMatl_NiAl-Bronze_ASTM-B148_C95400 | Nickel Aluminum Bronze ASTM B148 UNS C95400 | B22 | Coating_Special | Stainless Steel, AISI-303 | Steel, Cold Drawn C1018 | RTF |  | A102224 | 84 | LT250 | 8
| Price_BOM_VLC_VLSC_Imp_0402 | :25709-2P-7.5HP-VLSC:25709-2P-10HP-VLSC:25709-2P-15HP-VLSC:25709-2P-20HP-VLSC:25709-2P-25HP-VLSC:25709-4P-3HP-VLSC: | X3 | ImpMatl_Silicon_Bronze_ASTM-B584_C87600 | Silicon Bronze, ASTM-B584, C87600 | B21 | Coating_Epoxy | Stainless Steel, AISI-303 | Steel, Cold Drawn C1018 | RTF |  | A101764 | 0 | LT250 | 8
| Price_BOM_VLC_VLSC_Imp_0403 | :25709-2P-7.5HP-VLSC:25709-2P-10HP-VLSC:25709-2P-15HP-VLSC:25709-2P-20HP-VLSC:25709-2P-25HP-VLSC:25709-4P-3HP-VLSC: | X3 | ImpMatl_NiAl-Bronze_ASTM-B148_C95400 | Nickel Aluminum Bronze ASTM B148 UNS C95400 | B22 | Coating_Epoxy | Stainless Steel, AISI-303 | Steel, Cold Drawn C1018 | RTF |  | A102224 | 84 | LT250 | 8
| Price_BOM_VLC_VLSC_Imp_0404 | :25709-2P-7.5HP-VLSC:25709-2P-10HP-VLSC:25709-2P-15HP-VLSC:25709-2P-20HP-VLSC:25709-2P-25HP-VLSC:25709-4P-3HP-VLSC: | X4 | ImpMatl_Silicon_Bronze_ASTM-B584_C87600 | Silicon Bronze, ASTM-B584, C87600 | B21 | Coating_Standard | Stainless Steel, AISI-303 | Steel, Cold Drawn C1018 | 96732776 | IMP,L,20709,X4,B21 | A101770 | 0 | LT027 | 0
| Price_BOM_VLC_VLSC_Imp_0405 | :25709-2P-7.5HP-VLSC:25709-2P-10HP-VLSC:25709-2P-15HP-VLSC:25709-2P-20HP-VLSC:25709-2P-25HP-VLSC:25709-4P-3HP-VLSC: | X4 | ImpMatl_SS_AISI-304 | Stainless Steel, AISI-304 | H304 | Coating_Standard | Stainless Steel, AISI-303 | Stainless Steel, AISI 316 | 98876066 | IMP,L,20709,X4,H304 | A101775 | 0 | LT027 | 0
| Price_BOM_VLC_VLSC_Imp_0406 | :25709-2P-7.5HP-VLSC:25709-2P-10HP-VLSC:25709-2P-15HP-VLSC:25709-2P-20HP-VLSC:25709-2P-25HP-VLSC:25709-4P-3HP-VLSC: | X4 | ImpMatl_NiAl-Bronze_ASTM-B148_C95400 | Nickel Aluminum Bronze ASTM B148 UNS C95400 | B22 | Coating_Standard | Stainless Steel, AISI-303 | Steel, Cold Drawn C1018 | 97775275 |  | A102225 | 84 | LT250 | 8
| Price_BOM_VLC_VLSC_Imp_0407 | :25709-2P-7.5HP-VLSC:25709-2P-10HP-VLSC:25709-2P-15HP-VLSC:25709-2P-20HP-VLSC:25709-2P-25HP-VLSC:25709-4P-3HP-VLSC: | X4 | ImpMatl_Silicon_Bronze_ASTM-B584_C87600 | Silicon Bronze, ASTM-B584, C87600 | B21 | Coating_Scotchkote134_interior | Stainless Steel, AISI-303 | Steel, Cold Drawn C1018 | RTF |  | A101770 | 0 | LT250 | 8
| Price_BOM_VLC_VLSC_Imp_0408 | :25709-2P-7.5HP-VLSC:25709-2P-10HP-VLSC:25709-2P-15HP-VLSC:25709-2P-20HP-VLSC:25709-2P-25HP-VLSC:25709-4P-3HP-VLSC: | X4 | ImpMatl_NiAl-Bronze_ASTM-B148_C95400 | Nickel Aluminum Bronze ASTM B148 UNS C95400 | B22 | Coating_Scotchkote134_interior | Stainless Steel, AISI-303 | Steel, Cold Drawn C1018 | RTF |  | A102225 | 84 | LT250 | 8
| Price_BOM_VLC_VLSC_Imp_0409 | :25709-2P-7.5HP-VLSC:25709-2P-10HP-VLSC:25709-2P-15HP-VLSC:25709-2P-20HP-VLSC:25709-2P-25HP-VLSC:25709-4P-3HP-VLSC: | X4 | ImpMatl_Silicon_Bronze_ASTM-B584_C87600 | Silicon Bronze, ASTM-B584, C87600 | B21 | Coating_Scotchkote134_interior_exterior | Stainless Steel, AISI-303 | Steel, Cold Drawn C1018 | RTF |  | A101770 | 0 | LT250 | 8
| Price_BOM_VLC_VLSC_Imp_0410 | :25709-2P-7.5HP-VLSC:25709-2P-10HP-VLSC:25709-2P-15HP-VLSC:25709-2P-20HP-VLSC:25709-2P-25HP-VLSC:25709-4P-3HP-VLSC: | X4 | ImpMatl_NiAl-Bronze_ASTM-B148_C95400 | Nickel Aluminum Bronze ASTM B148 UNS C95400 | B22 | Coating_Scotchkote134_interior_exterior | Stainless Steel, AISI-303 | Steel, Cold Drawn C1018 | RTF |  | A102225 | 84 | LT250 | 8
| Price_BOM_VLC_VLSC_Imp_0411 | :25709-2P-7.5HP-VLSC:25709-2P-10HP-VLSC:25709-2P-15HP-VLSC:25709-2P-20HP-VLSC:25709-2P-25HP-VLSC:25709-4P-3HP-VLSC: | X4 | ImpMatl_Silicon_Bronze_ASTM-B584_C87600 | Silicon Bronze, ASTM-B584, C87600 | B21 | Coating_Scotchkote134_interior_exterior_IncludeImpeller | Stainless Steel, AISI-303 | Steel, Cold Drawn C1018 | RTF |  | A101770 | 0 | LT250 | 8
| Price_BOM_VLC_VLSC_Imp_0412 | :25709-2P-7.5HP-VLSC:25709-2P-10HP-VLSC:25709-2P-15HP-VLSC:25709-2P-20HP-VLSC:25709-2P-25HP-VLSC:25709-4P-3HP-VLSC: | X4 | ImpMatl_NiAl-Bronze_ASTM-B148_C95400 | Nickel Aluminum Bronze ASTM B148 UNS C95400 | B22 | Coating_Scotchkote134_interior_exterior_IncludeImpeller | Stainless Steel, AISI-303 | Steel, Cold Drawn C1018 | RTF |  | A102225 | 84 | LT250 | 8
| Price_BOM_VLC_VLSC_Imp_0413 | :25709-2P-7.5HP-VLSC:25709-2P-10HP-VLSC:25709-2P-15HP-VLSC:25709-2P-20HP-VLSC:25709-2P-25HP-VLSC:25709-4P-3HP-VLSC: | X4 | ImpMatl_Silicon_Bronze_ASTM-B584_C87600 | Silicon Bronze, ASTM-B584, C87600 | B21 | Coating_Scotchkote134_interior_IncludeImpeller | Stainless Steel, AISI-303 | Steel, Cold Drawn C1018 | RTF |  | A101770 | 0 | LT250 | 8
| Price_BOM_VLC_VLSC_Imp_0414 | :25709-2P-7.5HP-VLSC:25709-2P-10HP-VLSC:25709-2P-15HP-VLSC:25709-2P-20HP-VLSC:25709-2P-25HP-VLSC:25709-4P-3HP-VLSC: | X4 | ImpMatl_NiAl-Bronze_ASTM-B148_C95400 | Nickel Aluminum Bronze ASTM B148 UNS C95400 | B22 | Coating_Scotchkote134_interior_IncludeImpeller | Stainless Steel, AISI-303 | Steel, Cold Drawn C1018 | RTF |  | A102225 | 84 | LT250 | 8
| Price_BOM_VLC_VLSC_Imp_0415 | :25709-2P-7.5HP-VLSC:25709-2P-10HP-VLSC:25709-2P-15HP-VLSC:25709-2P-20HP-VLSC:25709-2P-25HP-VLSC:25709-4P-3HP-VLSC: | X4 | ImpMatl_Silicon_Bronze_ASTM-B584_C87600 | Silicon Bronze, ASTM-B584, C87600 | B21 | Coating_Special | Stainless Steel, AISI-303 | Steel, Cold Drawn C1018 | RTF |  | A101770 | 0 | LT250 | 8
| Price_BOM_VLC_VLSC_Imp_0416 | :25709-2P-7.5HP-VLSC:25709-2P-10HP-VLSC:25709-2P-15HP-VLSC:25709-2P-20HP-VLSC:25709-2P-25HP-VLSC:25709-4P-3HP-VLSC: | X4 | ImpMatl_NiAl-Bronze_ASTM-B148_C95400 | Nickel Aluminum Bronze ASTM B148 UNS C95400 | B22 | Coating_Special | Stainless Steel, AISI-303 | Steel, Cold Drawn C1018 | RTF |  | A102225 | 84 | LT250 | 8
| Price_BOM_VLC_VLSC_Imp_0417 | :25709-2P-7.5HP-VLSC:25709-2P-10HP-VLSC:25709-2P-15HP-VLSC:25709-2P-20HP-VLSC:25709-2P-25HP-VLSC:25709-4P-3HP-VLSC: | X4 | ImpMatl_Silicon_Bronze_ASTM-B584_C87600 | Silicon Bronze, ASTM-B584, C87600 | B21 | Coating_Epoxy | Stainless Steel, AISI-303 | Steel, Cold Drawn C1018 | RTF |  | A101770 | 0 | LT250 | 8
| Price_BOM_VLC_VLSC_Imp_0418 | :25709-2P-7.5HP-VLSC:25709-2P-10HP-VLSC:25709-2P-15HP-VLSC:25709-2P-20HP-VLSC:25709-2P-25HP-VLSC:25709-4P-3HP-VLSC: | X4 | ImpMatl_NiAl-Bronze_ASTM-B148_C95400 | Nickel Aluminum Bronze ASTM B148 UNS C95400 | B22 | Coating_Epoxy | Stainless Steel, AISI-303 | Steel, Cold Drawn C1018 | RTF |  | A102225 | 84 | LT250 | 8
| Price_BOM_VLC_VLSC_Imp_0419 | :25953-2P-20HP-VLC:25953-2P-25HP-VLC:25953-2P-30HP-VLC:25953-2P-40HP-VLC:25953-2P-50HP-VLC:25953-2P-60HP-VLC:25953-4P-3HP-VLC:25953-4P-5HP-VLC:25953-4P-7.5HP-VLC: | X3 | ImpMatl_Silicon_Bronze_ASTM-B584_C87600 | Silicon Bronze, ASTM-B584, C87600 | B21 | Coating_Standard | Stainless Steel, AISI-303 | Steel, Cold Drawn C1018 | 96699335 | IMP,L,20953,X3,B21 | A101777 | 0 | LT027 | 0
| Price_BOM_VLC_VLSC_Imp_0420 | :25953-2P-20HP-VLC:25953-2P-25HP-VLC:25953-2P-30HP-VLC:25953-2P-40HP-VLC:25953-2P-50HP-VLC:25953-2P-60HP-VLC:25953-4P-3HP-VLC:25953-4P-5HP-VLC:25953-4P-7.5HP-VLC: | X3 | ImpMatl_SS_AISI-304 | Stainless Steel, AISI-304 | H304 | Coating_Standard | Stainless Steel, AISI-303 | Stainless Steel, AISI 316 | 98876067 | IMP,L,20953,X3,H304 | A101782 | 0 | LT027 | 0
| Price_BOM_VLC_VLSC_Imp_0421 | :25953-2P-20HP-VLC:25953-2P-25HP-VLC:25953-2P-30HP-VLC:25953-2P-40HP-VLC:25953-2P-50HP-VLC:25953-2P-60HP-VLC:25953-4P-3HP-VLC:25953-4P-5HP-VLC:25953-4P-7.5HP-VLC: | X3 | ImpMatl_NiAl-Bronze_ASTM-B148_C95400 | Nickel Aluminum Bronze ASTM B148 UNS C95400 | B22 | Coating_Standard | Stainless Steel, AISI-303 | Steel, Cold Drawn C1018 | 97775276 |  | A102226 | 142 | LT250 | 8
| Price_BOM_VLC_VLSC_Imp_0422 | :25953-2P-20HP-VLC:25953-2P-25HP-VLC:25953-2P-30HP-VLC:25953-2P-40HP-VLC:25953-2P-50HP-VLC:25953-2P-60HP-VLC:25953-4P-3HP-VLC:25953-4P-5HP-VLC:25953-4P-7.5HP-VLC: | X3 | ImpMatl_Silicon_Bronze_ASTM-B584_C87600 | Silicon Bronze, ASTM-B584, C87600 | B21 | Coating_Scotchkote134_interior | Stainless Steel, AISI-303 | Steel, Cold Drawn C1018 | RTF |  | A101777 | 0 | LT250 | 8
| Price_BOM_VLC_VLSC_Imp_0423 | :25953-2P-20HP-VLC:25953-2P-25HP-VLC:25953-2P-30HP-VLC:25953-2P-40HP-VLC:25953-2P-50HP-VLC:25953-2P-60HP-VLC:25953-4P-3HP-VLC:25953-4P-5HP-VLC:25953-4P-7.5HP-VLC: | X3 | ImpMatl_NiAl-Bronze_ASTM-B148_C95400 | Nickel Aluminum Bronze ASTM B148 UNS C95400 | B22 | Coating_Scotchkote134_interior | Stainless Steel, AISI-303 | Steel, Cold Drawn C1018 | RTF |  | A102226 | 142 | LT250 | 8
| Price_BOM_VLC_VLSC_Imp_0424 | :25953-2P-20HP-VLC:25953-2P-25HP-VLC:25953-2P-30HP-VLC:25953-2P-40HP-VLC:25953-2P-50HP-VLC:25953-2P-60HP-VLC:25953-4P-3HP-VLC:25953-4P-5HP-VLC:25953-4P-7.5HP-VLC: | X3 | ImpMatl_Silicon_Bronze_ASTM-B584_C87600 | Silicon Bronze, ASTM-B584, C87600 | B21 | Coating_Scotchkote134_interior_exterior | Stainless Steel, AISI-303 | Steel, Cold Drawn C1018 | RTF |  | A101777 | 0 | LT250 | 8
| Price_BOM_VLC_VLSC_Imp_0425 | :25953-2P-20HP-VLC:25953-2P-25HP-VLC:25953-2P-30HP-VLC:25953-2P-40HP-VLC:25953-2P-50HP-VLC:25953-2P-60HP-VLC:25953-4P-3HP-VLC:25953-4P-5HP-VLC:25953-4P-7.5HP-VLC: | X3 | ImpMatl_NiAl-Bronze_ASTM-B148_C95400 | Nickel Aluminum Bronze ASTM B148 UNS C95400 | B22 | Coating_Scotchkote134_interior_exterior | Stainless Steel, AISI-303 | Steel, Cold Drawn C1018 | RTF |  | A102226 | 142 | LT250 | 8
| Price_BOM_VLC_VLSC_Imp_0426 | :25953-2P-20HP-VLC:25953-2P-25HP-VLC:25953-2P-30HP-VLC:25953-2P-40HP-VLC:25953-2P-50HP-VLC:25953-2P-60HP-VLC:25953-4P-3HP-VLC:25953-4P-5HP-VLC:25953-4P-7.5HP-VLC: | X3 | ImpMatl_Silicon_Bronze_ASTM-B584_C87600 | Silicon Bronze, ASTM-B584, C87600 | B21 | Coating_Scotchkote134_interior_exterior_IncludeImpeller | Stainless Steel, AISI-303 | Steel, Cold Drawn C1018 | RTF |  | A101777 | 0 | LT250 | 8
| Price_BOM_VLC_VLSC_Imp_0427 | :25953-2P-20HP-VLC:25953-2P-25HP-VLC:25953-2P-30HP-VLC:25953-2P-40HP-VLC:25953-2P-50HP-VLC:25953-2P-60HP-VLC:25953-4P-3HP-VLC:25953-4P-5HP-VLC:25953-4P-7.5HP-VLC: | X3 | ImpMatl_NiAl-Bronze_ASTM-B148_C95400 | Nickel Aluminum Bronze ASTM B148 UNS C95400 | B22 | Coating_Scotchkote134_interior_exterior_IncludeImpeller | Stainless Steel, AISI-303 | Steel, Cold Drawn C1018 | RTF |  | A102226 | 142 | LT250 | 8
| Price_BOM_VLC_VLSC_Imp_0428 | :25953-2P-20HP-VLC:25953-2P-25HP-VLC:25953-2P-30HP-VLC:25953-2P-40HP-VLC:25953-2P-50HP-VLC:25953-2P-60HP-VLC:25953-4P-3HP-VLC:25953-4P-5HP-VLC:25953-4P-7.5HP-VLC: | X3 | ImpMatl_Silicon_Bronze_ASTM-B584_C87600 | Silicon Bronze, ASTM-B584, C87600 | B21 | Coating_Scotchkote134_interior_IncludeImpeller | Stainless Steel, AISI-303 | Steel, Cold Drawn C1018 | RTF |  | A101777 | 0 | LT250 | 8
| Price_BOM_VLC_VLSC_Imp_0429 | :25953-2P-20HP-VLC:25953-2P-25HP-VLC:25953-2P-30HP-VLC:25953-2P-40HP-VLC:25953-2P-50HP-VLC:25953-2P-60HP-VLC:25953-4P-3HP-VLC:25953-4P-5HP-VLC:25953-4P-7.5HP-VLC: | X3 | ImpMatl_NiAl-Bronze_ASTM-B148_C95400 | Nickel Aluminum Bronze ASTM B148 UNS C95400 | B22 | Coating_Scotchkote134_interior_IncludeImpeller | Stainless Steel, AISI-303 | Steel, Cold Drawn C1018 | RTF |  | A102226 | 142 | LT250 | 8
| Price_BOM_VLC_VLSC_Imp_0430 | :25953-2P-20HP-VLC:25953-2P-25HP-VLC:25953-2P-30HP-VLC:25953-2P-40HP-VLC:25953-2P-50HP-VLC:25953-2P-60HP-VLC:25953-4P-3HP-VLC:25953-4P-5HP-VLC:25953-4P-7.5HP-VLC: | X3 | ImpMatl_Silicon_Bronze_ASTM-B584_C87600 | Silicon Bronze, ASTM-B584, C87600 | B21 | Coating_Special | Stainless Steel, AISI-303 | Steel, Cold Drawn C1018 | RTF |  | A101777 | 0 | LT250 | 8
| Price_BOM_VLC_VLSC_Imp_0431 | :25953-2P-20HP-VLC:25953-2P-25HP-VLC:25953-2P-30HP-VLC:25953-2P-40HP-VLC:25953-2P-50HP-VLC:25953-2P-60HP-VLC:25953-4P-3HP-VLC:25953-4P-5HP-VLC:25953-4P-7.5HP-VLC: | X3 | ImpMatl_NiAl-Bronze_ASTM-B148_C95400 | Nickel Aluminum Bronze ASTM B148 UNS C95400 | B22 | Coating_Special | Stainless Steel, AISI-303 | Steel, Cold Drawn C1018 | RTF |  | A102226 | 142 | LT250 | 8
| Price_BOM_VLC_VLSC_Imp_0432 | :25953-2P-20HP-VLC:25953-2P-25HP-VLC:25953-2P-30HP-VLC:25953-2P-40HP-VLC:25953-2P-50HP-VLC:25953-2P-60HP-VLC:25953-4P-3HP-VLC:25953-4P-5HP-VLC:25953-4P-7.5HP-VLC: | X3 | ImpMatl_Silicon_Bronze_ASTM-B584_C87600 | Silicon Bronze, ASTM-B584, C87600 | B21 | Coating_Epoxy | Stainless Steel, AISI-303 | Steel, Cold Drawn C1018 | RTF |  | A101777 | 0 | LT250 | 8
| Price_BOM_VLC_VLSC_Imp_0433 | :25953-2P-20HP-VLC:25953-2P-25HP-VLC:25953-2P-30HP-VLC:25953-2P-40HP-VLC:25953-2P-50HP-VLC:25953-2P-60HP-VLC:25953-4P-3HP-VLC:25953-4P-5HP-VLC:25953-4P-7.5HP-VLC: | X3 | ImpMatl_NiAl-Bronze_ASTM-B148_C95400 | Nickel Aluminum Bronze ASTM B148 UNS C95400 | B22 | Coating_Epoxy | Stainless Steel, AISI-303 | Steel, Cold Drawn C1018 | RTF |  | A102226 | 142 | LT250 | 8
| Price_BOM_VLC_VLSC_Imp_0434 | :25953-2P-20HP-VLC:25953-2P-25HP-VLC:25953-2P-30HP-VLC:25953-2P-40HP-VLC:25953-2P-50HP-VLC:25953-2P-60HP-VLC:25953-4P-3HP-VLC:25953-4P-5HP-VLC:25953-4P-7.5HP-VLC: | X4 | ImpMatl_Silicon_Bronze_ASTM-B584_C87600 | Silicon Bronze, ASTM-B584, C87600 | B21 | Coating_Standard | Stainless Steel, AISI-303 | Steel, Cold Drawn C1018 | 96769175 | IMP,L,20953,X4,B21 | A101784 | 0 | LT027 | 0
| Price_BOM_VLC_VLSC_Imp_0435 | :25953-2P-20HP-VLC:25953-2P-25HP-VLC:25953-2P-30HP-VLC:25953-2P-40HP-VLC:25953-2P-50HP-VLC:25953-2P-60HP-VLC:25953-4P-3HP-VLC:25953-4P-5HP-VLC:25953-4P-7.5HP-VLC: | X4 | ImpMatl_SS_AISI-304 | Stainless Steel, AISI-304 | H304 | Coating_Standard | Stainless Steel, AISI-303 | Stainless Steel, AISI 316 | 98876069 | IMP,L,20953,X4,H304 | A101789 | 0 | LT027 | 0
| Price_BOM_VLC_VLSC_Imp_0436 | :25953-2P-20HP-VLC:25953-2P-25HP-VLC:25953-2P-30HP-VLC:25953-2P-40HP-VLC:25953-2P-50HP-VLC:25953-2P-60HP-VLC:25953-4P-3HP-VLC:25953-4P-5HP-VLC:25953-4P-7.5HP-VLC: | X4 | ImpMatl_NiAl-Bronze_ASTM-B148_C95400 | Nickel Aluminum Bronze ASTM B148 UNS C95400 | B22 | Coating_Standard | Stainless Steel, AISI-303 | Steel, Cold Drawn C1018 | 97775278 |  | A102227 | 142 | LT250 | 8
| Price_BOM_VLC_VLSC_Imp_0437 | :25953-2P-20HP-VLC:25953-2P-25HP-VLC:25953-2P-30HP-VLC:25953-2P-40HP-VLC:25953-2P-50HP-VLC:25953-2P-60HP-VLC:25953-4P-3HP-VLC:25953-4P-5HP-VLC:25953-4P-7.5HP-VLC: | X4 | ImpMatl_Silicon_Bronze_ASTM-B584_C87600 | Silicon Bronze, ASTM-B584, C87600 | B21 | Coating_Scotchkote134_interior | Stainless Steel, AISI-303 | Steel, Cold Drawn C1018 | RTF |  | A101784 | 0 | LT250 | 8
| Price_BOM_VLC_VLSC_Imp_0438 | :25953-2P-20HP-VLC:25953-2P-25HP-VLC:25953-2P-30HP-VLC:25953-2P-40HP-VLC:25953-2P-50HP-VLC:25953-2P-60HP-VLC:25953-4P-3HP-VLC:25953-4P-5HP-VLC:25953-4P-7.5HP-VLC: | X4 | ImpMatl_NiAl-Bronze_ASTM-B148_C95400 | Nickel Aluminum Bronze ASTM B148 UNS C95400 | B22 | Coating_Scotchkote134_interior | Stainless Steel, AISI-303 | Steel, Cold Drawn C1018 | RTF |  | A102227 | 142 | LT250 | 8
| Price_BOM_VLC_VLSC_Imp_0439 | :25953-2P-20HP-VLC:25953-2P-25HP-VLC:25953-2P-30HP-VLC:25953-2P-40HP-VLC:25953-2P-50HP-VLC:25953-2P-60HP-VLC:25953-4P-3HP-VLC:25953-4P-5HP-VLC:25953-4P-7.5HP-VLC: | X4 | ImpMatl_Silicon_Bronze_ASTM-B584_C87600 | Silicon Bronze, ASTM-B584, C87600 | B21 | Coating_Scotchkote134_interior_exterior | Stainless Steel, AISI-303 | Steel, Cold Drawn C1018 | RTF |  | A101784 | 0 | LT250 | 8
| Price_BOM_VLC_VLSC_Imp_0440 | :25953-2P-20HP-VLC:25953-2P-25HP-VLC:25953-2P-30HP-VLC:25953-2P-40HP-VLC:25953-2P-50HP-VLC:25953-2P-60HP-VLC:25953-4P-3HP-VLC:25953-4P-5HP-VLC:25953-4P-7.5HP-VLC: | X4 | ImpMatl_NiAl-Bronze_ASTM-B148_C95400 | Nickel Aluminum Bronze ASTM B148 UNS C95400 | B22 | Coating_Scotchkote134_interior_exterior | Stainless Steel, AISI-303 | Steel, Cold Drawn C1018 | RTF |  | A102227 | 142 | LT250 | 8
| Price_BOM_VLC_VLSC_Imp_0441 | :25953-2P-20HP-VLC:25953-2P-25HP-VLC:25953-2P-30HP-VLC:25953-2P-40HP-VLC:25953-2P-50HP-VLC:25953-2P-60HP-VLC:25953-4P-3HP-VLC:25953-4P-5HP-VLC:25953-4P-7.5HP-VLC: | X4 | ImpMatl_Silicon_Bronze_ASTM-B584_C87600 | Silicon Bronze, ASTM-B584, C87600 | B21 | Coating_Scotchkote134_interior_exterior_IncludeImpeller | Stainless Steel, AISI-303 | Steel, Cold Drawn C1018 | RTF |  | A101784 | 0 | LT250 | 8
| Price_BOM_VLC_VLSC_Imp_0442 | :25953-2P-20HP-VLC:25953-2P-25HP-VLC:25953-2P-30HP-VLC:25953-2P-40HP-VLC:25953-2P-50HP-VLC:25953-2P-60HP-VLC:25953-4P-3HP-VLC:25953-4P-5HP-VLC:25953-4P-7.5HP-VLC: | X4 | ImpMatl_NiAl-Bronze_ASTM-B148_C95400 | Nickel Aluminum Bronze ASTM B148 UNS C95400 | B22 | Coating_Scotchkote134_interior_exterior_IncludeImpeller | Stainless Steel, AISI-303 | Steel, Cold Drawn C1018 | RTF |  | A102227 | 142 | LT250 | 8
| Price_BOM_VLC_VLSC_Imp_0443 | :25953-2P-20HP-VLC:25953-2P-25HP-VLC:25953-2P-30HP-VLC:25953-2P-40HP-VLC:25953-2P-50HP-VLC:25953-2P-60HP-VLC:25953-4P-3HP-VLC:25953-4P-5HP-VLC:25953-4P-7.5HP-VLC: | X4 | ImpMatl_Silicon_Bronze_ASTM-B584_C87600 | Silicon Bronze, ASTM-B584, C87600 | B21 | Coating_Scotchkote134_interior_IncludeImpeller | Stainless Steel, AISI-303 | Steel, Cold Drawn C1018 | RTF |  | A101784 | 0 | LT250 | 8
| Price_BOM_VLC_VLSC_Imp_0444 | :25953-2P-20HP-VLC:25953-2P-25HP-VLC:25953-2P-30HP-VLC:25953-2P-40HP-VLC:25953-2P-50HP-VLC:25953-2P-60HP-VLC:25953-4P-3HP-VLC:25953-4P-5HP-VLC:25953-4P-7.5HP-VLC: | X4 | ImpMatl_NiAl-Bronze_ASTM-B148_C95400 | Nickel Aluminum Bronze ASTM B148 UNS C95400 | B22 | Coating_Scotchkote134_interior_IncludeImpeller | Stainless Steel, AISI-303 | Steel, Cold Drawn C1018 | RTF |  | A102227 | 142 | LT250 | 8
| Price_BOM_VLC_VLSC_Imp_0445 | :25953-2P-20HP-VLC:25953-2P-25HP-VLC:25953-2P-30HP-VLC:25953-2P-40HP-VLC:25953-2P-50HP-VLC:25953-2P-60HP-VLC:25953-4P-3HP-VLC:25953-4P-5HP-VLC:25953-4P-7.5HP-VLC: | X4 | ImpMatl_Silicon_Bronze_ASTM-B584_C87600 | Silicon Bronze, ASTM-B584, C87600 | B21 | Coating_Special | Stainless Steel, AISI-303 | Steel, Cold Drawn C1018 | RTF |  | A101784 | 0 | LT250 | 8
| Price_BOM_VLC_VLSC_Imp_0446 | :25953-2P-20HP-VLC:25953-2P-25HP-VLC:25953-2P-30HP-VLC:25953-2P-40HP-VLC:25953-2P-50HP-VLC:25953-2P-60HP-VLC:25953-4P-3HP-VLC:25953-4P-5HP-VLC:25953-4P-7.5HP-VLC: | X4 | ImpMatl_NiAl-Bronze_ASTM-B148_C95400 | Nickel Aluminum Bronze ASTM B148 UNS C95400 | B22 | Coating_Special | Stainless Steel, AISI-303 | Steel, Cold Drawn C1018 | RTF |  | A102227 | 142 | LT250 | 8
| Price_BOM_VLC_VLSC_Imp_0447 | :25953-2P-20HP-VLC:25953-2P-25HP-VLC:25953-2P-30HP-VLC:25953-2P-40HP-VLC:25953-2P-50HP-VLC:25953-2P-60HP-VLC:25953-4P-3HP-VLC:25953-4P-5HP-VLC:25953-4P-7.5HP-VLC: | X4 | ImpMatl_Silicon_Bronze_ASTM-B584_C87600 | Silicon Bronze, ASTM-B584, C87600 | B21 | Coating_Epoxy | Stainless Steel, AISI-303 | Steel, Cold Drawn C1018 | RTF |  | A101784 | 0 | LT250 | 8
| Price_BOM_VLC_VLSC_Imp_0448 | :25953-2P-20HP-VLC:25953-2P-25HP-VLC:25953-2P-30HP-VLC:25953-2P-40HP-VLC:25953-2P-50HP-VLC:25953-2P-60HP-VLC:25953-4P-3HP-VLC:25953-4P-5HP-VLC:25953-4P-7.5HP-VLC: | X4 | ImpMatl_NiAl-Bronze_ASTM-B148_C95400 | Nickel Aluminum Bronze ASTM B148 UNS C95400 | B22 | Coating_Epoxy | Stainless Steel, AISI-303 | Steel, Cold Drawn C1018 | RTF |  | A102227 | 142 | LT250 | 8
| Price_BOM_VLC_VLSC_Imp_0449 | :25953-2P-20HP-VLSC:25953-2P-25HP-VLSC:25953-2P-30HP-VLSC:25953-2P-40HP-VLSC:25953-2P-50HP-VLSC:25953-2P-60HP-VLSC:25953-4P-3HP-VLSC:25953-4P-5HP-VLSC:25953-4P-7.5HP-VLSC: | X3 | ImpMatl_Silicon_Bronze_ASTM-B584_C87600 | Silicon Bronze, ASTM-B584, C87600 | B21 | Coating_Standard | Stainless Steel, AISI-303 | Steel, Cold Drawn C1018 | 96699335 | IMP,L,20953,X3,B21 | A101777 | 0 | LT027 | 0
| Price_BOM_VLC_VLSC_Imp_0450 | :25953-2P-20HP-VLSC:25953-2P-25HP-VLSC:25953-2P-30HP-VLSC:25953-2P-40HP-VLSC:25953-2P-50HP-VLSC:25953-2P-60HP-VLSC:25953-4P-3HP-VLSC:25953-4P-5HP-VLSC:25953-4P-7.5HP-VLSC: | X3 | ImpMatl_SS_AISI-304 | Stainless Steel, AISI-304 | H304 | Coating_Standard | Stainless Steel, AISI-303 | Stainless Steel, AISI 316 | 98876067 | IMP,L,20953,X3,H304 | A101782 | 0 | LT027 | 0
| Price_BOM_VLC_VLSC_Imp_0451 | :25953-2P-20HP-VLSC:25953-2P-25HP-VLSC:25953-2P-30HP-VLSC:25953-2P-40HP-VLSC:25953-2P-50HP-VLSC:25953-2P-60HP-VLSC:25953-4P-3HP-VLSC:25953-4P-5HP-VLSC:25953-4P-7.5HP-VLSC: | X3 | ImpMatl_NiAl-Bronze_ASTM-B148_C95400 | Nickel Aluminum Bronze ASTM B148 UNS C95400 | B22 | Coating_Standard | Stainless Steel, AISI-303 | Steel, Cold Drawn C1018 | 97775276 |  | A102226 | 142 | LT250 | 8
| Price_BOM_VLC_VLSC_Imp_0452 | :25953-2P-20HP-VLSC:25953-2P-25HP-VLSC:25953-2P-30HP-VLSC:25953-2P-40HP-VLSC:25953-2P-50HP-VLSC:25953-2P-60HP-VLSC:25953-4P-3HP-VLSC:25953-4P-5HP-VLSC:25953-4P-7.5HP-VLSC: | X3 | ImpMatl_Silicon_Bronze_ASTM-B584_C87600 | Silicon Bronze, ASTM-B584, C87600 | B21 | Coating_Scotchkote134_interior | Stainless Steel, AISI-303 | Steel, Cold Drawn C1018 | RTF |  | A101777 | 0 | LT250 | 8
| Price_BOM_VLC_VLSC_Imp_0453 | :25953-2P-20HP-VLSC:25953-2P-25HP-VLSC:25953-2P-30HP-VLSC:25953-2P-40HP-VLSC:25953-2P-50HP-VLSC:25953-2P-60HP-VLSC:25953-4P-3HP-VLSC:25953-4P-5HP-VLSC:25953-4P-7.5HP-VLSC: | X3 | ImpMatl_NiAl-Bronze_ASTM-B148_C95400 | Nickel Aluminum Bronze ASTM B148 UNS C95400 | B22 | Coating_Scotchkote134_interior | Stainless Steel, AISI-303 | Steel, Cold Drawn C1018 | RTF |  | A102226 | 142 | LT250 | 8
| Price_BOM_VLC_VLSC_Imp_0454 | :25953-2P-20HP-VLSC:25953-2P-25HP-VLSC:25953-2P-30HP-VLSC:25953-2P-40HP-VLSC:25953-2P-50HP-VLSC:25953-2P-60HP-VLSC:25953-4P-3HP-VLSC:25953-4P-5HP-VLSC:25953-4P-7.5HP-VLSC: | X3 | ImpMatl_Silicon_Bronze_ASTM-B584_C87600 | Silicon Bronze, ASTM-B584, C87600 | B21 | Coating_Scotchkote134_interior_exterior | Stainless Steel, AISI-303 | Steel, Cold Drawn C1018 | RTF |  | A101777 | 0 | LT250 | 8
| Price_BOM_VLC_VLSC_Imp_0455 | :25953-2P-20HP-VLSC:25953-2P-25HP-VLSC:25953-2P-30HP-VLSC:25953-2P-40HP-VLSC:25953-2P-50HP-VLSC:25953-2P-60HP-VLSC:25953-4P-3HP-VLSC:25953-4P-5HP-VLSC:25953-4P-7.5HP-VLSC: | X3 | ImpMatl_NiAl-Bronze_ASTM-B148_C95400 | Nickel Aluminum Bronze ASTM B148 UNS C95400 | B22 | Coating_Scotchkote134_interior_exterior | Stainless Steel, AISI-303 | Steel, Cold Drawn C1018 | RTF |  | A102226 | 142 | LT250 | 8
| Price_BOM_VLC_VLSC_Imp_0456 | :25953-2P-20HP-VLSC:25953-2P-25HP-VLSC:25953-2P-30HP-VLSC:25953-2P-40HP-VLSC:25953-2P-50HP-VLSC:25953-2P-60HP-VLSC:25953-4P-3HP-VLSC:25953-4P-5HP-VLSC:25953-4P-7.5HP-VLSC: | X3 | ImpMatl_Silicon_Bronze_ASTM-B584_C87600 | Silicon Bronze, ASTM-B584, C87600 | B21 | Coating_Scotchkote134_interior_exterior_IncludeImpeller | Stainless Steel, AISI-303 | Steel, Cold Drawn C1018 | RTF |  | A101777 | 0 | LT250 | 8
| Price_BOM_VLC_VLSC_Imp_0457 | :25953-2P-20HP-VLSC:25953-2P-25HP-VLSC:25953-2P-30HP-VLSC:25953-2P-40HP-VLSC:25953-2P-50HP-VLSC:25953-2P-60HP-VLSC:25953-4P-3HP-VLSC:25953-4P-5HP-VLSC:25953-4P-7.5HP-VLSC: | X3 | ImpMatl_NiAl-Bronze_ASTM-B148_C95400 | Nickel Aluminum Bronze ASTM B148 UNS C95400 | B22 | Coating_Scotchkote134_interior_exterior_IncludeImpeller | Stainless Steel, AISI-303 | Steel, Cold Drawn C1018 | RTF |  | A102226 | 142 | LT250 | 8
| Price_BOM_VLC_VLSC_Imp_0458 | :25953-2P-20HP-VLSC:25953-2P-25HP-VLSC:25953-2P-30HP-VLSC:25953-2P-40HP-VLSC:25953-2P-50HP-VLSC:25953-2P-60HP-VLSC:25953-4P-3HP-VLSC:25953-4P-5HP-VLSC:25953-4P-7.5HP-VLSC: | X3 | ImpMatl_Silicon_Bronze_ASTM-B584_C87600 | Silicon Bronze, ASTM-B584, C87600 | B21 | Coating_Scotchkote134_interior_IncludeImpeller | Stainless Steel, AISI-303 | Steel, Cold Drawn C1018 | RTF |  | A101777 | 0 | LT250 | 8
| Price_BOM_VLC_VLSC_Imp_0459 | :25953-2P-20HP-VLSC:25953-2P-25HP-VLSC:25953-2P-30HP-VLSC:25953-2P-40HP-VLSC:25953-2P-50HP-VLSC:25953-2P-60HP-VLSC:25953-4P-3HP-VLSC:25953-4P-5HP-VLSC:25953-4P-7.5HP-VLSC: | X3 | ImpMatl_NiAl-Bronze_ASTM-B148_C95400 | Nickel Aluminum Bronze ASTM B148 UNS C95400 | B22 | Coating_Scotchkote134_interior_IncludeImpeller | Stainless Steel, AISI-303 | Steel, Cold Drawn C1018 | RTF |  | A102226 | 142 | LT250 | 8
| Price_BOM_VLC_VLSC_Imp_0460 | :25953-2P-20HP-VLSC:25953-2P-25HP-VLSC:25953-2P-30HP-VLSC:25953-2P-40HP-VLSC:25953-2P-50HP-VLSC:25953-2P-60HP-VLSC:25953-4P-3HP-VLSC:25953-4P-5HP-VLSC:25953-4P-7.5HP-VLSC: | X3 | ImpMatl_Silicon_Bronze_ASTM-B584_C87600 | Silicon Bronze, ASTM-B584, C87600 | B21 | Coating_Special | Stainless Steel, AISI-303 | Steel, Cold Drawn C1018 | RTF |  | A101777 | 0 | LT250 | 8
| Price_BOM_VLC_VLSC_Imp_0461 | :25953-2P-20HP-VLSC:25953-2P-25HP-VLSC:25953-2P-30HP-VLSC:25953-2P-40HP-VLSC:25953-2P-50HP-VLSC:25953-2P-60HP-VLSC:25953-4P-3HP-VLSC:25953-4P-5HP-VLSC:25953-4P-7.5HP-VLSC: | X3 | ImpMatl_NiAl-Bronze_ASTM-B148_C95400 | Nickel Aluminum Bronze ASTM B148 UNS C95400 | B22 | Coating_Special | Stainless Steel, AISI-303 | Steel, Cold Drawn C1018 | RTF |  | A102226 | 142 | LT250 | 8
| Price_BOM_VLC_VLSC_Imp_0462 | :25953-2P-20HP-VLSC:25953-2P-25HP-VLSC:25953-2P-30HP-VLSC:25953-2P-40HP-VLSC:25953-2P-50HP-VLSC:25953-2P-60HP-VLSC:25953-4P-3HP-VLSC:25953-4P-5HP-VLSC:25953-4P-7.5HP-VLSC: | X3 | ImpMatl_Silicon_Bronze_ASTM-B584_C87600 | Silicon Bronze, ASTM-B584, C87600 | B21 | Coating_Epoxy | Stainless Steel, AISI-303 | Steel, Cold Drawn C1018 | RTF |  | A101777 | 0 | LT250 | 8
| Price_BOM_VLC_VLSC_Imp_0463 | :25953-2P-20HP-VLSC:25953-2P-25HP-VLSC:25953-2P-30HP-VLSC:25953-2P-40HP-VLSC:25953-2P-50HP-VLSC:25953-2P-60HP-VLSC:25953-4P-3HP-VLSC:25953-4P-5HP-VLSC:25953-4P-7.5HP-VLSC: | X3 | ImpMatl_NiAl-Bronze_ASTM-B148_C95400 | Nickel Aluminum Bronze ASTM B148 UNS C95400 | B22 | Coating_Epoxy | Stainless Steel, AISI-303 | Steel, Cold Drawn C1018 | RTF |  | A102226 | 142 | LT250 | 8
| Price_BOM_VLC_VLSC_Imp_0464 | :25953-2P-20HP-VLSC:25953-2P-25HP-VLSC:25953-2P-30HP-VLSC:25953-2P-40HP-VLSC:25953-2P-50HP-VLSC:25953-2P-60HP-VLSC:25953-4P-3HP-VLSC:25953-4P-5HP-VLSC:25953-4P-7.5HP-VLSC: | X4 | ImpMatl_Silicon_Bronze_ASTM-B584_C87600 | Silicon Bronze, ASTM-B584, C87600 | B21 | Coating_Standard | Stainless Steel, AISI-303 | Steel, Cold Drawn C1018 | 96769175 | IMP,L,20953,X4,B21 | A101784 | 0 | LT027 | 0
| Price_BOM_VLC_VLSC_Imp_0465 | :25953-2P-20HP-VLSC:25953-2P-25HP-VLSC:25953-2P-30HP-VLSC:25953-2P-40HP-VLSC:25953-2P-50HP-VLSC:25953-2P-60HP-VLSC:25953-4P-3HP-VLSC:25953-4P-5HP-VLSC:25953-4P-7.5HP-VLSC: | X4 | ImpMatl_SS_AISI-304 | Stainless Steel, AISI-304 | H304 | Coating_Standard | Stainless Steel, AISI-303 | Stainless Steel, AISI 316 | 98876069 | IMP,L,20953,X4,H304 | A101789 | 0 | LT027 | 0
| Price_BOM_VLC_VLSC_Imp_0466 | :25953-2P-20HP-VLSC:25953-2P-25HP-VLSC:25953-2P-30HP-VLSC:25953-2P-40HP-VLSC:25953-2P-50HP-VLSC:25953-2P-60HP-VLSC:25953-4P-3HP-VLSC:25953-4P-5HP-VLSC:25953-4P-7.5HP-VLSC: | X4 | ImpMatl_NiAl-Bronze_ASTM-B148_C95400 | Nickel Aluminum Bronze ASTM B148 UNS C95400 | B22 | Coating_Standard | Stainless Steel, AISI-303 | Steel, Cold Drawn C1018 | 97775278 |  | A102227 | 142 | LT250 | 8
| Price_BOM_VLC_VLSC_Imp_0467 | :25953-2P-20HP-VLSC:25953-2P-25HP-VLSC:25953-2P-30HP-VLSC:25953-2P-40HP-VLSC:25953-2P-50HP-VLSC:25953-2P-60HP-VLSC:25953-4P-3HP-VLSC:25953-4P-5HP-VLSC:25953-4P-7.5HP-VLSC: | X4 | ImpMatl_Silicon_Bronze_ASTM-B584_C87600 | Silicon Bronze, ASTM-B584, C87600 | B21 | Coating_Scotchkote134_interior | Stainless Steel, AISI-303 | Steel, Cold Drawn C1018 | RTF |  | A101784 | 0 | LT250 | 8
| Price_BOM_VLC_VLSC_Imp_0468 | :25953-2P-20HP-VLSC:25953-2P-25HP-VLSC:25953-2P-30HP-VLSC:25953-2P-40HP-VLSC:25953-2P-50HP-VLSC:25953-2P-60HP-VLSC:25953-4P-3HP-VLSC:25953-4P-5HP-VLSC:25953-4P-7.5HP-VLSC: | X4 | ImpMatl_NiAl-Bronze_ASTM-B148_C95400 | Nickel Aluminum Bronze ASTM B148 UNS C95400 | B22 | Coating_Scotchkote134_interior | Stainless Steel, AISI-303 | Steel, Cold Drawn C1018 | RTF |  | A102227 | 142 | LT250 | 8
| Price_BOM_VLC_VLSC_Imp_0469 | :25953-2P-20HP-VLSC:25953-2P-25HP-VLSC:25953-2P-30HP-VLSC:25953-2P-40HP-VLSC:25953-2P-50HP-VLSC:25953-2P-60HP-VLSC:25953-4P-3HP-VLSC:25953-4P-5HP-VLSC:25953-4P-7.5HP-VLSC: | X4 | ImpMatl_Silicon_Bronze_ASTM-B584_C87600 | Silicon Bronze, ASTM-B584, C87600 | B21 | Coating_Scotchkote134_interior_exterior | Stainless Steel, AISI-303 | Steel, Cold Drawn C1018 | RTF |  | A101784 | 0 | LT250 | 8
| Price_BOM_VLC_VLSC_Imp_0470 | :25953-2P-20HP-VLSC:25953-2P-25HP-VLSC:25953-2P-30HP-VLSC:25953-2P-40HP-VLSC:25953-2P-50HP-VLSC:25953-2P-60HP-VLSC:25953-4P-3HP-VLSC:25953-4P-5HP-VLSC:25953-4P-7.5HP-VLSC: | X4 | ImpMatl_NiAl-Bronze_ASTM-B148_C95400 | Nickel Aluminum Bronze ASTM B148 UNS C95400 | B22 | Coating_Scotchkote134_interior_exterior | Stainless Steel, AISI-303 | Steel, Cold Drawn C1018 | RTF |  | A102227 | 142 | LT250 | 8
| Price_BOM_VLC_VLSC_Imp_0471 | :25953-2P-20HP-VLSC:25953-2P-25HP-VLSC:25953-2P-30HP-VLSC:25953-2P-40HP-VLSC:25953-2P-50HP-VLSC:25953-2P-60HP-VLSC:25953-4P-3HP-VLSC:25953-4P-5HP-VLSC:25953-4P-7.5HP-VLSC: | X4 | ImpMatl_Silicon_Bronze_ASTM-B584_C87600 | Silicon Bronze, ASTM-B584, C87600 | B21 | Coating_Scotchkote134_interior_exterior_IncludeImpeller | Stainless Steel, AISI-303 | Steel, Cold Drawn C1018 | RTF |  | A101784 | 0 | LT250 | 8
| Price_BOM_VLC_VLSC_Imp_0472 | :25953-2P-20HP-VLSC:25953-2P-25HP-VLSC:25953-2P-30HP-VLSC:25953-2P-40HP-VLSC:25953-2P-50HP-VLSC:25953-2P-60HP-VLSC:25953-4P-3HP-VLSC:25953-4P-5HP-VLSC:25953-4P-7.5HP-VLSC: | X4 | ImpMatl_NiAl-Bronze_ASTM-B148_C95400 | Nickel Aluminum Bronze ASTM B148 UNS C95400 | B22 | Coating_Scotchkote134_interior_exterior_IncludeImpeller | Stainless Steel, AISI-303 | Steel, Cold Drawn C1018 | RTF |  | A102227 | 142 | LT250 | 8
| Price_BOM_VLC_VLSC_Imp_0473 | :25953-2P-20HP-VLSC:25953-2P-25HP-VLSC:25953-2P-30HP-VLSC:25953-2P-40HP-VLSC:25953-2P-50HP-VLSC:25953-2P-60HP-VLSC:25953-4P-3HP-VLSC:25953-4P-5HP-VLSC:25953-4P-7.5HP-VLSC: | X4 | ImpMatl_Silicon_Bronze_ASTM-B584_C87600 | Silicon Bronze, ASTM-B584, C87600 | B21 | Coating_Scotchkote134_interior_IncludeImpeller | Stainless Steel, AISI-303 | Steel, Cold Drawn C1018 | RTF |  | A101784 | 0 | LT250 | 8
| Price_BOM_VLC_VLSC_Imp_0474 | :25953-2P-20HP-VLSC:25953-2P-25HP-VLSC:25953-2P-30HP-VLSC:25953-2P-40HP-VLSC:25953-2P-50HP-VLSC:25953-2P-60HP-VLSC:25953-4P-3HP-VLSC:25953-4P-5HP-VLSC:25953-4P-7.5HP-VLSC: | X4 | ImpMatl_NiAl-Bronze_ASTM-B148_C95400 | Nickel Aluminum Bronze ASTM B148 UNS C95400 | B22 | Coating_Scotchkote134_interior_IncludeImpeller | Stainless Steel, AISI-303 | Steel, Cold Drawn C1018 | RTF |  | A102227 | 142 | LT250 | 8
| Price_BOM_VLC_VLSC_Imp_0475 | :25953-2P-20HP-VLSC:25953-2P-25HP-VLSC:25953-2P-30HP-VLSC:25953-2P-40HP-VLSC:25953-2P-50HP-VLSC:25953-2P-60HP-VLSC:25953-4P-3HP-VLSC:25953-4P-5HP-VLSC:25953-4P-7.5HP-VLSC: | X4 | ImpMatl_Silicon_Bronze_ASTM-B584_C87600 | Silicon Bronze, ASTM-B584, C87600 | B21 | Coating_Special | Stainless Steel, AISI-303 | Steel, Cold Drawn C1018 | RTF |  | A101784 | 0 | LT250 | 8
| Price_BOM_VLC_VLSC_Imp_0476 | :25953-2P-20HP-VLSC:25953-2P-25HP-VLSC:25953-2P-30HP-VLSC:25953-2P-40HP-VLSC:25953-2P-50HP-VLSC:25953-2P-60HP-VLSC:25953-4P-3HP-VLSC:25953-4P-5HP-VLSC:25953-4P-7.5HP-VLSC: | X4 | ImpMatl_NiAl-Bronze_ASTM-B148_C95400 | Nickel Aluminum Bronze ASTM B148 UNS C95400 | B22 | Coating_Special | Stainless Steel, AISI-303 | Steel, Cold Drawn C1018 | RTF |  | A102227 | 142 | LT250 | 8
| Price_BOM_VLC_VLSC_Imp_0477 | :25953-2P-20HP-VLSC:25953-2P-25HP-VLSC:25953-2P-30HP-VLSC:25953-2P-40HP-VLSC:25953-2P-50HP-VLSC:25953-2P-60HP-VLSC:25953-4P-3HP-VLSC:25953-4P-5HP-VLSC:25953-4P-7.5HP-VLSC: | X4 | ImpMatl_Silicon_Bronze_ASTM-B584_C87600 | Silicon Bronze, ASTM-B584, C87600 | B21 | Coating_Epoxy | Stainless Steel, AISI-303 | Steel, Cold Drawn C1018 | RTF |  | A101784 | 0 | LT250 | 8
| Price_BOM_VLC_VLSC_Imp_0478 | :25953-2P-20HP-VLSC:25953-2P-25HP-VLSC:25953-2P-30HP-VLSC:25953-2P-40HP-VLSC:25953-2P-50HP-VLSC:25953-2P-60HP-VLSC:25953-4P-3HP-VLSC:25953-4P-5HP-VLSC:25953-4P-7.5HP-VLSC: | X4 | ImpMatl_NiAl-Bronze_ASTM-B148_C95400 | Nickel Aluminum Bronze ASTM B148 UNS C95400 | B22 | Coating_Epoxy | Stainless Steel, AISI-303 | Steel, Cold Drawn C1018 | RTF |  | A102227 | 142 | LT250 | 8
| Price_BOM_VLC_VLSC_Imp_0479 | :30123-4P-7.5HP-VLC:30123-4P-10HP-VLC: | X3 | ImpMatl_Silicon_Bronze_ASTM-B584_C87600 | Silicon Bronze, ASTM-B584, C87600 | B21 | Coating_Standard | Stainless Steel, AISI-303 | Steel, Cold Drawn C1018 | 96769196 | IMP,L,25123,X3,B21 | A101833 | 0 | LT027 | 0
| Price_BOM_VLC_VLSC_Imp_0480 | :30123-4P-7.5HP-VLC:30123-4P-10HP-VLC: | X3 | ImpMatl_SS_AISI-304 | Stainless Steel, AISI-304 | H304 | Coating_Standard | Stainless Steel, AISI-303 | Stainless Steel, AISI 316 | 98876151 | IMP,L,25123,X3,H304 | A101838 | 0 | LT027 | 0
| Price_BOM_VLC_VLSC_Imp_0481 | :30123-4P-7.5HP-VLC:30123-4P-10HP-VLC: | X3 | ImpMatl_NiAl-Bronze_ASTM-B148_C95400 | Nickel Aluminum Bronze ASTM B148 UNS C95400 | B22 | Coating_Standard | Stainless Steel, AISI-303 | Steel, Cold Drawn C1018 | 97778037 |  | A102234 | 207 | LT250 | 8
| Price_BOM_VLC_VLSC_Imp_0482 | :30123-4P-7.5HP-VLC:30123-4P-10HP-VLC: | X3 | ImpMatl_Silicon_Bronze_ASTM-B584_C87600 | Silicon Bronze, ASTM-B584, C87600 | B21 | Coating_Scotchkote134_interior | Stainless Steel, AISI-303 | Steel, Cold Drawn C1018 | RTF |  | A101833 | 0 | LT250 | 8
| Price_BOM_VLC_VLSC_Imp_0483 | :30123-4P-7.5HP-VLC:30123-4P-10HP-VLC: | X3 | ImpMatl_NiAl-Bronze_ASTM-B148_C95400 | Nickel Aluminum Bronze ASTM B148 UNS C95400 | B22 | Coating_Scotchkote134_interior | Stainless Steel, AISI-303 | Steel, Cold Drawn C1018 | RTF |  | A102234 | 207 | LT250 | 8
| Price_BOM_VLC_VLSC_Imp_0484 | :30123-4P-7.5HP-VLC:30123-4P-10HP-VLC: | X3 | ImpMatl_Silicon_Bronze_ASTM-B584_C87600 | Silicon Bronze, ASTM-B584, C87600 | B21 | Coating_Scotchkote134_interior_exterior | Stainless Steel, AISI-303 | Steel, Cold Drawn C1018 | RTF |  | A101833 | 0 | LT250 | 8
| Price_BOM_VLC_VLSC_Imp_0485 | :30123-4P-7.5HP-VLC:30123-4P-10HP-VLC: | X3 | ImpMatl_NiAl-Bronze_ASTM-B148_C95400 | Nickel Aluminum Bronze ASTM B148 UNS C95400 | B22 | Coating_Scotchkote134_interior_exterior | Stainless Steel, AISI-303 | Steel, Cold Drawn C1018 | RTF |  | A102234 | 207 | LT250 | 8
| Price_BOM_VLC_VLSC_Imp_0486 | :30123-4P-7.5HP-VLC:30123-4P-10HP-VLC: | X3 | ImpMatl_Silicon_Bronze_ASTM-B584_C87600 | Silicon Bronze, ASTM-B584, C87600 | B21 | Coating_Scotchkote134_interior_exterior_IncludeImpeller | Stainless Steel, AISI-303 | Steel, Cold Drawn C1018 | RTF |  | A101833 | 0 | LT250 | 8
| Price_BOM_VLC_VLSC_Imp_0487 | :30123-4P-7.5HP-VLC:30123-4P-10HP-VLC: | X3 | ImpMatl_NiAl-Bronze_ASTM-B148_C95400 | Nickel Aluminum Bronze ASTM B148 UNS C95400 | B22 | Coating_Scotchkote134_interior_exterior_IncludeImpeller | Stainless Steel, AISI-303 | Steel, Cold Drawn C1018 | RTF |  | A102234 | 207 | LT250 | 8
| Price_BOM_VLC_VLSC_Imp_0488 | :30123-4P-7.5HP-VLC:30123-4P-10HP-VLC: | X3 | ImpMatl_Silicon_Bronze_ASTM-B584_C87600 | Silicon Bronze, ASTM-B584, C87600 | B21 | Coating_Scotchkote134_interior_IncludeImpeller | Stainless Steel, AISI-303 | Steel, Cold Drawn C1018 | RTF |  | A101833 | 0 | LT250 | 8
| Price_BOM_VLC_VLSC_Imp_0489 | :30123-4P-7.5HP-VLC:30123-4P-10HP-VLC: | X3 | ImpMatl_NiAl-Bronze_ASTM-B148_C95400 | Nickel Aluminum Bronze ASTM B148 UNS C95400 | B22 | Coating_Scotchkote134_interior_IncludeImpeller | Stainless Steel, AISI-303 | Steel, Cold Drawn C1018 | RTF |  | A102234 | 207 | LT250 | 8
| Price_BOM_VLC_VLSC_Imp_0490 | :30123-4P-7.5HP-VLC:30123-4P-10HP-VLC: | X3 | ImpMatl_Silicon_Bronze_ASTM-B584_C87600 | Silicon Bronze, ASTM-B584, C87600 | B21 | Coating_Special | Stainless Steel, AISI-303 | Steel, Cold Drawn C1018 | RTF |  | A101833 | 0 | LT250 | 8
| Price_BOM_VLC_VLSC_Imp_0491 | :30123-4P-7.5HP-VLC:30123-4P-10HP-VLC: | X3 | ImpMatl_NiAl-Bronze_ASTM-B148_C95400 | Nickel Aluminum Bronze ASTM B148 UNS C95400 | B22 | Coating_Special | Stainless Steel, AISI-303 | Steel, Cold Drawn C1018 | RTF |  | A102234 | 207 | LT250 | 8
| Price_BOM_VLC_VLSC_Imp_0492 | :30123-4P-7.5HP-VLC:30123-4P-10HP-VLC: | X3 | ImpMatl_Silicon_Bronze_ASTM-B584_C87600 | Silicon Bronze, ASTM-B584, C87600 | B21 | Coating_Epoxy | Stainless Steel, AISI-303 | Steel, Cold Drawn C1018 | RTF |  | A101833 | 0 | LT250 | 8
| Price_BOM_VLC_VLSC_Imp_0493 | :30123-4P-7.5HP-VLC:30123-4P-10HP-VLC: | X3 | ImpMatl_NiAl-Bronze_ASTM-B148_C95400 | Nickel Aluminum Bronze ASTM B148 UNS C95400 | B22 | Coating_Epoxy | Stainless Steel, AISI-303 | Steel, Cold Drawn C1018 | RTF |  | A102234 | 207 | LT250 | 8
| Price_BOM_VLC_VLSC_Imp_0494 | :30123-4P-15HP-VLC:30123-4P-20HP-VLC: | XA | ImpMatl_Silicon_Bronze_ASTM-B584_C87600 | Silicon Bronze, ASTM-B584, C87600 | B21 | Coating_Standard | Stainless Steel, AISI-303 | Steel, Cold Drawn C1018 | 96769199 | IMP,L,25123,XA,B21 | A101840 | 0 | LT027 | 0
| Price_BOM_VLC_VLSC_Imp_0495 | :30123-4P-15HP-VLC:30123-4P-20HP-VLC: | XA | ImpMatl_SS_AISI-304 | Stainless Steel, AISI-304 | H304 | Coating_Standard | Stainless Steel, AISI-303 | Stainless Steel, AISI 316 | 98876140 | IMP,L,25123,XA,H304 | A101845 | 0 | LT027 | 0
| Price_BOM_VLC_VLSC_Imp_0496 | :30123-4P-15HP-VLC:30123-4P-20HP-VLC: | XA | ImpMatl_NiAl-Bronze_ASTM-B148_C95400 | Nickel Aluminum Bronze ASTM B148 UNS C95400 | B22 | Coating_Standard | Stainless Steel, AISI-303 | Steel, Cold Drawn C1018 | 97778038 |  | A102235 | 207 | LT250 | 8
| Price_BOM_VLC_VLSC_Imp_0497 | :30123-4P-15HP-VLC:30123-4P-20HP-VLC: | XA | ImpMatl_Silicon_Bronze_ASTM-B584_C87600 | Silicon Bronze, ASTM-B584, C87600 | B21 | Coating_Scotchkote134_interior | Stainless Steel, AISI-303 | Steel, Cold Drawn C1018 | RTF |  | A101840 | 0 | LT250 | 8
| Price_BOM_VLC_VLSC_Imp_0498 | :30123-4P-15HP-VLC:30123-4P-20HP-VLC: | XA | ImpMatl_NiAl-Bronze_ASTM-B148_C95400 | Nickel Aluminum Bronze ASTM B148 UNS C95400 | B22 | Coating_Scotchkote134_interior | Stainless Steel, AISI-303 | Steel, Cold Drawn C1018 | RTF |  | A102235 | 207 | LT250 | 8
| Price_BOM_VLC_VLSC_Imp_0499 | :30123-4P-15HP-VLC:30123-4P-20HP-VLC: | XA | ImpMatl_Silicon_Bronze_ASTM-B584_C87600 | Silicon Bronze, ASTM-B584, C87600 | B21 | Coating_Scotchkote134_interior_exterior | Stainless Steel, AISI-303 | Steel, Cold Drawn C1018 | RTF |  | A101840 | 0 | LT250 | 8
| Price_BOM_VLC_VLSC_Imp_0500 | :30123-4P-15HP-VLC:30123-4P-20HP-VLC: | XA | ImpMatl_NiAl-Bronze_ASTM-B148_C95400 | Nickel Aluminum Bronze ASTM B148 UNS C95400 | B22 | Coating_Scotchkote134_interior_exterior | Stainless Steel, AISI-303 | Steel, Cold Drawn C1018 | RTF |  | A102235 | 207 | LT250 | 8
| Price_BOM_VLC_VLSC_Imp_0501 | :30123-4P-15HP-VLC:30123-4P-20HP-VLC: | XA | ImpMatl_Silicon_Bronze_ASTM-B584_C87600 | Silicon Bronze, ASTM-B584, C87600 | B21 | Coating_Scotchkote134_interior_exterior_IncludeImpeller | Stainless Steel, AISI-303 | Steel, Cold Drawn C1018 | RTF |  | A101840 | 0 | LT250 | 8
| Price_BOM_VLC_VLSC_Imp_0502 | :30123-4P-15HP-VLC:30123-4P-20HP-VLC: | XA | ImpMatl_NiAl-Bronze_ASTM-B148_C95400 | Nickel Aluminum Bronze ASTM B148 UNS C95400 | B22 | Coating_Scotchkote134_interior_exterior_IncludeImpeller | Stainless Steel, AISI-303 | Steel, Cold Drawn C1018 | RTF |  | A102235 | 207 | LT250 | 8
| Price_BOM_VLC_VLSC_Imp_0503 | :30123-4P-15HP-VLC:30123-4P-20HP-VLC: | XA | ImpMatl_Silicon_Bronze_ASTM-B584_C87600 | Silicon Bronze, ASTM-B584, C87600 | B21 | Coating_Scotchkote134_interior_IncludeImpeller | Stainless Steel, AISI-303 | Steel, Cold Drawn C1018 | RTF |  | A101840 | 0 | LT250 | 8
| Price_BOM_VLC_VLSC_Imp_0504 | :30123-4P-15HP-VLC:30123-4P-20HP-VLC: | XA | ImpMatl_NiAl-Bronze_ASTM-B148_C95400 | Nickel Aluminum Bronze ASTM B148 UNS C95400 | B22 | Coating_Scotchkote134_interior_IncludeImpeller | Stainless Steel, AISI-303 | Steel, Cold Drawn C1018 | RTF |  | A102235 | 207 | LT250 | 8
| Price_BOM_VLC_VLSC_Imp_0505 | :30123-4P-15HP-VLC:30123-4P-20HP-VLC: | XA | ImpMatl_Silicon_Bronze_ASTM-B584_C87600 | Silicon Bronze, ASTM-B584, C87600 | B21 | Coating_Special | Stainless Steel, AISI-303 | Steel, Cold Drawn C1018 | RTF |  | A101840 | 0 | LT250 | 8
| Price_BOM_VLC_VLSC_Imp_0506 | :30123-4P-15HP-VLC:30123-4P-20HP-VLC: | XA | ImpMatl_NiAl-Bronze_ASTM-B148_C95400 | Nickel Aluminum Bronze ASTM B148 UNS C95400 | B22 | Coating_Special | Stainless Steel, AISI-303 | Steel, Cold Drawn C1018 | RTF |  | A102235 | 207 | LT250 | 8
| Price_BOM_VLC_VLSC_Imp_0507 | :30123-4P-15HP-VLC:30123-4P-20HP-VLC: | XA | ImpMatl_Silicon_Bronze_ASTM-B584_C87600 | Silicon Bronze, ASTM-B584, C87600 | B21 | Coating_Epoxy | Stainless Steel, AISI-303 | Steel, Cold Drawn C1018 | RTF |  | A101840 | 0 | LT250 | 8
| Price_BOM_VLC_VLSC_Imp_0508 | :30123-4P-15HP-VLC:30123-4P-20HP-VLC: | XA | ImpMatl_NiAl-Bronze_ASTM-B148_C95400 | Nickel Aluminum Bronze ASTM B148 UNS C95400 | B22 | Coating_Epoxy | Stainless Steel, AISI-303 | Steel, Cold Drawn C1018 | RTF |  | A102235 | 207 | LT250 | 8
| Price_BOM_VLC_VLSC_Imp_0509 | :30123-4P-7.5HP-VLSC:30123-4P-10HP-VLSC: | X3 | ImpMatl_Silicon_Bronze_ASTM-B584_C87600 | Silicon Bronze, ASTM-B584, C87600 | B21 | Coating_Standard | Stainless Steel, AISI-303 | Steel, Cold Drawn C1018 | 96769196 | IMP,L,25123,X3,B21 | A101833 | 0 | LT027 | 0
| Price_BOM_VLC_VLSC_Imp_0510 | :30123-4P-7.5HP-VLSC:30123-4P-10HP-VLSC: | X3 | ImpMatl_SS_AISI-304 | Stainless Steel, AISI-304 | H304 | Coating_Standard | Stainless Steel, AISI-303 | Stainless Steel, AISI 316 | 98876151 | IMP,L,25123,X3,H304 | A101838 | 0 | LT027 | 0
| Price_BOM_VLC_VLSC_Imp_0511 | :30123-4P-7.5HP-VLSC:30123-4P-10HP-VLSC: | X3 | ImpMatl_NiAl-Bronze_ASTM-B148_C95400 | Nickel Aluminum Bronze ASTM B148 UNS C95400 | B22 | Coating_Standard | Stainless Steel, AISI-303 | Steel, Cold Drawn C1018 | 97778037 |  | A102234 | 207 | LT250 | 8
| Price_BOM_VLC_VLSC_Imp_0512 | :30123-4P-7.5HP-VLSC:30123-4P-10HP-VLSC: | X3 | ImpMatl_Silicon_Bronze_ASTM-B584_C87600 | Silicon Bronze, ASTM-B584, C87600 | B21 | Coating_Scotchkote134_interior | Stainless Steel, AISI-303 | Steel, Cold Drawn C1018 | RTF |  | A101833 | 0 | LT250 | 8
| Price_BOM_VLC_VLSC_Imp_0513 | :30123-4P-7.5HP-VLSC:30123-4P-10HP-VLSC: | X3 | ImpMatl_NiAl-Bronze_ASTM-B148_C95400 | Nickel Aluminum Bronze ASTM B148 UNS C95400 | B22 | Coating_Scotchkote134_interior | Stainless Steel, AISI-303 | Steel, Cold Drawn C1018 | RTF |  | A102234 | 207 | LT250 | 8
| Price_BOM_VLC_VLSC_Imp_0514 | :30123-4P-7.5HP-VLSC:30123-4P-10HP-VLSC: | X3 | ImpMatl_Silicon_Bronze_ASTM-B584_C87600 | Silicon Bronze, ASTM-B584, C87600 | B21 | Coating_Scotchkote134_interior_exterior | Stainless Steel, AISI-303 | Steel, Cold Drawn C1018 | RTF |  | A101833 | 0 | LT250 | 8
| Price_BOM_VLC_VLSC_Imp_0515 | :30123-4P-7.5HP-VLSC:30123-4P-10HP-VLSC: | X3 | ImpMatl_NiAl-Bronze_ASTM-B148_C95400 | Nickel Aluminum Bronze ASTM B148 UNS C95400 | B22 | Coating_Scotchkote134_interior_exterior | Stainless Steel, AISI-303 | Steel, Cold Drawn C1018 | RTF |  | A102234 | 207 | LT250 | 8
| Price_BOM_VLC_VLSC_Imp_0516 | :30123-4P-7.5HP-VLSC:30123-4P-10HP-VLSC: | X3 | ImpMatl_Silicon_Bronze_ASTM-B584_C87600 | Silicon Bronze, ASTM-B584, C87600 | B21 | Coating_Scotchkote134_interior_exterior_IncludeImpeller | Stainless Steel, AISI-303 | Steel, Cold Drawn C1018 | RTF |  | A101833 | 0 | LT250 | 8
| Price_BOM_VLC_VLSC_Imp_0517 | :30123-4P-7.5HP-VLSC:30123-4P-10HP-VLSC: | X3 | ImpMatl_NiAl-Bronze_ASTM-B148_C95400 | Nickel Aluminum Bronze ASTM B148 UNS C95400 | B22 | Coating_Scotchkote134_interior_exterior_IncludeImpeller | Stainless Steel, AISI-303 | Steel, Cold Drawn C1018 | RTF |  | A102234 | 207 | LT250 | 8
| Price_BOM_VLC_VLSC_Imp_0518 | :30123-4P-7.5HP-VLSC:30123-4P-10HP-VLSC: | X3 | ImpMatl_Silicon_Bronze_ASTM-B584_C87600 | Silicon Bronze, ASTM-B584, C87600 | B21 | Coating_Scotchkote134_interior_IncludeImpeller | Stainless Steel, AISI-303 | Steel, Cold Drawn C1018 | RTF |  | A101833 | 0 | LT250 | 8
| Price_BOM_VLC_VLSC_Imp_0519 | :30123-4P-7.5HP-VLSC:30123-4P-10HP-VLSC: | X3 | ImpMatl_NiAl-Bronze_ASTM-B148_C95400 | Nickel Aluminum Bronze ASTM B148 UNS C95400 | B22 | Coating_Scotchkote134_interior_IncludeImpeller | Stainless Steel, AISI-303 | Steel, Cold Drawn C1018 | RTF |  | A102234 | 207 | LT250 | 8
| Price_BOM_VLC_VLSC_Imp_0520 | :30123-4P-7.5HP-VLSC:30123-4P-10HP-VLSC: | X3 | ImpMatl_Silicon_Bronze_ASTM-B584_C87600 | Silicon Bronze, ASTM-B584, C87600 | B21 | Coating_Special | Stainless Steel, AISI-303 | Steel, Cold Drawn C1018 | RTF |  | A101833 | 0 | LT250 | 8
| Price_BOM_VLC_VLSC_Imp_0521 | :30123-4P-7.5HP-VLSC:30123-4P-10HP-VLSC: | X3 | ImpMatl_NiAl-Bronze_ASTM-B148_C95400 | Nickel Aluminum Bronze ASTM B148 UNS C95400 | B22 | Coating_Special | Stainless Steel, AISI-303 | Steel, Cold Drawn C1018 | RTF |  | A102234 | 207 | LT250 | 8
| Price_BOM_VLC_VLSC_Imp_0522 | :30123-4P-7.5HP-VLSC:30123-4P-10HP-VLSC: | X3 | ImpMatl_Silicon_Bronze_ASTM-B584_C87600 | Silicon Bronze, ASTM-B584, C87600 | B21 | Coating_Epoxy | Stainless Steel, AISI-303 | Steel, Cold Drawn C1018 | RTF |  | A101833 | 0 | LT250 | 8
| Price_BOM_VLC_VLSC_Imp_0523 | :30123-4P-7.5HP-VLSC:30123-4P-10HP-VLSC: | X3 | ImpMatl_NiAl-Bronze_ASTM-B148_C95400 | Nickel Aluminum Bronze ASTM B148 UNS C95400 | B22 | Coating_Epoxy | Stainless Steel, AISI-303 | Steel, Cold Drawn C1018 | RTF |  | A102234 | 207 | LT250 | 8
| Price_BOM_VLC_VLSC_Imp_0524 | :30123-4P-15HP-VLSC:30123-4P-20HP-VLSC: | XA | ImpMatl_Silicon_Bronze_ASTM-B584_C87600 | Silicon Bronze, ASTM-B584, C87600 | B21 | Coating_Standard | Stainless Steel, AISI-303 | Steel, Cold Drawn C1018 | 96769199 | IMP,L,25123,XA,B21 | A101840 | 0 | LT027 | 0
| Price_BOM_VLC_VLSC_Imp_0525 | :30123-4P-15HP-VLSC:30123-4P-20HP-VLSC: | XA | ImpMatl_SS_AISI-304 | Stainless Steel, AISI-304 | H304 | Coating_Standard | Stainless Steel, AISI-303 | Stainless Steel, AISI 316 | 98876140 | IMP,L,25123,XA,H304 | A101845 | 0 | LT027 | 0
| Price_BOM_VLC_VLSC_Imp_0526 | :30123-4P-15HP-VLSC:30123-4P-20HP-VLSC: | XA | ImpMatl_NiAl-Bronze_ASTM-B148_C95400 | Nickel Aluminum Bronze ASTM B148 UNS C95400 | B22 | Coating_Standard | Stainless Steel, AISI-303 | Steel, Cold Drawn C1018 | 97778038 |  | A102235 | 207 | LT250 | 8
| Price_BOM_VLC_VLSC_Imp_0527 | :30123-4P-15HP-VLSC:30123-4P-20HP-VLSC: | XA | ImpMatl_Silicon_Bronze_ASTM-B584_C87600 | Silicon Bronze, ASTM-B584, C87600 | B21 | Coating_Scotchkote134_interior | Stainless Steel, AISI-303 | Steel, Cold Drawn C1018 | RTF |  | A101840 | 0 | LT250 | 8
| Price_BOM_VLC_VLSC_Imp_0528 | :30123-4P-15HP-VLSC:30123-4P-20HP-VLSC: | XA | ImpMatl_NiAl-Bronze_ASTM-B148_C95400 | Nickel Aluminum Bronze ASTM B148 UNS C95400 | B22 | Coating_Scotchkote134_interior | Stainless Steel, AISI-303 | Steel, Cold Drawn C1018 | RTF |  | A102235 | 207 | LT250 | 8
| Price_BOM_VLC_VLSC_Imp_0529 | :30123-4P-15HP-VLSC:30123-4P-20HP-VLSC: | XA | ImpMatl_Silicon_Bronze_ASTM-B584_C87600 | Silicon Bronze, ASTM-B584, C87600 | B21 | Coating_Scotchkote134_interior_exterior | Stainless Steel, AISI-303 | Steel, Cold Drawn C1018 | RTF |  | A101840 | 0 | LT250 | 8
| Price_BOM_VLC_VLSC_Imp_0530 | :30123-4P-15HP-VLSC:30123-4P-20HP-VLSC: | XA | ImpMatl_NiAl-Bronze_ASTM-B148_C95400 | Nickel Aluminum Bronze ASTM B148 UNS C95400 | B22 | Coating_Scotchkote134_interior_exterior | Stainless Steel, AISI-303 | Steel, Cold Drawn C1018 | RTF |  | A102235 | 207 | LT250 | 8
| Price_BOM_VLC_VLSC_Imp_0531 | :30123-4P-15HP-VLSC:30123-4P-20HP-VLSC: | XA | ImpMatl_Silicon_Bronze_ASTM-B584_C87600 | Silicon Bronze, ASTM-B584, C87600 | B21 | Coating_Scotchkote134_interior_exterior_IncludeImpeller | Stainless Steel, AISI-303 | Steel, Cold Drawn C1018 | RTF |  | A101840 | 0 | LT250 | 8
| Price_BOM_VLC_VLSC_Imp_0532 | :30123-4P-15HP-VLSC:30123-4P-20HP-VLSC: | XA | ImpMatl_NiAl-Bronze_ASTM-B148_C95400 | Nickel Aluminum Bronze ASTM B148 UNS C95400 | B22 | Coating_Scotchkote134_interior_exterior_IncludeImpeller | Stainless Steel, AISI-303 | Steel, Cold Drawn C1018 | RTF |  | A102235 | 207 | LT250 | 8
| Price_BOM_VLC_VLSC_Imp_0533 | :30123-4P-15HP-VLSC:30123-4P-20HP-VLSC: | XA | ImpMatl_Silicon_Bronze_ASTM-B584_C87600 | Silicon Bronze, ASTM-B584, C87600 | B21 | Coating_Scotchkote134_interior_IncludeImpeller | Stainless Steel, AISI-303 | Steel, Cold Drawn C1018 | RTF |  | A101840 | 0 | LT250 | 8
| Price_BOM_VLC_VLSC_Imp_0534 | :30123-4P-15HP-VLSC:30123-4P-20HP-VLSC: | XA | ImpMatl_NiAl-Bronze_ASTM-B148_C95400 | Nickel Aluminum Bronze ASTM B148 UNS C95400 | B22 | Coating_Scotchkote134_interior_IncludeImpeller | Stainless Steel, AISI-303 | Steel, Cold Drawn C1018 | RTF |  | A102235 | 207 | LT250 | 8
| Price_BOM_VLC_VLSC_Imp_0535 | :30123-4P-15HP-VLSC:30123-4P-20HP-VLSC: | XA | ImpMatl_Silicon_Bronze_ASTM-B584_C87600 | Silicon Bronze, ASTM-B584, C87600 | B21 | Coating_Special | Stainless Steel, AISI-303 | Steel, Cold Drawn C1018 | RTF |  | A101840 | 0 | LT250 | 8
| Price_BOM_VLC_VLSC_Imp_0536 | :30123-4P-15HP-VLSC:30123-4P-20HP-VLSC: | XA | ImpMatl_NiAl-Bronze_ASTM-B148_C95400 | Nickel Aluminum Bronze ASTM B148 UNS C95400 | B22 | Coating_Special | Stainless Steel, AISI-303 | Steel, Cold Drawn C1018 | RTF |  | A102235 | 207 | LT250 | 8
| Price_BOM_VLC_VLSC_Imp_0537 | :30123-4P-15HP-VLSC:30123-4P-20HP-VLSC: | XA | ImpMatl_Silicon_Bronze_ASTM-B584_C87600 | Silicon Bronze, ASTM-B584, C87600 | B21 | Coating_Epoxy | Stainless Steel, AISI-303 | Steel, Cold Drawn C1018 | RTF |  | A101840 | 0 | LT250 | 8
| Price_BOM_VLC_VLSC_Imp_0538 | :30123-4P-15HP-VLSC:30123-4P-20HP-VLSC: | XA | ImpMatl_NiAl-Bronze_ASTM-B148_C95400 | Nickel Aluminum Bronze ASTM B148 UNS C95400 | B22 | Coating_Epoxy | Stainless Steel, AISI-303 | Steel, Cold Drawn C1018 | RTF |  | A102235 | 207 | LT250 | 8
| Price_BOM_VLC_VLSC_Imp_0540 | :30707-4P-3HP-VLC:30707-4P-5HP-VLC:30707-2P-15HP-VLC: | X3 | ImpMatl_SS_AISI-304 | Stainless Steel, AISI-304 | H304 | Coating_Standard | Stainless Steel, AISI-303 | Stainless Steel, AISI 316 | 98876136 | IMP,L,25707,X3,H304 | A101810 | 0 | LT027 | 0
| Price_BOM_VLC_VLSC_Imp_0554 | :30707-2P-15HP-VLC:30707-2P-20HP-VLC:30707-2P-25HP-VLC:30707-2P-30HP-VLC: | X4 | ImpMatl_Silicon_Bronze_ASTM-B584_C87600 | Silicon Bronze, ASTM-B584, C87600 | B21 | Coating_Standard | Stainless Steel, AISI-303 | Steel, Cold Drawn C1018 | 96769187 | IMP,L,25707,X4,B21 | A101812 | 0 | LT027 | 0
| Price_BOM_VLC_VLSC_Imp_0555 | :30707-2P-15HP-VLC:30707-2P-20HP-VLC:30707-2P-25HP-VLC:30707-2P-30HP-VLC: | X4 | ImpMatl_SS_AISI-304 | Stainless Steel, AISI-304 | H304 | Coating_Standard | Stainless Steel, AISI-303 | Stainless Steel, AISI 316 | 98876137 | IMP,L,25707,X4,H304 | A101817 | 0 | LT027 | 0
| Price_BOM_VLC_VLSC_Imp_0556 | :30707-2P-15HP-VLC:30707-2P-20HP-VLC:30707-2P-25HP-VLC:30707-2P-30HP-VLC: | X4 | ImpMatl_NiAl-Bronze_ASTM-B148_C95400 | Nickel Aluminum Bronze ASTM B148 UNS C95400 | B22 | Coating_Standard | Stainless Steel, AISI-303 | Steel, Cold Drawn C1018 | 97778034 |  | A102231 | 92 | LT250 | 8
| Price_BOM_VLC_VLSC_Imp_0557 | :30707-2P-15HP-VLC:30707-2P-20HP-VLC:30707-2P-25HP-VLC:30707-2P-30HP-VLC: | X4 | ImpMatl_Silicon_Bronze_ASTM-B584_C87600 | Silicon Bronze, ASTM-B584, C87600 | B21 | Coating_Scotchkote134_interior | Stainless Steel, AISI-303 | Steel, Cold Drawn C1018 | RTF |  | A101812 | 0 | LT250 | 8
| Price_BOM_VLC_VLSC_Imp_0558 | :30707-2P-15HP-VLC:30707-2P-20HP-VLC:30707-2P-25HP-VLC:30707-2P-30HP-VLC: | X4 | ImpMatl_NiAl-Bronze_ASTM-B148_C95400 | Nickel Aluminum Bronze ASTM B148 UNS C95400 | B22 | Coating_Scotchkote134_interior | Stainless Steel, AISI-303 | Steel, Cold Drawn C1018 | RTF |  | A102231 | 92 | LT250 | 8
| Price_BOM_VLC_VLSC_Imp_0559 | :30707-2P-15HP-VLC:30707-2P-20HP-VLC:30707-2P-25HP-VLC:30707-2P-30HP-VLC: | X4 | ImpMatl_Silicon_Bronze_ASTM-B584_C87600 | Silicon Bronze, ASTM-B584, C87600 | B21 | Coating_Scotchkote134_interior_exterior | Stainless Steel, AISI-303 | Steel, Cold Drawn C1018 | RTF |  | A101812 | 0 | LT250 | 8
| Price_BOM_VLC_VLSC_Imp_0560 | :30707-2P-15HP-VLC:30707-2P-20HP-VLC:30707-2P-25HP-VLC:30707-2P-30HP-VLC: | X4 | ImpMatl_NiAl-Bronze_ASTM-B148_C95400 | Nickel Aluminum Bronze ASTM B148 UNS C95400 | B22 | Coating_Scotchkote134_interior_exterior | Stainless Steel, AISI-303 | Steel, Cold Drawn C1018 | RTF |  | A102231 | 92 | LT250 | 8
| Price_BOM_VLC_VLSC_Imp_0561 | :30707-2P-15HP-VLC:30707-2P-20HP-VLC:30707-2P-25HP-VLC:30707-2P-30HP-VLC: | X4 | ImpMatl_Silicon_Bronze_ASTM-B584_C87600 | Silicon Bronze, ASTM-B584, C87600 | B21 | Coating_Scotchkote134_interior_exterior_IncludeImpeller | Stainless Steel, AISI-303 | Steel, Cold Drawn C1018 | RTF |  | A101812 | 0 | LT250 | 8
| Price_BOM_VLC_VLSC_Imp_0562 | :30707-2P-15HP-VLC:30707-2P-20HP-VLC:30707-2P-25HP-VLC:30707-2P-30HP-VLC: | X4 | ImpMatl_NiAl-Bronze_ASTM-B148_C95400 | Nickel Aluminum Bronze ASTM B148 UNS C95400 | B22 | Coating_Scotchkote134_interior_exterior_IncludeImpeller | Stainless Steel, AISI-303 | Steel, Cold Drawn C1018 | RTF |  | A102231 | 92 | LT250 | 8
| Price_BOM_VLC_VLSC_Imp_0563 | :30707-2P-15HP-VLC:30707-2P-20HP-VLC:30707-2P-25HP-VLC:30707-2P-30HP-VLC: | X4 | ImpMatl_Silicon_Bronze_ASTM-B584_C87600 | Silicon Bronze, ASTM-B584, C87600 | B21 | Coating_Scotchkote134_interior_IncludeImpeller | Stainless Steel, AISI-303 | Steel, Cold Drawn C1018 | RTF |  | A101812 | 0 | LT250 | 8
| Price_BOM_VLC_VLSC_Imp_0564 | :30707-2P-15HP-VLC:30707-2P-20HP-VLC:30707-2P-25HP-VLC:30707-2P-30HP-VLC: | X4 | ImpMatl_NiAl-Bronze_ASTM-B148_C95400 | Nickel Aluminum Bronze ASTM B148 UNS C95400 | B22 | Coating_Scotchkote134_interior_IncludeImpeller | Stainless Steel, AISI-303 | Steel, Cold Drawn C1018 | RTF |  | A102231 | 92 | LT250 | 8
| Price_BOM_VLC_VLSC_Imp_0565 | :30707-2P-15HP-VLC:30707-2P-20HP-VLC:30707-2P-25HP-VLC:30707-2P-30HP-VLC: | X4 | ImpMatl_Silicon_Bronze_ASTM-B584_C87600 | Silicon Bronze, ASTM-B584, C87600 | B21 | Coating_Special | Stainless Steel, AISI-303 | Steel, Cold Drawn C1018 | RTF |  | A101812 | 0 | LT250 | 8
| Price_BOM_VLC_VLSC_Imp_0566 | :30707-2P-15HP-VLC:30707-2P-20HP-VLC:30707-2P-25HP-VLC:30707-2P-30HP-VLC: | X4 | ImpMatl_NiAl-Bronze_ASTM-B148_C95400 | Nickel Aluminum Bronze ASTM B148 UNS C95400 | B22 | Coating_Special | Stainless Steel, AISI-303 | Steel, Cold Drawn C1018 | RTF |  | A102231 | 92 | LT250 | 8
| Price_BOM_VLC_VLSC_Imp_0567 | :30707-2P-15HP-VLC:30707-2P-20HP-VLC:30707-2P-25HP-VLC:30707-2P-30HP-VLC: | X4 | ImpMatl_Silicon_Bronze_ASTM-B584_C87600 | Silicon Bronze, ASTM-B584, C87600 | B21 | Coating_Epoxy | Stainless Steel, AISI-303 | Steel, Cold Drawn C1018 | RTF |  | A101812 | 0 | LT250 | 8
| Price_BOM_VLC_VLSC_Imp_0568 | :30707-2P-15HP-VLC:30707-2P-20HP-VLC:30707-2P-25HP-VLC:30707-2P-30HP-VLC: | X4 | ImpMatl_NiAl-Bronze_ASTM-B148_C95400 | Nickel Aluminum Bronze ASTM B148 UNS C95400 | B22 | Coating_Epoxy | Stainless Steel, AISI-303 | Steel, Cold Drawn C1018 | RTF |  | A102231 | 92 | LT250 | 8
| Price_BOM_VLC_VLSC_Imp_0570 | :30707-4P-3HP-VLSC:30707-4P-5HP-VLSC:30707-4P-3HP-VLSC:30707-2P-15HP-VLSC: | X3 | ImpMatl_SS_AISI-304 | Stainless Steel, AISI-304 | H304 | Coating_Standard | Stainless Steel, AISI-303 | Stainless Steel, AISI 316 | 98876136 | IMP,L,25707,X3,H304 | A101810 | 0 | LT027 | 0
| Price_BOM_VLC_VLSC_Imp_0584 | :30707-2P-15HP-VLSC:30707-2P-20HP-VLSC:30707-2P-25HP-VLSC:30707-2P-30HP-VLSC: | X4 | ImpMatl_Silicon_Bronze_ASTM-B584_C87600 | Silicon Bronze, ASTM-B584, C87600 | B21 | Coating_Standard | Stainless Steel, AISI-303 | Steel, Cold Drawn C1018 | 96769187 | IMP,L,25707,X4,B21 | A101812 | 0 | LT027 | 0
| Price_BOM_VLC_VLSC_Imp_0585 | :30707-2P-15HP-VLSC:30707-2P-20HP-VLSC:30707-2P-25HP-VLSC:30707-2P-30HP-VLSC: | X4 | ImpMatl_SS_AISI-304 | Stainless Steel, AISI-304 | H304 | Coating_Standard | Stainless Steel, AISI-303 | Stainless Steel, AISI 316 | 98876137 | IMP,L,25707,X4,H304 | A101817 | 0 | LT027 | 0
| Price_BOM_VLC_VLSC_Imp_0586 | :30707-2P-15HP-VLSC:30707-2P-20HP-VLSC:30707-2P-25HP-VLSC:30707-2P-30HP-VLSC: | X4 | ImpMatl_NiAl-Bronze_ASTM-B148_C95400 | Nickel Aluminum Bronze ASTM B148 UNS C95400 | B22 | Coating_Standard | Stainless Steel, AISI-303 | Steel, Cold Drawn C1018 | 97778034 |  | A102231 | 92 | LT250 | 8
| Price_BOM_VLC_VLSC_Imp_0587 | :30707-2P-15HP-VLSC:30707-2P-20HP-VLSC:30707-2P-25HP-VLSC:30707-2P-30HP-VLSC: | X4 | ImpMatl_Silicon_Bronze_ASTM-B584_C87600 | Silicon Bronze, ASTM-B584, C87600 | B21 | Coating_Scotchkote134_interior | Stainless Steel, AISI-303 | Steel, Cold Drawn C1018 | RTF |  | A101812 | 0 | LT250 | 8
| Price_BOM_VLC_VLSC_Imp_0588 | :30707-2P-15HP-VLSC:30707-2P-20HP-VLSC:30707-2P-25HP-VLSC:30707-2P-30HP-VLSC: | X4 | ImpMatl_NiAl-Bronze_ASTM-B148_C95400 | Nickel Aluminum Bronze ASTM B148 UNS C95400 | B22 | Coating_Scotchkote134_interior | Stainless Steel, AISI-303 | Steel, Cold Drawn C1018 | RTF |  | A102231 | 92 | LT250 | 8
| Price_BOM_VLC_VLSC_Imp_0589 | :30707-2P-15HP-VLSC:30707-2P-20HP-VLSC:30707-2P-25HP-VLSC:30707-2P-30HP-VLSC: | X4 | ImpMatl_Silicon_Bronze_ASTM-B584_C87600 | Silicon Bronze, ASTM-B584, C87600 | B21 | Coating_Scotchkote134_interior_exterior | Stainless Steel, AISI-303 | Steel, Cold Drawn C1018 | RTF |  | A101812 | 0 | LT250 | 8
| Price_BOM_VLC_VLSC_Imp_0590 | :30707-2P-15HP-VLSC:30707-2P-20HP-VLSC:30707-2P-25HP-VLSC:30707-2P-30HP-VLSC: | X4 | ImpMatl_NiAl-Bronze_ASTM-B148_C95400 | Nickel Aluminum Bronze ASTM B148 UNS C95400 | B22 | Coating_Scotchkote134_interior_exterior | Stainless Steel, AISI-303 | Steel, Cold Drawn C1018 | RTF |  | A102231 | 92 | LT250 | 8
| Price_BOM_VLC_VLSC_Imp_0591 | :30707-2P-15HP-VLSC:30707-2P-20HP-VLSC:30707-2P-25HP-VLSC:30707-2P-30HP-VLSC: | X4 | ImpMatl_Silicon_Bronze_ASTM-B584_C87600 | Silicon Bronze, ASTM-B584, C87600 | B21 | Coating_Scotchkote134_interior_exterior_IncludeImpeller | Stainless Steel, AISI-303 | Steel, Cold Drawn C1018 | RTF |  | A101812 | 0 | LT250 | 8
| Price_BOM_VLC_VLSC_Imp_0592 | :30707-2P-15HP-VLSC:30707-2P-20HP-VLSC:30707-2P-25HP-VLSC:30707-2P-30HP-VLSC: | X4 | ImpMatl_NiAl-Bronze_ASTM-B148_C95400 | Nickel Aluminum Bronze ASTM B148 UNS C95400 | B22 | Coating_Scotchkote134_interior_exterior_IncludeImpeller | Stainless Steel, AISI-303 | Steel, Cold Drawn C1018 | RTF |  | A102231 | 92 | LT250 | 8
| Price_BOM_VLC_VLSC_Imp_0593 | :30707-2P-15HP-VLSC:30707-2P-20HP-VLSC:30707-2P-25HP-VLSC:30707-2P-30HP-VLSC: | X4 | ImpMatl_Silicon_Bronze_ASTM-B584_C87600 | Silicon Bronze, ASTM-B584, C87600 | B21 | Coating_Scotchkote134_interior_IncludeImpeller | Stainless Steel, AISI-303 | Steel, Cold Drawn C1018 | RTF |  | A101812 | 0 | LT250 | 8
| Price_BOM_VLC_VLSC_Imp_0594 | :30707-2P-15HP-VLSC:30707-2P-20HP-VLSC:30707-2P-25HP-VLSC:30707-2P-30HP-VLSC: | X4 | ImpMatl_NiAl-Bronze_ASTM-B148_C95400 | Nickel Aluminum Bronze ASTM B148 UNS C95400 | B22 | Coating_Scotchkote134_interior_IncludeImpeller | Stainless Steel, AISI-303 | Steel, Cold Drawn C1018 | RTF |  | A102231 | 92 | LT250 | 8
| Price_BOM_VLC_VLSC_Imp_0595 | :30707-2P-15HP-VLSC:30707-2P-20HP-VLSC:30707-2P-25HP-VLSC:30707-2P-30HP-VLSC: | X4 | ImpMatl_Silicon_Bronze_ASTM-B584_C87600 | Silicon Bronze, ASTM-B584, C87600 | B21 | Coating_Special | Stainless Steel, AISI-303 | Steel, Cold Drawn C1018 | RTF |  | A101812 | 0 | LT250 | 8
| Price_BOM_VLC_VLSC_Imp_0596 | :30707-2P-15HP-VLSC:30707-2P-20HP-VLSC:30707-2P-25HP-VLSC:30707-2P-30HP-VLSC: | X4 | ImpMatl_NiAl-Bronze_ASTM-B148_C95400 | Nickel Aluminum Bronze ASTM B148 UNS C95400 | B22 | Coating_Special | Stainless Steel, AISI-303 | Steel, Cold Drawn C1018 | RTF |  | A102231 | 92 | LT250 | 8
| Price_BOM_VLC_VLSC_Imp_0597 | :30707-2P-15HP-VLSC:30707-2P-20HP-VLSC:30707-2P-25HP-VLSC:30707-2P-30HP-VLSC: | X4 | ImpMatl_Silicon_Bronze_ASTM-B584_C87600 | Silicon Bronze, ASTM-B584, C87600 | B21 | Coating_Epoxy | Stainless Steel, AISI-303 | Steel, Cold Drawn C1018 | RTF |  | A101812 | 0 | LT250 | 8
| Price_BOM_VLC_VLSC_Imp_0598 | :30707-2P-15HP-VLSC:30707-2P-20HP-VLSC:30707-2P-25HP-VLSC:30707-2P-30HP-VLSC: | X4 | ImpMatl_NiAl-Bronze_ASTM-B148_C95400 | Nickel Aluminum Bronze ASTM B148 UNS C95400 | B22 | Coating_Epoxy | Stainless Steel, AISI-303 | Steel, Cold Drawn C1018 | RTF |  | A102231 | 92 | LT250 | 8
| Price_BOM_VLC_VLSC_Imp_0600 | :30957-4P-5HP-VLC:30957-4P-7.5HP-VLC:30957-4P-10HP-VLC: | X3 | ImpMatl_SS_AISI-304 | Stainless Steel, AISI-304 | H304 | Coating_Standard | Stainless Steel, AISI-303 | Stainless Steel, AISI 316 | 98876138 | IMP,L,25957,X3,H304 | A101824 | 0 | LT027 | 0
| Price_BOM_VLC_VLSC_Imp_0601 | :30957-4P-5HP-VLC:30957-4P-7.5HP-VLC:30957-4P-10HP-VLC: | X3 | ImpMatl_NiAl-Bronze_ASTM-B148_C95400 | Nickel Aluminum Bronze ASTM B148 UNS C95400 | B22 | Coating_Standard | Stainless Steel, AISI-303 | Steel, Cold Drawn C1018 | 97778035 |  | A102232 | 148 | LT250 | 8
| Price_BOM_VLC_VLSC_Imp_0603 | :30957-4P-5HP-VLC:30957-4P-7.5HP-VLC:30957-4P-10HP-VLC: | X3 | ImpMatl_NiAl-Bronze_ASTM-B148_C95400 | Nickel Aluminum Bronze ASTM B148 UNS C95400 | B22 | Coating_Scotchkote134_interior | Stainless Steel, AISI-303 | Steel, Cold Drawn C1018 | RTF |  | A102232 | 148 | LT250 | 8
| Price_BOM_VLC_VLSC_Imp_0605 | :30957-4P-5HP-VLC:30957-4P-7.5HP-VLC:30957-4P-10HP-VLC: | X3 | ImpMatl_NiAl-Bronze_ASTM-B148_C95400 | Nickel Aluminum Bronze ASTM B148 UNS C95400 | B22 | Coating_Scotchkote134_interior_exterior | Stainless Steel, AISI-303 | Steel, Cold Drawn C1018 | RTF |  | A102232 | 148 | LT250 | 8
| Price_BOM_VLC_VLSC_Imp_0607 | :30957-4P-5HP-VLC:30957-4P-7.5HP-VLC:30957-4P-10HP-VLC: | X3 | ImpMatl_NiAl-Bronze_ASTM-B148_C95400 | Nickel Aluminum Bronze ASTM B148 UNS C95400 | B22 | Coating_Scotchkote134_interior_exterior_IncludeImpeller | Stainless Steel, AISI-303 | Steel, Cold Drawn C1018 | RTF |  | A102232 | 148 | LT250 | 8
| Price_BOM_VLC_VLSC_Imp_0609 | :30957-4P-5HP-VLC:30957-4P-7.5HP-VLC:30957-4P-10HP-VLC: | X3 | ImpMatl_NiAl-Bronze_ASTM-B148_C95400 | Nickel Aluminum Bronze ASTM B148 UNS C95400 | B22 | Coating_Scotchkote134_interior_IncludeImpeller | Stainless Steel, AISI-303 | Steel, Cold Drawn C1018 | RTF |  | A102232 | 148 | LT250 | 8
| Price_BOM_VLC_VLSC_Imp_0611 | :30957-4P-5HP-VLC:30957-4P-7.5HP-VLC:30957-4P-10HP-VLC: | X3 | ImpMatl_NiAl-Bronze_ASTM-B148_C95400 | Nickel Aluminum Bronze ASTM B148 UNS C95400 | B22 | Coating_Special | Stainless Steel, AISI-303 | Steel, Cold Drawn C1018 | RTF |  | A102232 | 148 | LT250 | 8
| Price_BOM_VLC_VLSC_Imp_0613 | :30957-4P-5HP-VLC:30957-4P-7.5HP-VLC:30957-4P-10HP-VLC: | X3 | ImpMatl_NiAl-Bronze_ASTM-B148_C95400 | Nickel Aluminum Bronze ASTM B148 UNS C95400 | B22 | Coating_Epoxy | Stainless Steel, AISI-303 | Steel, Cold Drawn C1018 | RTF |  | A102232 | 148 | LT250 | 8
| Price_BOM_VLC_VLSC_Imp_0614 | :30957-2P-30HP-VLC:30957-2P-40HP-VLC:30957-2P-50HP-VLC:30957-2P-60HP-VLC: | X4 | ImpMatl_Silicon_Bronze_ASTM-B584_C87600 | Silicon Bronze, ASTM-B584, C87600 | B21 | Coating_Standard | Stainless Steel, AISI-303 | Steel, Cold Drawn C1018 | 96769193 | IMP,L,25957,X4,B21 | A101826 | 0 | LT027 | 0
| Price_BOM_VLC_VLSC_Imp_0615 | :30957-2P-30HP-VLC:30957-2P-40HP-VLC:30957-2P-50HP-VLC:30957-2P-60HP-VLC: | X4 | ImpMatl_SS_AISI-304 | Stainless Steel, AISI-304 | H304 | Coating_Standard | Stainless Steel, AISI-303 | Stainless Steel, AISI 316 | 98876139 | IMP,L,25957,X4,H304 | A101831 | 0 | LT027 | 0
| Price_BOM_VLC_VLSC_Imp_0616 | :30957-2P-30HP-VLC:30957-2P-40HP-VLC:30957-2P-50HP-VLC:30957-2P-60HP-VLC: | X4 | ImpMatl_NiAl-Bronze_ASTM-B148_C95400 | Nickel Aluminum Bronze ASTM B148 UNS C95400 | B22 | Coating_Standard | Stainless Steel, AISI-303 | Steel, Cold Drawn C1018 | 97778036 |  | A102233 | 148 | LT250 | 8
| Price_BOM_VLC_VLSC_Imp_0617 | :30957-2P-30HP-VLC:30957-2P-40HP-VLC:30957-2P-50HP-VLC:30957-2P-60HP-VLC: | X4 | ImpMatl_Silicon_Bronze_ASTM-B584_C87600 | Silicon Bronze, ASTM-B584, C87600 | B21 | Coating_Scotchkote134_interior | Stainless Steel, AISI-303 | Steel, Cold Drawn C1018 | RTF |  | A101826 | 0 | LT250 | 8
| Price_BOM_VLC_VLSC_Imp_0618 | :30957-2P-30HP-VLC:30957-2P-40HP-VLC:30957-2P-50HP-VLC:30957-2P-60HP-VLC: | X4 | ImpMatl_NiAl-Bronze_ASTM-B148_C95400 | Nickel Aluminum Bronze ASTM B148 UNS C95400 | B22 | Coating_Scotchkote134_interior | Stainless Steel, AISI-303 | Steel, Cold Drawn C1018 | RTF |  | A102233 | 148 | LT250 | 8
| Price_BOM_VLC_VLSC_Imp_0619 | :30957-2P-30HP-VLC:30957-2P-40HP-VLC:30957-2P-50HP-VLC:30957-2P-60HP-VLC: | X4 | ImpMatl_Silicon_Bronze_ASTM-B584_C87600 | Silicon Bronze, ASTM-B584, C87600 | B21 | Coating_Scotchkote134_interior_exterior | Stainless Steel, AISI-303 | Steel, Cold Drawn C1018 | RTF |  | A101826 | 0 | LT250 | 8
| Price_BOM_VLC_VLSC_Imp_0620 | :30957-2P-30HP-VLC:30957-2P-40HP-VLC:30957-2P-50HP-VLC:30957-2P-60HP-VLC: | X4 | ImpMatl_NiAl-Bronze_ASTM-B148_C95400 | Nickel Aluminum Bronze ASTM B148 UNS C95400 | B22 | Coating_Scotchkote134_interior_exterior | Stainless Steel, AISI-303 | Steel, Cold Drawn C1018 | RTF |  | A102233 | 148 | LT250 | 8
| Price_BOM_VLC_VLSC_Imp_0621 | :30957-2P-30HP-VLC:30957-2P-40HP-VLC:30957-2P-50HP-VLC:30957-2P-60HP-VLC: | X4 | ImpMatl_Silicon_Bronze_ASTM-B584_C87600 | Silicon Bronze, ASTM-B584, C87600 | B21 | Coating_Scotchkote134_interior_exterior_IncludeImpeller | Stainless Steel, AISI-303 | Steel, Cold Drawn C1018 | RTF |  | A101826 | 0 | LT250 | 8
| Price_BOM_VLC_VLSC_Imp_0622 | :30957-2P-30HP-VLC:30957-2P-40HP-VLC:30957-2P-50HP-VLC:30957-2P-60HP-VLC: | X4 | ImpMatl_NiAl-Bronze_ASTM-B148_C95400 | Nickel Aluminum Bronze ASTM B148 UNS C95400 | B22 | Coating_Scotchkote134_interior_exterior_IncludeImpeller | Stainless Steel, AISI-303 | Steel, Cold Drawn C1018 | RTF |  | A102233 | 148 | LT250 | 8
| Price_BOM_VLC_VLSC_Imp_0623 | :30957-2P-30HP-VLC:30957-2P-40HP-VLC:30957-2P-50HP-VLC:30957-2P-60HP-VLC: | X4 | ImpMatl_Silicon_Bronze_ASTM-B584_C87600 | Silicon Bronze, ASTM-B584, C87600 | B21 | Coating_Scotchkote134_interior_IncludeImpeller | Stainless Steel, AISI-303 | Steel, Cold Drawn C1018 | RTF |  | A101826 | 0 | LT250 | 8
| Price_BOM_VLC_VLSC_Imp_0624 | :30957-2P-30HP-VLC:30957-2P-40HP-VLC:30957-2P-50HP-VLC:30957-2P-60HP-VLC: | X4 | ImpMatl_NiAl-Bronze_ASTM-B148_C95400 | Nickel Aluminum Bronze ASTM B148 UNS C95400 | B22 | Coating_Scotchkote134_interior_IncludeImpeller | Stainless Steel, AISI-303 | Steel, Cold Drawn C1018 | RTF |  | A102233 | 148 | LT250 | 8
| Price_BOM_VLC_VLSC_Imp_0625 | :30957-2P-30HP-VLC:30957-2P-40HP-VLC:30957-2P-50HP-VLC:30957-2P-60HP-VLC: | X4 | ImpMatl_Silicon_Bronze_ASTM-B584_C87600 | Silicon Bronze, ASTM-B584, C87600 | B21 | Coating_Special | Stainless Steel, AISI-303 | Steel, Cold Drawn C1018 | RTF |  | A101826 | 0 | LT250 | 8
| Price_BOM_VLC_VLSC_Imp_0626 | :30957-2P-30HP-VLC:30957-2P-40HP-VLC:30957-2P-50HP-VLC:30957-2P-60HP-VLC: | X4 | ImpMatl_NiAl-Bronze_ASTM-B148_C95400 | Nickel Aluminum Bronze ASTM B148 UNS C95400 | B22 | Coating_Special | Stainless Steel, AISI-303 | Steel, Cold Drawn C1018 | RTF |  | A102233 | 148 | LT250 | 8
| Price_BOM_VLC_VLSC_Imp_0627 | :30957-2P-30HP-VLC:30957-2P-40HP-VLC:30957-2P-50HP-VLC:30957-2P-60HP-VLC: | X4 | ImpMatl_Silicon_Bronze_ASTM-B584_C87600 | Silicon Bronze, ASTM-B584, C87600 | B21 | Coating_Epoxy | Stainless Steel, AISI-303 | Steel, Cold Drawn C1018 | RTF |  | A101826 | 0 | LT250 | 8
| Price_BOM_VLC_VLSC_Imp_0628 | :30957-2P-30HP-VLC:30957-2P-40HP-VLC:30957-2P-50HP-VLC:30957-2P-60HP-VLC: | X4 | ImpMatl_NiAl-Bronze_ASTM-B148_C95400 | Nickel Aluminum Bronze ASTM B148 UNS C95400 | B22 | Coating_Epoxy | Stainless Steel, AISI-303 | Steel, Cold Drawn C1018 | RTF |  | A102233 | 148 | LT250 | 8
| Price_BOM_VLC_VLSC_Imp_0630 | :30957-4P-5HP-VLSC:30957-4P-7.5HP-VLSC:30957-4P-10HP-VLSC: | X3 | ImpMatl_SS_AISI-304 | Stainless Steel, AISI-304 | H304 | Coating_Standard | Stainless Steel, AISI-303 | Stainless Steel, AISI 316 | 98876138 | IMP,L,25957,X3,H304 | A101824 | 0 | LT027 | 0
| Price_BOM_VLC_VLSC_Imp_0631 | :30957-4P-5HP-VLSC:30957-4P-7.5HP-VLSC:30957-4P-10HP-VLSC: | X3 | ImpMatl_NiAl-Bronze_ASTM-B148_C95400 | Nickel Aluminum Bronze ASTM B148 UNS C95400 | B22 | Coating_Standard | Stainless Steel, AISI-303 | Steel, Cold Drawn C1018 | 97778035 |  | A102232 | 148 | LT250 | 8
| Price_BOM_VLC_VLSC_Imp_0633 | :30957-4P-5HP-VLSC:30957-4P-7.5HP-VLSC:30957-4P-10HP-VLSC: | X3 | ImpMatl_NiAl-Bronze_ASTM-B148_C95400 | Nickel Aluminum Bronze ASTM B148 UNS C95400 | B22 | Coating_Scotchkote134_interior | Stainless Steel, AISI-303 | Steel, Cold Drawn C1018 | RTF |  | A102232 | 148 | LT250 | 8
| Price_BOM_VLC_VLSC_Imp_0635 | :30957-4P-5HP-VLSC:30957-4P-7.5HP-VLSC:30957-4P-10HP-VLSC: | X3 | ImpMatl_NiAl-Bronze_ASTM-B148_C95400 | Nickel Aluminum Bronze ASTM B148 UNS C95400 | B22 | Coating_Scotchkote134_interior_exterior | Stainless Steel, AISI-303 | Steel, Cold Drawn C1018 | RTF |  | A102232 | 148 | LT250 | 8
| Price_BOM_VLC_VLSC_Imp_0637 | :30957-4P-5HP-VLSC:30957-4P-7.5HP-VLSC:30957-4P-10HP-VLSC: | X3 | ImpMatl_NiAl-Bronze_ASTM-B148_C95400 | Nickel Aluminum Bronze ASTM B148 UNS C95400 | B22 | Coating_Scotchkote134_interior_exterior_IncludeImpeller | Stainless Steel, AISI-303 | Steel, Cold Drawn C1018 | RTF |  | A102232 | 148 | LT250 | 8
| Price_BOM_VLC_VLSC_Imp_0639 | :30957-4P-5HP-VLSC:30957-4P-7.5HP-VLSC:30957-4P-10HP-VLSC: | X3 | ImpMatl_NiAl-Bronze_ASTM-B148_C95400 | Nickel Aluminum Bronze ASTM B148 UNS C95400 | B22 | Coating_Scotchkote134_interior_IncludeImpeller | Stainless Steel, AISI-303 | Steel, Cold Drawn C1018 | RTF |  | A102232 | 148 | LT250 | 8
| Price_BOM_VLC_VLSC_Imp_0641 | :30957-4P-5HP-VLSC:30957-4P-7.5HP-VLSC:30957-4P-10HP-VLSC: | X3 | ImpMatl_NiAl-Bronze_ASTM-B148_C95400 | Nickel Aluminum Bronze ASTM B148 UNS C95400 | B22 | Coating_Special | Stainless Steel, AISI-303 | Steel, Cold Drawn C1018 | RTF |  | A102232 | 148 | LT250 | 8
| Price_BOM_VLC_VLSC_Imp_0643 | :30957-4P-5HP-VLSC:30957-4P-7.5HP-VLSC:30957-4P-10HP-VLSC: | X3 | ImpMatl_NiAl-Bronze_ASTM-B148_C95400 | Nickel Aluminum Bronze ASTM B148 UNS C95400 | B22 | Coating_Epoxy | Stainless Steel, AISI-303 | Steel, Cold Drawn C1018 | RTF |  | A102232 | 148 | LT250 | 8
| Price_BOM_VLC_VLSC_Imp_0644 | :30957-2P-30HP-VLSC:30957-2P-40HP-VLSC:30957-2P-50HP-VLSC:30957-2P-60HP-VLSC: | X4 | ImpMatl_Silicon_Bronze_ASTM-B584_C87600 | Silicon Bronze, ASTM-B584, C87600 | B21 | Coating_Standard | Stainless Steel, AISI-303 | Steel, Cold Drawn C1018 | 96769193 | IMP,L,25957,X4,B21 | A101826 | 0 | LT027 | 0
| Price_BOM_VLC_VLSC_Imp_0645 | :30957-2P-30HP-VLSC:30957-2P-40HP-VLSC:30957-2P-50HP-VLSC:30957-2P-60HP-VLSC: | X4 | ImpMatl_SS_AISI-304 | Stainless Steel, AISI-304 | H304 | Coating_Standard | Stainless Steel, AISI-303 | Stainless Steel, AISI 316 | 98876139 | IMP,L,25957,X4,H304 | A101831 | 0 | LT027 | 0
| Price_BOM_VLC_VLSC_Imp_0646 | :30957-2P-30HP-VLSC:30957-2P-40HP-VLSC:30957-2P-50HP-VLSC:30957-2P-60HP-VLSC: | X4 | ImpMatl_NiAl-Bronze_ASTM-B148_C95400 | Nickel Aluminum Bronze ASTM B148 UNS C95400 | B22 | Coating_Standard | Stainless Steel, AISI-303 | Steel, Cold Drawn C1018 | 97778036 |  | A102233 | 148 | LT250 | 8
| Price_BOM_VLC_VLSC_Imp_0647 | :30957-2P-30HP-VLSC:30957-2P-40HP-VLSC:30957-2P-50HP-VLSC:30957-2P-60HP-VLSC: | X4 | ImpMatl_Silicon_Bronze_ASTM-B584_C87600 | Silicon Bronze, ASTM-B584, C87600 | B21 | Coating_Scotchkote134_interior | Stainless Steel, AISI-303 | Steel, Cold Drawn C1018 | RTF |  | A101826 | 0 | LT250 | 8
| Price_BOM_VLC_VLSC_Imp_0648 | :30957-2P-30HP-VLSC:30957-2P-40HP-VLSC:30957-2P-50HP-VLSC:30957-2P-60HP-VLSC: | X4 | ImpMatl_NiAl-Bronze_ASTM-B148_C95400 | Nickel Aluminum Bronze ASTM B148 UNS C95400 | B22 | Coating_Scotchkote134_interior | Stainless Steel, AISI-303 | Steel, Cold Drawn C1018 | RTF |  | A102233 | 148 | LT250 | 8
| Price_BOM_VLC_VLSC_Imp_0649 | :30957-2P-30HP-VLSC:30957-2P-40HP-VLSC:30957-2P-50HP-VLSC:30957-2P-60HP-VLSC: | X4 | ImpMatl_Silicon_Bronze_ASTM-B584_C87600 | Silicon Bronze, ASTM-B584, C87600 | B21 | Coating_Scotchkote134_interior_exterior | Stainless Steel, AISI-303 | Steel, Cold Drawn C1018 | RTF |  | A101826 | 0 | LT250 | 8
| Price_BOM_VLC_VLSC_Imp_0650 | :30957-2P-30HP-VLSC:30957-2P-40HP-VLSC:30957-2P-50HP-VLSC:30957-2P-60HP-VLSC: | X4 | ImpMatl_NiAl-Bronze_ASTM-B148_C95400 | Nickel Aluminum Bronze ASTM B148 UNS C95400 | B22 | Coating_Scotchkote134_interior_exterior | Stainless Steel, AISI-303 | Steel, Cold Drawn C1018 | RTF |  | A102233 | 148 | LT250 | 8
| Price_BOM_VLC_VLSC_Imp_0651 | :30957-2P-30HP-VLSC:30957-2P-40HP-VLSC:30957-2P-50HP-VLSC:30957-2P-60HP-VLSC: | X4 | ImpMatl_Silicon_Bronze_ASTM-B584_C87600 | Silicon Bronze, ASTM-B584, C87600 | B21 | Coating_Scotchkote134_interior_exterior_IncludeImpeller | Stainless Steel, AISI-303 | Steel, Cold Drawn C1018 | RTF |  | A101826 | 0 | LT250 | 8
| Price_BOM_VLC_VLSC_Imp_0652 | :30957-2P-30HP-VLSC:30957-2P-40HP-VLSC:30957-2P-50HP-VLSC:30957-2P-60HP-VLSC: | X4 | ImpMatl_NiAl-Bronze_ASTM-B148_C95400 | Nickel Aluminum Bronze ASTM B148 UNS C95400 | B22 | Coating_Scotchkote134_interior_exterior_IncludeImpeller | Stainless Steel, AISI-303 | Steel, Cold Drawn C1018 | RTF |  | A102233 | 148 | LT250 | 8
| Price_BOM_VLC_VLSC_Imp_0653 | :30957-2P-30HP-VLSC:30957-2P-40HP-VLSC:30957-2P-50HP-VLSC:30957-2P-60HP-VLSC: | X4 | ImpMatl_Silicon_Bronze_ASTM-B584_C87600 | Silicon Bronze, ASTM-B584, C87600 | B21 | Coating_Scotchkote134_interior_IncludeImpeller | Stainless Steel, AISI-303 | Steel, Cold Drawn C1018 | RTF |  | A101826 | 0 | LT250 | 8
| Price_BOM_VLC_VLSC_Imp_0654 | :30957-2P-30HP-VLSC:30957-2P-40HP-VLSC:30957-2P-50HP-VLSC:30957-2P-60HP-VLSC: | X4 | ImpMatl_NiAl-Bronze_ASTM-B148_C95400 | Nickel Aluminum Bronze ASTM B148 UNS C95400 | B22 | Coating_Scotchkote134_interior_IncludeImpeller | Stainless Steel, AISI-303 | Steel, Cold Drawn C1018 | RTF |  | A102233 | 148 | LT250 | 8
| Price_BOM_VLC_VLSC_Imp_0655 | :30957-2P-30HP-VLSC:30957-2P-40HP-VLSC:30957-2P-50HP-VLSC:30957-2P-60HP-VLSC: | X4 | ImpMatl_Silicon_Bronze_ASTM-B584_C87600 | Silicon Bronze, ASTM-B584, C87600 | B21 | Coating_Special | Stainless Steel, AISI-303 | Steel, Cold Drawn C1018 | RTF |  | A101826 | 0 | LT250 | 8
| Price_BOM_VLC_VLSC_Imp_0656 | :30957-2P-30HP-VLSC:30957-2P-40HP-VLSC:30957-2P-50HP-VLSC:30957-2P-60HP-VLSC: | X4 | ImpMatl_NiAl-Bronze_ASTM-B148_C95400 | Nickel Aluminum Bronze ASTM B148 UNS C95400 | B22 | Coating_Special | Stainless Steel, AISI-303 | Steel, Cold Drawn C1018 | RTF |  | A102233 | 148 | LT250 | 8
| Price_BOM_VLC_VLSC_Imp_0657 | :30957-2P-30HP-VLSC:30957-2P-40HP-VLSC:30957-2P-50HP-VLSC:30957-2P-60HP-VLSC: | X4 | ImpMatl_Silicon_Bronze_ASTM-B584_C87600 | Silicon Bronze, ASTM-B584, C87600 | B21 | Coating_Epoxy | Stainless Steel, AISI-303 | Steel, Cold Drawn C1018 | RTF |  | A101826 | 0 | LT250 | 8
| Price_BOM_VLC_VLSC_Imp_0658 | :30957-2P-30HP-VLSC:30957-2P-40HP-VLSC:30957-2P-50HP-VLSC:30957-2P-60HP-VLSC: | X4 | ImpMatl_NiAl-Bronze_ASTM-B148_C95400 | Nickel Aluminum Bronze ASTM B148 UNS C95400 | B22 | Coating_Epoxy | Stainless Steel, AISI-303 | Steel, Cold Drawn C1018 | RTF |  | A102233 | 148 | LT250 | 8
| Price_BOM_VLC_VLSC_Imp_0659 | :40121-4P-15HP-VLC:40121-4P-20HP-VLC:40121-4P-25HP-VLC: | XA | ImpMatl_Silicon_Bronze_ASTM-B584_C87600 | Silicon Bronze, ASTM-B584, C87600 | B21 | Coating_Standard | Stainless Steel, AISI-303 | Steel, Cold Drawn C1018 | 96769217 | IMP,L,30121,XA,B21 | A101882 | 0 | LT027 | 0
| Price_BOM_VLC_VLSC_Imp_0660 | :40121-4P-15HP-VLC:40121-4P-20HP-VLC:40121-4P-25HP-VLC: | XA | ImpMatl_SS_AISI-304 | Stainless Steel, AISI-304 | H304 | Coating_Standard | Stainless Steel, AISI-303 | Stainless Steel, AISI 316 | RTF |  | A101887 | 0 | LT043 | 18
| Price_BOM_VLC_VLSC_Imp_0661 | :40121-4P-15HP-VLC:40121-4P-20HP-VLC:40121-4P-25HP-VLC: | XA | ImpMatl_NiAl-Bronze_ASTM-B148_C95400 | Nickel Aluminum Bronze ASTM B148 UNS C95400 | B22 | Coating_Standard | Stainless Steel, AISI-303 | Steel, Cold Drawn C1018 | 97778043 |  | A102241 | 265 | LT250 | 8
| Price_BOM_VLC_VLSC_Imp_0662 | :40121-4P-15HP-VLC:40121-4P-20HP-VLC:40121-4P-25HP-VLC: | XA | ImpMatl_Silicon_Bronze_ASTM-B584_C87600 | Silicon Bronze, ASTM-B584, C87600 | B21 | Coating_Scotchkote134_interior | Stainless Steel, AISI-303 | Steel, Cold Drawn C1018 | RTF |  | A101882 | 0 | LT250 | 8
| Price_BOM_VLC_VLSC_Imp_0663 | :40121-4P-15HP-VLC:40121-4P-20HP-VLC:40121-4P-25HP-VLC: | XA | ImpMatl_NiAl-Bronze_ASTM-B148_C95400 | Nickel Aluminum Bronze ASTM B148 UNS C95400 | B22 | Coating_Scotchkote134_interior | Stainless Steel, AISI-303 | Steel, Cold Drawn C1018 | RTF |  | A102241 | 265 | LT250 | 8
| Price_BOM_VLC_VLSC_Imp_0664 | :40121-4P-15HP-VLC:40121-4P-20HP-VLC:40121-4P-25HP-VLC: | XA | ImpMatl_Silicon_Bronze_ASTM-B584_C87600 | Silicon Bronze, ASTM-B584, C87600 | B21 | Coating_Scotchkote134_interior_exterior | Stainless Steel, AISI-303 | Steel, Cold Drawn C1018 | RTF |  | A101882 | 0 | LT250 | 8
| Price_BOM_VLC_VLSC_Imp_0665 | :40121-4P-15HP-VLC:40121-4P-20HP-VLC:40121-4P-25HP-VLC: | XA | ImpMatl_NiAl-Bronze_ASTM-B148_C95400 | Nickel Aluminum Bronze ASTM B148 UNS C95400 | B22 | Coating_Scotchkote134_interior_exterior | Stainless Steel, AISI-303 | Steel, Cold Drawn C1018 | RTF |  | A102241 | 265 | LT250 | 8
| Price_BOM_VLC_VLSC_Imp_0666 | :40121-4P-15HP-VLC:40121-4P-20HP-VLC:40121-4P-25HP-VLC: | XA | ImpMatl_Silicon_Bronze_ASTM-B584_C87600 | Silicon Bronze, ASTM-B584, C87600 | B21 | Coating_Scotchkote134_interior_exterior_IncludeImpeller | Stainless Steel, AISI-303 | Steel, Cold Drawn C1018 | RTF |  | A101882 | 0 | LT250 | 8
| Price_BOM_VLC_VLSC_Imp_0667 | :40121-4P-15HP-VLC:40121-4P-20HP-VLC:40121-4P-25HP-VLC: | XA | ImpMatl_NiAl-Bronze_ASTM-B148_C95400 | Nickel Aluminum Bronze ASTM B148 UNS C95400 | B22 | Coating_Scotchkote134_interior_exterior_IncludeImpeller | Stainless Steel, AISI-303 | Steel, Cold Drawn C1018 | RTF |  | A102241 | 265 | LT250 | 8
| Price_BOM_VLC_VLSC_Imp_0668 | :40121-4P-15HP-VLC:40121-4P-20HP-VLC:40121-4P-25HP-VLC: | XA | ImpMatl_Silicon_Bronze_ASTM-B584_C87600 | Silicon Bronze, ASTM-B584, C87600 | B21 | Coating_Scotchkote134_interior_IncludeImpeller | Stainless Steel, AISI-303 | Steel, Cold Drawn C1018 | RTF |  | A101882 | 0 | LT250 | 8
| Price_BOM_VLC_VLSC_Imp_0669 | :40121-4P-15HP-VLC:40121-4P-20HP-VLC:40121-4P-25HP-VLC: | XA | ImpMatl_NiAl-Bronze_ASTM-B148_C95400 | Nickel Aluminum Bronze ASTM B148 UNS C95400 | B22 | Coating_Scotchkote134_interior_IncludeImpeller | Stainless Steel, AISI-303 | Steel, Cold Drawn C1018 | RTF |  | A102241 | 265 | LT250 | 8
| Price_BOM_VLC_VLSC_Imp_0670 | :40121-4P-15HP-VLC:40121-4P-20HP-VLC:40121-4P-25HP-VLC: | XA | ImpMatl_Silicon_Bronze_ASTM-B584_C87600 | Silicon Bronze, ASTM-B584, C87600 | B21 | Coating_Special | Stainless Steel, AISI-303 | Steel, Cold Drawn C1018 | RTF |  | A101882 | 0 | LT250 | 8
| Price_BOM_VLC_VLSC_Imp_0671 | :40121-4P-15HP-VLC:40121-4P-20HP-VLC:40121-4P-25HP-VLC: | XA | ImpMatl_NiAl-Bronze_ASTM-B148_C95400 | Nickel Aluminum Bronze ASTM B148 UNS C95400 | B22 | Coating_Special | Stainless Steel, AISI-303 | Steel, Cold Drawn C1018 | RTF |  | A102241 | 265 | LT250 | 8
| Price_BOM_VLC_VLSC_Imp_0672 | :40121-4P-15HP-VLC:40121-4P-20HP-VLC:40121-4P-25HP-VLC: | XA | ImpMatl_Silicon_Bronze_ASTM-B584_C87600 | Silicon Bronze, ASTM-B584, C87600 | B21 | Coating_Epoxy | Stainless Steel, AISI-303 | Steel, Cold Drawn C1018 | RTF |  | A101882 | 0 | LT250 | 8
| Price_BOM_VLC_VLSC_Imp_0673 | :40121-4P-15HP-VLC:40121-4P-20HP-VLC:40121-4P-25HP-VLC: | XA | ImpMatl_NiAl-Bronze_ASTM-B148_C95400 | Nickel Aluminum Bronze ASTM B148 UNS C95400 | B22 | Coating_Epoxy | Stainless Steel, AISI-303 | Steel, Cold Drawn C1018 | RTF |  | A102241 | 265 | LT250 | 8
| Price_BOM_VLC_VLSC_Imp_0674 | :40121-4P-15HP-VLSC:40121-4P-20HP-VLSC:40121-4P-25HP-VLSC: | XA | ImpMatl_Silicon_Bronze_ASTM-B584_C87600 | Silicon Bronze, ASTM-B584, C87600 | B21 | Coating_Standard | Stainless Steel, AISI-303 | Steel, Cold Drawn C1018 | 96769217 | IMP,L,30121,XA,B21 | A101882 | 0 | LT027 | 0
| Price_BOM_VLC_VLSC_Imp_0675 | :40121-4P-15HP-VLSC:40121-4P-20HP-VLSC:40121-4P-25HP-VLSC: | XA | ImpMatl_SS_AISI-304 | Stainless Steel, AISI-304 | H304 | Coating_Standard | Stainless Steel, AISI-303 | Stainless Steel, AISI 316 | RTF |  | A101887 | 0 | LT043 | 18
| Price_BOM_VLC_VLSC_Imp_0676 | :40121-4P-15HP-VLSC:40121-4P-20HP-VLSC:40121-4P-25HP-VLSC: | XA | ImpMatl_NiAl-Bronze_ASTM-B148_C95400 | Nickel Aluminum Bronze ASTM B148 UNS C95400 | B22 | Coating_Standard | Stainless Steel, AISI-303 | Steel, Cold Drawn C1018 | 97778043 |  | A102241 | 265 | LT250 | 8
| Price_BOM_VLC_VLSC_Imp_0677 | :40121-4P-15HP-VLSC:40121-4P-20HP-VLSC:40121-4P-25HP-VLSC: | XA | ImpMatl_Silicon_Bronze_ASTM-B584_C87600 | Silicon Bronze, ASTM-B584, C87600 | B21 | Coating_Scotchkote134_interior | Stainless Steel, AISI-303 | Steel, Cold Drawn C1018 | RTF |  | A101882 | 0 | LT250 | 8
| Price_BOM_VLC_VLSC_Imp_0678 | :40121-4P-15HP-VLSC:40121-4P-20HP-VLSC:40121-4P-25HP-VLSC: | XA | ImpMatl_NiAl-Bronze_ASTM-B148_C95400 | Nickel Aluminum Bronze ASTM B148 UNS C95400 | B22 | Coating_Scotchkote134_interior | Stainless Steel, AISI-303 | Steel, Cold Drawn C1018 | RTF |  | A102241 | 265 | LT250 | 8
| Price_BOM_VLC_VLSC_Imp_0679 | :40121-4P-15HP-VLSC:40121-4P-20HP-VLSC:40121-4P-25HP-VLSC: | XA | ImpMatl_Silicon_Bronze_ASTM-B584_C87600 | Silicon Bronze, ASTM-B584, C87600 | B21 | Coating_Scotchkote134_interior_exterior | Stainless Steel, AISI-303 | Steel, Cold Drawn C1018 | RTF |  | A101882 | 0 | LT250 | 8
| Price_BOM_VLC_VLSC_Imp_0680 | :40121-4P-15HP-VLSC:40121-4P-20HP-VLSC:40121-4P-25HP-VLSC: | XA | ImpMatl_NiAl-Bronze_ASTM-B148_C95400 | Nickel Aluminum Bronze ASTM B148 UNS C95400 | B22 | Coating_Scotchkote134_interior_exterior | Stainless Steel, AISI-303 | Steel, Cold Drawn C1018 | RTF |  | A102241 | 265 | LT250 | 8
| Price_BOM_VLC_VLSC_Imp_0681 | :40121-4P-15HP-VLSC:40121-4P-20HP-VLSC:40121-4P-25HP-VLSC: | XA | ImpMatl_Silicon_Bronze_ASTM-B584_C87600 | Silicon Bronze, ASTM-B584, C87600 | B21 | Coating_Scotchkote134_interior_exterior_IncludeImpeller | Stainless Steel, AISI-303 | Steel, Cold Drawn C1018 | RTF |  | A101882 | 0 | LT250 | 8
| Price_BOM_VLC_VLSC_Imp_0682 | :40121-4P-15HP-VLSC:40121-4P-20HP-VLSC:40121-4P-25HP-VLSC: | XA | ImpMatl_NiAl-Bronze_ASTM-B148_C95400 | Nickel Aluminum Bronze ASTM B148 UNS C95400 | B22 | Coating_Scotchkote134_interior_exterior_IncludeImpeller | Stainless Steel, AISI-303 | Steel, Cold Drawn C1018 | RTF |  | A102241 | 265 | LT250 | 8
| Price_BOM_VLC_VLSC_Imp_0683 | :40121-4P-15HP-VLSC:40121-4P-20HP-VLSC:40121-4P-25HP-VLSC: | XA | ImpMatl_Silicon_Bronze_ASTM-B584_C87600 | Silicon Bronze, ASTM-B584, C87600 | B21 | Coating_Scotchkote134_interior_IncludeImpeller | Stainless Steel, AISI-303 | Steel, Cold Drawn C1018 | RTF |  | A101882 | 0 | LT250 | 8
| Price_BOM_VLC_VLSC_Imp_0684 | :40121-4P-15HP-VLSC:40121-4P-20HP-VLSC:40121-4P-25HP-VLSC: | XA | ImpMatl_NiAl-Bronze_ASTM-B148_C95400 | Nickel Aluminum Bronze ASTM B148 UNS C95400 | B22 | Coating_Scotchkote134_interior_IncludeImpeller | Stainless Steel, AISI-303 | Steel, Cold Drawn C1018 | RTF |  | A102241 | 265 | LT250 | 8
| Price_BOM_VLC_VLSC_Imp_0685 | :40121-4P-15HP-VLSC:40121-4P-20HP-VLSC:40121-4P-25HP-VLSC: | XA | ImpMatl_Silicon_Bronze_ASTM-B584_C87600 | Silicon Bronze, ASTM-B584, C87600 | B21 | Coating_Special | Stainless Steel, AISI-303 | Steel, Cold Drawn C1018 | RTF |  | A101882 | 0 | LT250 | 8
| Price_BOM_VLC_VLSC_Imp_0686 | :40121-4P-15HP-VLSC:40121-4P-20HP-VLSC:40121-4P-25HP-VLSC: | XA | ImpMatl_NiAl-Bronze_ASTM-B148_C95400 | Nickel Aluminum Bronze ASTM B148 UNS C95400 | B22 | Coating_Special | Stainless Steel, AISI-303 | Steel, Cold Drawn C1018 | RTF |  | A102241 | 265 | LT250 | 8
| Price_BOM_VLC_VLSC_Imp_0687 | :40121-4P-15HP-VLSC:40121-4P-20HP-VLSC:40121-4P-25HP-VLSC: | XA | ImpMatl_Silicon_Bronze_ASTM-B584_C87600 | Silicon Bronze, ASTM-B584, C87600 | B21 | Coating_Epoxy | Stainless Steel, AISI-303 | Steel, Cold Drawn C1018 | RTF |  | A101882 | 0 | LT250 | 8
| Price_BOM_VLC_VLSC_Imp_0688 | :40121-4P-15HP-VLSC:40121-4P-20HP-VLSC:40121-4P-25HP-VLSC: | XA | ImpMatl_NiAl-Bronze_ASTM-B148_C95400 | Nickel Aluminum Bronze ASTM B148 UNS C95400 | B22 | Coating_Epoxy | Stainless Steel, AISI-303 | Steel, Cold Drawn C1018 | RTF |  | A102241 | 265 | LT250 | 8
| Price_BOM_VLC_VLSC_Imp_0689 | :40127-4P-15HP-VLC:40127-4P-20HP-VLC:40127-4P-25HP-VLC:40127-4P-30HP-VLC: | XA | ImpMatl_Silicon_Bronze_ASTM-B584_C87600 | Silicon Bronze, ASTM-B584, C87600 | B21 | Coating_Standard | Stainless Steel, AISI-303 | Steel, Cold Drawn C1018 | 96769220 | IMP,L,30127,XA,B21 | A101889 | 0 | LT027 | 0
| Price_BOM_VLC_VLSC_Imp_0690 | :40127-4P-15HP-VLC:40127-4P-20HP-VLC:40127-4P-25HP-VLC:40127-4P-30HP-VLC: | XA | ImpMatl_SS_AISI-304 | Stainless Steel, AISI-304 | H304 | Coating_Standard | Stainless Steel, AISI-303 | Stainless Steel, AISI 316 | 98876157 | IMP,L,30127,XA,H304 | A101894 | 0 | LT027 | 0
| Price_BOM_VLC_VLSC_Imp_0691 | :40127-4P-15HP-VLC:40127-4P-20HP-VLC:40127-4P-25HP-VLC:40127-4P-30HP-VLC: | XA | ImpMatl_NiAl-Bronze_ASTM-B148_C95400 | Nickel Aluminum Bronze ASTM B148 UNS C95400 | B22 | Coating_Standard | Stainless Steel, AISI-303 | Steel, Cold Drawn C1018 | 97778044 |  | A102242 | 416 | LT250 | 8
| Price_BOM_VLC_VLSC_Imp_0692 | :40127-4P-15HP-VLC:40127-4P-20HP-VLC:40127-4P-25HP-VLC:40127-4P-30HP-VLC: | XA | ImpMatl_Silicon_Bronze_ASTM-B584_C87600 | Silicon Bronze, ASTM-B584, C87600 | B21 | Coating_Scotchkote134_interior | Stainless Steel, AISI-303 | Steel, Cold Drawn C1018 | RTF |  | A101889 | 0 | LT250 | 8
| Price_BOM_VLC_VLSC_Imp_0693 | :40127-4P-15HP-VLC:40127-4P-20HP-VLC:40127-4P-25HP-VLC:40127-4P-30HP-VLC: | XA | ImpMatl_NiAl-Bronze_ASTM-B148_C95400 | Nickel Aluminum Bronze ASTM B148 UNS C95400 | B22 | Coating_Scotchkote134_interior | Stainless Steel, AISI-303 | Steel, Cold Drawn C1018 | RTF |  | A102242 | 416 | LT250 | 8
| Price_BOM_VLC_VLSC_Imp_0694 | :40127-4P-15HP-VLC:40127-4P-20HP-VLC:40127-4P-25HP-VLC:40127-4P-30HP-VLC: | XA | ImpMatl_Silicon_Bronze_ASTM-B584_C87600 | Silicon Bronze, ASTM-B584, C87600 | B21 | Coating_Scotchkote134_interior_exterior | Stainless Steel, AISI-303 | Steel, Cold Drawn C1018 | RTF |  | A101889 | 0 | LT250 | 8
| Price_BOM_VLC_VLSC_Imp_0695 | :40127-4P-15HP-VLC:40127-4P-20HP-VLC:40127-4P-25HP-VLC:40127-4P-30HP-VLC: | XA | ImpMatl_NiAl-Bronze_ASTM-B148_C95400 | Nickel Aluminum Bronze ASTM B148 UNS C95400 | B22 | Coating_Scotchkote134_interior_exterior | Stainless Steel, AISI-303 | Steel, Cold Drawn C1018 | RTF |  | A102242 | 416 | LT250 | 8
| Price_BOM_VLC_VLSC_Imp_0696 | :40127-4P-15HP-VLC:40127-4P-20HP-VLC:40127-4P-25HP-VLC:40127-4P-30HP-VLC: | XA | ImpMatl_Silicon_Bronze_ASTM-B584_C87600 | Silicon Bronze, ASTM-B584, C87600 | B21 | Coating_Scotchkote134_interior_exterior_IncludeImpeller | Stainless Steel, AISI-303 | Steel, Cold Drawn C1018 | RTF |  | A101889 | 0 | LT250 | 8
| Price_BOM_VLC_VLSC_Imp_0697 | :40127-4P-15HP-VLC:40127-4P-20HP-VLC:40127-4P-25HP-VLC:40127-4P-30HP-VLC: | XA | ImpMatl_NiAl-Bronze_ASTM-B148_C95400 | Nickel Aluminum Bronze ASTM B148 UNS C95400 | B22 | Coating_Scotchkote134_interior_exterior_IncludeImpeller | Stainless Steel, AISI-303 | Steel, Cold Drawn C1018 | RTF |  | A102242 | 416 | LT250 | 8
| Price_BOM_VLC_VLSC_Imp_0698 | :40127-4P-15HP-VLC:40127-4P-20HP-VLC:40127-4P-25HP-VLC:40127-4P-30HP-VLC: | XA | ImpMatl_Silicon_Bronze_ASTM-B584_C87600 | Silicon Bronze, ASTM-B584, C87600 | B21 | Coating_Scotchkote134_interior_IncludeImpeller | Stainless Steel, AISI-303 | Steel, Cold Drawn C1018 | RTF |  | A101889 | 0 | LT250 | 8
| Price_BOM_VLC_VLSC_Imp_0699 | :40127-4P-15HP-VLC:40127-4P-20HP-VLC:40127-4P-25HP-VLC:40127-4P-30HP-VLC: | XA | ImpMatl_NiAl-Bronze_ASTM-B148_C95400 | Nickel Aluminum Bronze ASTM B148 UNS C95400 | B22 | Coating_Scotchkote134_interior_IncludeImpeller | Stainless Steel, AISI-303 | Steel, Cold Drawn C1018 | RTF |  | A102242 | 416 | LT250 | 8
| Price_BOM_VLC_VLSC_Imp_0700 | :40127-4P-15HP-VLC:40127-4P-20HP-VLC:40127-4P-25HP-VLC:40127-4P-30HP-VLC: | XA | ImpMatl_Silicon_Bronze_ASTM-B584_C87600 | Silicon Bronze, ASTM-B584, C87600 | B21 | Coating_Special | Stainless Steel, AISI-303 | Steel, Cold Drawn C1018 | RTF |  | A101889 | 0 | LT250 | 8
| Price_BOM_VLC_VLSC_Imp_0701 | :40127-4P-15HP-VLC:40127-4P-20HP-VLC:40127-4P-25HP-VLC:40127-4P-30HP-VLC: | XA | ImpMatl_NiAl-Bronze_ASTM-B148_C95400 | Nickel Aluminum Bronze ASTM B148 UNS C95400 | B22 | Coating_Special | Stainless Steel, AISI-303 | Steel, Cold Drawn C1018 | RTF |  | A102242 | 416 | LT250 | 8
| Price_BOM_VLC_VLSC_Imp_0702 | :40127-4P-15HP-VLC:40127-4P-20HP-VLC:40127-4P-25HP-VLC:40127-4P-30HP-VLC: | XA | ImpMatl_Silicon_Bronze_ASTM-B584_C87600 | Silicon Bronze, ASTM-B584, C87600 | B21 | Coating_Epoxy | Stainless Steel, AISI-303 | Steel, Cold Drawn C1018 | RTF |  | A101889 | 0 | LT250 | 8
| Price_BOM_VLC_VLSC_Imp_0703 | :40127-4P-15HP-VLC:40127-4P-20HP-VLC:40127-4P-25HP-VLC:40127-4P-30HP-VLC: | XA | ImpMatl_NiAl-Bronze_ASTM-B148_C95400 | Nickel Aluminum Bronze ASTM B148 UNS C95400 | B22 | Coating_Epoxy | Stainless Steel, AISI-303 | Steel, Cold Drawn C1018 | RTF |  | A102242 | 416 | LT250 | 8
| Price_BOM_VLC_VLSC_Imp_0704 | :40127-4P-15HP-VLSC:40127-4P-20HP-VLSC:40127-4P-25HP-VLSC:40127-4P-30HP-VLSC: | XA | ImpMatl_Silicon_Bronze_ASTM-B584_C87600 | Silicon Bronze, ASTM-B584, C87600 | B21 | Coating_Standard | Stainless Steel, AISI-303 | Steel, Cold Drawn C1018 | 96769220 | IMP,L,30127,XA,B21 | A101889 | 0 | LT027 | 0
| Price_BOM_VLC_VLSC_Imp_0705 | :40127-4P-15HP-VLSC:40127-4P-20HP-VLSC:40127-4P-25HP-VLSC:40127-4P-30HP-VLSC: | XA | ImpMatl_SS_AISI-304 | Stainless Steel, AISI-304 | H304 | Coating_Standard | Stainless Steel, AISI-303 | Stainless Steel, AISI 316 | 98876157 | IMP,L,30127,XA,H304 | A101894 | 0 | LT027 | 0
| Price_BOM_VLC_VLSC_Imp_0706 | :40127-4P-15HP-VLSC:40127-4P-20HP-VLSC:40127-4P-25HP-VLSC:40127-4P-30HP-VLSC: | XA | ImpMatl_NiAl-Bronze_ASTM-B148_C95400 | Nickel Aluminum Bronze ASTM B148 UNS C95400 | B22 | Coating_Standard | Stainless Steel, AISI-303 | Steel, Cold Drawn C1018 | 97778044 |  | A102242 | 416 | LT250 | 8
| Price_BOM_VLC_VLSC_Imp_0707 | :40127-4P-15HP-VLSC:40127-4P-20HP-VLSC:40127-4P-25HP-VLSC:40127-4P-30HP-VLSC: | XA | ImpMatl_Silicon_Bronze_ASTM-B584_C87600 | Silicon Bronze, ASTM-B584, C87600 | B21 | Coating_Scotchkote134_interior | Stainless Steel, AISI-303 | Steel, Cold Drawn C1018 | RTF |  | A101889 | 0 | LT250 | 8
| Price_BOM_VLC_VLSC_Imp_0708 | :40127-4P-15HP-VLSC:40127-4P-20HP-VLSC:40127-4P-25HP-VLSC:40127-4P-30HP-VLSC: | XA | ImpMatl_NiAl-Bronze_ASTM-B148_C95400 | Nickel Aluminum Bronze ASTM B148 UNS C95400 | B22 | Coating_Scotchkote134_interior | Stainless Steel, AISI-303 | Steel, Cold Drawn C1018 | RTF |  | A102242 | 416 | LT250 | 8
| Price_BOM_VLC_VLSC_Imp_0709 | :40127-4P-15HP-VLSC:40127-4P-20HP-VLSC:40127-4P-25HP-VLSC:40127-4P-30HP-VLSC: | XA | ImpMatl_Silicon_Bronze_ASTM-B584_C87600 | Silicon Bronze, ASTM-B584, C87600 | B21 | Coating_Scotchkote134_interior_exterior | Stainless Steel, AISI-303 | Steel, Cold Drawn C1018 | RTF |  | A101889 | 0 | LT250 | 8
| Price_BOM_VLC_VLSC_Imp_0710 | :40127-4P-15HP-VLSC:40127-4P-20HP-VLSC:40127-4P-25HP-VLSC:40127-4P-30HP-VLSC: | XA | ImpMatl_NiAl-Bronze_ASTM-B148_C95400 | Nickel Aluminum Bronze ASTM B148 UNS C95400 | B22 | Coating_Scotchkote134_interior_exterior | Stainless Steel, AISI-303 | Steel, Cold Drawn C1018 | RTF |  | A102242 | 416 | LT250 | 8
| Price_BOM_VLC_VLSC_Imp_0711 | :40127-4P-15HP-VLSC:40127-4P-20HP-VLSC:40127-4P-25HP-VLSC:40127-4P-30HP-VLSC: | XA | ImpMatl_Silicon_Bronze_ASTM-B584_C87600 | Silicon Bronze, ASTM-B584, C87600 | B21 | Coating_Scotchkote134_interior_exterior_IncludeImpeller | Stainless Steel, AISI-303 | Steel, Cold Drawn C1018 | RTF |  | A101889 | 0 | LT250 | 8
| Price_BOM_VLC_VLSC_Imp_0712 | :40127-4P-15HP-VLSC:40127-4P-20HP-VLSC:40127-4P-25HP-VLSC:40127-4P-30HP-VLSC: | XA | ImpMatl_NiAl-Bronze_ASTM-B148_C95400 | Nickel Aluminum Bronze ASTM B148 UNS C95400 | B22 | Coating_Scotchkote134_interior_exterior_IncludeImpeller | Stainless Steel, AISI-303 | Steel, Cold Drawn C1018 | RTF |  | A102242 | 416 | LT250 | 8
| Price_BOM_VLC_VLSC_Imp_0713 | :40127-4P-15HP-VLSC:40127-4P-20HP-VLSC:40127-4P-25HP-VLSC:40127-4P-30HP-VLSC: | XA | ImpMatl_Silicon_Bronze_ASTM-B584_C87600 | Silicon Bronze, ASTM-B584, C87600 | B21 | Coating_Scotchkote134_interior_IncludeImpeller | Stainless Steel, AISI-303 | Steel, Cold Drawn C1018 | RTF |  | A101889 | 0 | LT250 | 8
| Price_BOM_VLC_VLSC_Imp_0714 | :40127-4P-15HP-VLSC:40127-4P-20HP-VLSC:40127-4P-25HP-VLSC:40127-4P-30HP-VLSC: | XA | ImpMatl_NiAl-Bronze_ASTM-B148_C95400 | Nickel Aluminum Bronze ASTM B148 UNS C95400 | B22 | Coating_Scotchkote134_interior_IncludeImpeller | Stainless Steel, AISI-303 | Steel, Cold Drawn C1018 | RTF |  | A102242 | 416 | LT250 | 8
| Price_BOM_VLC_VLSC_Imp_0715 | :40127-4P-15HP-VLSC:40127-4P-20HP-VLSC:40127-4P-25HP-VLSC:40127-4P-30HP-VLSC: | XA | ImpMatl_Silicon_Bronze_ASTM-B584_C87600 | Silicon Bronze, ASTM-B584, C87600 | B21 | Coating_Special | Stainless Steel, AISI-303 | Steel, Cold Drawn C1018 | RTF |  | A101889 | 0 | LT250 | 8
| Price_BOM_VLC_VLSC_Imp_0716 | :40127-4P-15HP-VLSC:40127-4P-20HP-VLSC:40127-4P-25HP-VLSC:40127-4P-30HP-VLSC: | XA | ImpMatl_NiAl-Bronze_ASTM-B148_C95400 | Nickel Aluminum Bronze ASTM B148 UNS C95400 | B22 | Coating_Special | Stainless Steel, AISI-303 | Steel, Cold Drawn C1018 | RTF |  | A102242 | 416 | LT250 | 8
| Price_BOM_VLC_VLSC_Imp_0717 | :40127-4P-15HP-VLSC:40127-4P-20HP-VLSC:40127-4P-25HP-VLSC:40127-4P-30HP-VLSC: | XA | ImpMatl_Silicon_Bronze_ASTM-B584_C87600 | Silicon Bronze, ASTM-B584, C87600 | B21 | Coating_Epoxy | Stainless Steel, AISI-303 | Steel, Cold Drawn C1018 | RTF |  | A101889 | 0 | LT250 | 8
| Price_BOM_VLC_VLSC_Imp_0718 | :40127-4P-15HP-VLSC:40127-4P-20HP-VLSC:40127-4P-25HP-VLSC:40127-4P-30HP-VLSC: | XA | ImpMatl_NiAl-Bronze_ASTM-B148_C95400 | Nickel Aluminum Bronze ASTM B148 UNS C95400 | B22 | Coating_Epoxy | Stainless Steel, AISI-303 | Steel, Cold Drawn C1018 | RTF |  | A102242 | 416 | LT250 | 8
| Price_BOM_VLC_VLSC_Imp_0719 | :40157-4P-30HP-VLC:40157-4P-40HP-VLC:40157-4P-50HP-VLC: | XA | ImpMatl_Silicon_Bronze_ASTM-B584_C87600 | Silicon Bronze, ASTM-B584, C87600 | B21 | Coating_Standard | Stainless Steel, AISI-303 | Steel, Cold Drawn C1018 | 96896895 | IMP,L,30157,XA,B21 | A101896 | 0 | LT027 | 0
| Price_BOM_VLC_VLSC_Imp_0720 | :40157-4P-30HP-VLC:40157-4P-40HP-VLC:40157-4P-50HP-VLC: | XA | ImpMatl_NiAl-Bronze_ASTM-B148_C95400 | Nickel Aluminum Bronze ASTM B148 UNS C95400 | B22 | Coating_Standard | Stainless Steel, AISI-303 | Steel, Cold Drawn C1018 | 97780144 | IMP,L,30157,XA,B2 | A101899 | 2400 | LT250 | 8
| Price_BOM_VLC_VLSC_Imp_0721 | :40157-4P-30HP-VLC:40157-4P-40HP-VLC:40157-4P-50HP-VLC: | XA | ImpMatl_Silicon_Bronze_ASTM-B584_C87600 | Silicon Bronze, ASTM-B584, C87600 | B21 | Coating_Scotchkote134_interior | Stainless Steel, AISI-303 | Steel, Cold Drawn C1018 | RTF |  | A101896 | 0 | LT250 | 8
| Price_BOM_VLC_VLSC_Imp_0722 | :40157-4P-30HP-VLC:40157-4P-40HP-VLC:40157-4P-50HP-VLC: | XA | ImpMatl_NiAl-Bronze_ASTM-B148_C95400 | Nickel Aluminum Bronze ASTM B148 UNS C95400 | B22 | Coating_Scotchkote134_interior | Stainless Steel, AISI-303 | Steel, Cold Drawn C1018 | RTF |  | A101899 | 2400 | LT250 | 8
| Price_BOM_VLC_VLSC_Imp_0723 | :40157-4P-30HP-VLC:40157-4P-40HP-VLC:40157-4P-50HP-VLC: | XA | ImpMatl_Silicon_Bronze_ASTM-B584_C87600 | Silicon Bronze, ASTM-B584, C87600 | B21 | Coating_Scotchkote134_interior_exterior | Stainless Steel, AISI-303 | Steel, Cold Drawn C1018 | RTF |  | A101896 | 0 | LT250 | 8
| Price_BOM_VLC_VLSC_Imp_0724 | :40157-4P-30HP-VLC:40157-4P-40HP-VLC:40157-4P-50HP-VLC: | XA | ImpMatl_NiAl-Bronze_ASTM-B148_C95400 | Nickel Aluminum Bronze ASTM B148 UNS C95400 | B22 | Coating_Scotchkote134_interior_exterior | Stainless Steel, AISI-303 | Steel, Cold Drawn C1018 | RTF |  | A101899 | 2400 | LT250 | 8
| Price_BOM_VLC_VLSC_Imp_0725 | :40157-4P-30HP-VLC:40157-4P-40HP-VLC:40157-4P-50HP-VLC: | XA | ImpMatl_Silicon_Bronze_ASTM-B584_C87600 | Silicon Bronze, ASTM-B584, C87600 | B21 | Coating_Scotchkote134_interior_exterior_IncludeImpeller | Stainless Steel, AISI-303 | Steel, Cold Drawn C1018 | RTF |  | A101896 | 0 | LT250 | 8
| Price_BOM_VLC_VLSC_Imp_0726 | :40157-4P-30HP-VLC:40157-4P-40HP-VLC:40157-4P-50HP-VLC: | XA | ImpMatl_NiAl-Bronze_ASTM-B148_C95400 | Nickel Aluminum Bronze ASTM B148 UNS C95400 | B22 | Coating_Scotchkote134_interior_exterior_IncludeImpeller | Stainless Steel, AISI-303 | Steel, Cold Drawn C1018 | RTF |  | A101899 | 2400 | LT250 | 8
| Price_BOM_VLC_VLSC_Imp_0727 | :40157-4P-30HP-VLC:40157-4P-40HP-VLC:40157-4P-50HP-VLC: | XA | ImpMatl_Silicon_Bronze_ASTM-B584_C87600 | Silicon Bronze, ASTM-B584, C87600 | B21 | Coating_Scotchkote134_interior_IncludeImpeller | Stainless Steel, AISI-303 | Steel, Cold Drawn C1018 | RTF |  | A101896 | 0 | LT250 | 8
| Price_BOM_VLC_VLSC_Imp_0728 | :40157-4P-30HP-VLC:40157-4P-40HP-VLC:40157-4P-50HP-VLC: | XA | ImpMatl_NiAl-Bronze_ASTM-B148_C95400 | Nickel Aluminum Bronze ASTM B148 UNS C95400 | B22 | Coating_Scotchkote134_interior_IncludeImpeller | Stainless Steel, AISI-303 | Steel, Cold Drawn C1018 | RTF |  | A101899 | 2400 | LT250 | 8
| Price_BOM_VLC_VLSC_Imp_0729 | :40157-4P-30HP-VLC:40157-4P-40HP-VLC:40157-4P-50HP-VLC: | XA | ImpMatl_Silicon_Bronze_ASTM-B584_C87600 | Silicon Bronze, ASTM-B584, C87600 | B21 | Coating_Special | Stainless Steel, AISI-303 | Steel, Cold Drawn C1018 | RTF |  | A101896 | 0 | LT250 | 8
| Price_BOM_VLC_VLSC_Imp_0730 | :40157-4P-30HP-VLC:40157-4P-40HP-VLC:40157-4P-50HP-VLC: | XA | ImpMatl_NiAl-Bronze_ASTM-B148_C95400 | Nickel Aluminum Bronze ASTM B148 UNS C95400 | B22 | Coating_Special | Stainless Steel, AISI-303 | Steel, Cold Drawn C1018 | RTF |  | A101899 | 2400 | LT250 | 8
| Price_BOM_VLC_VLSC_Imp_0731 | :40157-4P-30HP-VLC:40157-4P-40HP-VLC:40157-4P-50HP-VLC: | XA | ImpMatl_Silicon_Bronze_ASTM-B584_C87600 | Silicon Bronze, ASTM-B584, C87600 | B21 | Coating_Epoxy | Stainless Steel, AISI-303 | Steel, Cold Drawn C1018 | RTF |  | A101896 | 0 | LT250 | 8
| Price_BOM_VLC_VLSC_Imp_0732 | :40157-4P-30HP-VLC:40157-4P-40HP-VLC:40157-4P-50HP-VLC: | XA | ImpMatl_NiAl-Bronze_ASTM-B148_C95400 | Nickel Aluminum Bronze ASTM B148 UNS C95400 | B22 | Coating_Epoxy | Stainless Steel, AISI-303 | Steel, Cold Drawn C1018 | RTF |  | A101899 | 2400 | LT250 | 8
| Price_BOM_VLC_VLSC_Imp_0733 | :40157-4P-30HP-VLSC:40157-4P-40HP-VLSC:40157-4P-50HP-VLSC: | XA | ImpMatl_Silicon_Bronze_ASTM-B584_C87600 | Silicon Bronze, ASTM-B584, C87600 | B21 | Coating_Standard | Stainless Steel, AISI-303 | Steel, Cold Drawn C1018 | 96896895 | IMP,L,30157,XA,B21 | A101896 | 0 | LT027 | 0
| Price_BOM_VLC_VLSC_Imp_0734 | :40157-4P-30HP-VLSC:40157-4P-40HP-VLSC:40157-4P-50HP-VLSC: | XA | ImpMatl_NiAl-Bronze_ASTM-B148_C95400 | Nickel Aluminum Bronze ASTM B148 UNS C95400 | B22 | Coating_Standard | Stainless Steel, AISI-303 | Steel, Cold Drawn C1018 | 97780144 | IMP,L,30157,XA,B2 | A101899 | 2400 | LT250 | 8
| Price_BOM_VLC_VLSC_Imp_0735 | :40157-4P-30HP-VLSC:40157-4P-40HP-VLSC:40157-4P-50HP-VLSC: | XA | ImpMatl_Silicon_Bronze_ASTM-B584_C87600 | Silicon Bronze, ASTM-B584, C87600 | B21 | Coating_Scotchkote134_interior | Stainless Steel, AISI-303 | Steel, Cold Drawn C1018 | RTF |  | A101896 | 0 | LT250 | 8
| Price_BOM_VLC_VLSC_Imp_0736 | :40157-4P-30HP-VLSC:40157-4P-40HP-VLSC:40157-4P-50HP-VLSC: | XA | ImpMatl_NiAl-Bronze_ASTM-B148_C95400 | Nickel Aluminum Bronze ASTM B148 UNS C95400 | B22 | Coating_Scotchkote134_interior | Stainless Steel, AISI-303 | Steel, Cold Drawn C1018 | RTF |  | A101899 | 2400 | LT250 | 8
| Price_BOM_VLC_VLSC_Imp_0737 | :40157-4P-30HP-VLSC:40157-4P-40HP-VLSC:40157-4P-50HP-VLSC: | XA | ImpMatl_Silicon_Bronze_ASTM-B584_C87600 | Silicon Bronze, ASTM-B584, C87600 | B21 | Coating_Scotchkote134_interior_exterior | Stainless Steel, AISI-303 | Steel, Cold Drawn C1018 | RTF |  | A101896 | 0 | LT250 | 8
| Price_BOM_VLC_VLSC_Imp_0738 | :40157-4P-30HP-VLSC:40157-4P-40HP-VLSC:40157-4P-50HP-VLSC: | XA | ImpMatl_NiAl-Bronze_ASTM-B148_C95400 | Nickel Aluminum Bronze ASTM B148 UNS C95400 | B22 | Coating_Scotchkote134_interior_exterior | Stainless Steel, AISI-303 | Steel, Cold Drawn C1018 | RTF |  | A101899 | 2400 | LT250 | 8
| Price_BOM_VLC_VLSC_Imp_0739 | :40157-4P-30HP-VLSC:40157-4P-40HP-VLSC:40157-4P-50HP-VLSC: | XA | ImpMatl_Silicon_Bronze_ASTM-B584_C87600 | Silicon Bronze, ASTM-B584, C87600 | B21 | Coating_Scotchkote134_interior_exterior_IncludeImpeller | Stainless Steel, AISI-303 | Steel, Cold Drawn C1018 | RTF |  | A101896 | 0 | LT250 | 8
| Price_BOM_VLC_VLSC_Imp_0740 | :40157-4P-30HP-VLSC:40157-4P-40HP-VLSC:40157-4P-50HP-VLSC: | XA | ImpMatl_NiAl-Bronze_ASTM-B148_C95400 | Nickel Aluminum Bronze ASTM B148 UNS C95400 | B22 | Coating_Scotchkote134_interior_exterior_IncludeImpeller | Stainless Steel, AISI-303 | Steel, Cold Drawn C1018 | RTF |  | A101899 | 2400 | LT250 | 8
| Price_BOM_VLC_VLSC_Imp_0741 | :40157-4P-30HP-VLSC:40157-4P-40HP-VLSC:40157-4P-50HP-VLSC: | XA | ImpMatl_Silicon_Bronze_ASTM-B584_C87600 | Silicon Bronze, ASTM-B584, C87600 | B21 | Coating_Scotchkote134_interior_IncludeImpeller | Stainless Steel, AISI-303 | Steel, Cold Drawn C1018 | RTF |  | A101896 | 0 | LT250 | 8
| Price_BOM_VLC_VLSC_Imp_0742 | :40157-4P-30HP-VLSC:40157-4P-40HP-VLSC:40157-4P-50HP-VLSC: | XA | ImpMatl_NiAl-Bronze_ASTM-B148_C95400 | Nickel Aluminum Bronze ASTM B148 UNS C95400 | B22 | Coating_Scotchkote134_interior_IncludeImpeller | Stainless Steel, AISI-303 | Steel, Cold Drawn C1018 | RTF |  | A101899 | 2400 | LT250 | 8
| Price_BOM_VLC_VLSC_Imp_0743 | :40157-4P-30HP-VLSC:40157-4P-40HP-VLSC:40157-4P-50HP-VLSC: | XA | ImpMatl_Silicon_Bronze_ASTM-B584_C87600 | Silicon Bronze, ASTM-B584, C87600 | B21 | Coating_Special | Stainless Steel, AISI-303 | Steel, Cold Drawn C1018 | RTF |  | A101896 | 0 | LT250 | 8
| Price_BOM_VLC_VLSC_Imp_0744 | :40157-4P-30HP-VLSC:40157-4P-40HP-VLSC:40157-4P-50HP-VLSC: | XA | ImpMatl_NiAl-Bronze_ASTM-B148_C95400 | Nickel Aluminum Bronze ASTM B148 UNS C95400 | B22 | Coating_Special | Stainless Steel, AISI-303 | Steel, Cold Drawn C1018 | RTF |  | A101899 | 2400 | LT250 | 8
| Price_BOM_VLC_VLSC_Imp_0745 | :40157-4P-30HP-VLSC:40157-4P-40HP-VLSC:40157-4P-50HP-VLSC: | XA | ImpMatl_Silicon_Bronze_ASTM-B584_C87600 | Silicon Bronze, ASTM-B584, C87600 | B21 | Coating_Epoxy | Stainless Steel, AISI-303 | Steel, Cold Drawn C1018 | RTF |  | A101896 | 0 | LT250 | 8
| Price_BOM_VLC_VLSC_Imp_0746 | :40157-4P-30HP-VLSC:40157-4P-40HP-VLSC:40157-4P-50HP-VLSC: | XA | ImpMatl_NiAl-Bronze_ASTM-B148_C95400 | Nickel Aluminum Bronze ASTM B148 UNS C95400 | B22 | Coating_Epoxy | Stainless Steel, AISI-303 | Steel, Cold Drawn C1018 | RTF |  | A101899 | 2400 | LT250 | 8
| Price_BOM_VLC_VLSC_Imp_0748 | :40707-4P-3HP-VLC:40707-4P-5HP-VLC:40707-2P-15HP-VLC: | X3 | ImpMatl_SS_AISI-304 | Stainless Steel, AISI-304 | H304 | Coating_Standard | Stainless Steel, AISI-303 | Stainless Steel, AISI 316 | 98876152 | IMP,L,30707,X3,H304 | A101859 | 0 | LT027 | 0
| Price_BOM_VLC_VLSC_Imp_0762 | :40707-2P-15HP-VLC:40707-2P-20HP-VLC:40707-2P-25HP-VLC:40707-2P-30HP-VLC:40707-2P-40HP-VLC: | X4 | ImpMatl_Silicon_Bronze_ASTM-B584_C87600 | Silicon Bronze, ASTM-B584, C87600 | B21 | Coating_Standard | Stainless Steel, AISI-303 | Steel, Cold Drawn C1018 | 96769208 | IMP,L,30707,X4,B21 | A101861 | 0 | LT027 | 0
| Price_BOM_VLC_VLSC_Imp_0763 | :40707-2P-15HP-VLC:40707-2P-20HP-VLC:40707-2P-25HP-VLC:40707-2P-30HP-VLC:40707-2P-40HP-VLC: | X4 | ImpMatl_SS_AISI-304 | Stainless Steel, AISI-304 | H304 | Coating_Standard | Stainless Steel, AISI-303 | Stainless Steel, AISI 316 | 98876153 | IMP,L,30707,X4,H304 | A101866 | 0 | LT027 | 0
| Price_BOM_VLC_VLSC_Imp_0764 | :40707-2P-15HP-VLC:40707-2P-20HP-VLC:40707-2P-25HP-VLC:40707-2P-30HP-VLC:40707-2P-40HP-VLC: | X4 | ImpMatl_NiAl-Bronze_ASTM-B148_C95400 | Nickel Aluminum Bronze ASTM B148 UNS C95400 | B22 | Coating_Standard | Stainless Steel, AISI-303 | Steel, Cold Drawn C1018 | 97778040 |  | A102238 | 102 | LT250 | 8
| Price_BOM_VLC_VLSC_Imp_0765 | :40707-2P-15HP-VLC:40707-2P-20HP-VLC:40707-2P-25HP-VLC:40707-2P-30HP-VLC:40707-2P-40HP-VLC: | X4 | ImpMatl_Silicon_Bronze_ASTM-B584_C87600 | Silicon Bronze, ASTM-B584, C87600 | B21 | Coating_Scotchkote134_interior | Stainless Steel, AISI-303 | Steel, Cold Drawn C1018 | RTF |  | A101861 | 0 | LT250 | 8
| Price_BOM_VLC_VLSC_Imp_0766 | :40707-2P-15HP-VLC:40707-2P-20HP-VLC:40707-2P-25HP-VLC:40707-2P-30HP-VLC:40707-2P-40HP-VLC: | X4 | ImpMatl_NiAl-Bronze_ASTM-B148_C95400 | Nickel Aluminum Bronze ASTM B148 UNS C95400 | B22 | Coating_Scotchkote134_interior | Stainless Steel, AISI-303 | Steel, Cold Drawn C1018 | RTF |  | A102238 | 102 | LT250 | 8
| Price_BOM_VLC_VLSC_Imp_0767 | :40707-2P-15HP-VLC:40707-2P-20HP-VLC:40707-2P-25HP-VLC:40707-2P-30HP-VLC:40707-2P-40HP-VLC: | X4 | ImpMatl_Silicon_Bronze_ASTM-B584_C87600 | Silicon Bronze, ASTM-B584, C87600 | B21 | Coating_Scotchkote134_interior_exterior | Stainless Steel, AISI-303 | Steel, Cold Drawn C1018 | RTF |  | A101861 | 0 | LT250 | 8
| Price_BOM_VLC_VLSC_Imp_0768 | :40707-2P-15HP-VLC:40707-2P-20HP-VLC:40707-2P-25HP-VLC:40707-2P-30HP-VLC:40707-2P-40HP-VLC: | X4 | ImpMatl_NiAl-Bronze_ASTM-B148_C95400 | Nickel Aluminum Bronze ASTM B148 UNS C95400 | B22 | Coating_Scotchkote134_interior_exterior | Stainless Steel, AISI-303 | Steel, Cold Drawn C1018 | RTF |  | A102238 | 102 | LT250 | 8
| Price_BOM_VLC_VLSC_Imp_0769 | :40707-2P-15HP-VLC:40707-2P-20HP-VLC:40707-2P-25HP-VLC:40707-2P-30HP-VLC:40707-2P-40HP-VLC: | X4 | ImpMatl_Silicon_Bronze_ASTM-B584_C87600 | Silicon Bronze, ASTM-B584, C87600 | B21 | Coating_Scotchkote134_interior_exterior_IncludeImpeller | Stainless Steel, AISI-303 | Steel, Cold Drawn C1018 | RTF |  | A101861 | 0 | LT250 | 8
| Price_BOM_VLC_VLSC_Imp_0770 | :40707-2P-15HP-VLC:40707-2P-20HP-VLC:40707-2P-25HP-VLC:40707-2P-30HP-VLC:40707-2P-40HP-VLC: | X4 | ImpMatl_NiAl-Bronze_ASTM-B148_C95400 | Nickel Aluminum Bronze ASTM B148 UNS C95400 | B22 | Coating_Scotchkote134_interior_exterior_IncludeImpeller | Stainless Steel, AISI-303 | Steel, Cold Drawn C1018 | RTF |  | A102238 | 102 | LT250 | 8
| Price_BOM_VLC_VLSC_Imp_0771 | :40707-2P-15HP-VLC:40707-2P-20HP-VLC:40707-2P-25HP-VLC:40707-2P-30HP-VLC:40707-2P-40HP-VLC: | X4 | ImpMatl_Silicon_Bronze_ASTM-B584_C87600 | Silicon Bronze, ASTM-B584, C87600 | B21 | Coating_Scotchkote134_interior_IncludeImpeller | Stainless Steel, AISI-303 | Steel, Cold Drawn C1018 | RTF |  | A101861 | 0 | LT250 | 8
| Price_BOM_VLC_VLSC_Imp_0772 | :40707-2P-15HP-VLC:40707-2P-20HP-VLC:40707-2P-25HP-VLC:40707-2P-30HP-VLC:40707-2P-40HP-VLC: | X4 | ImpMatl_NiAl-Bronze_ASTM-B148_C95400 | Nickel Aluminum Bronze ASTM B148 UNS C95400 | B22 | Coating_Scotchkote134_interior_IncludeImpeller | Stainless Steel, AISI-303 | Steel, Cold Drawn C1018 | RTF |  | A102238 | 102 | LT250 | 8
| Price_BOM_VLC_VLSC_Imp_0773 | :40707-2P-15HP-VLC:40707-2P-20HP-VLC:40707-2P-25HP-VLC:40707-2P-30HP-VLC:40707-2P-40HP-VLC: | X4 | ImpMatl_Silicon_Bronze_ASTM-B584_C87600 | Silicon Bronze, ASTM-B584, C87600 | B21 | Coating_Special | Stainless Steel, AISI-303 | Steel, Cold Drawn C1018 | RTF |  | A101861 | 0 | LT250 | 8
| Price_BOM_VLC_VLSC_Imp_0774 | :40707-2P-15HP-VLC:40707-2P-20HP-VLC:40707-2P-25HP-VLC:40707-2P-30HP-VLC:40707-2P-40HP-VLC: | X4 | ImpMatl_NiAl-Bronze_ASTM-B148_C95400 | Nickel Aluminum Bronze ASTM B148 UNS C95400 | B22 | Coating_Special | Stainless Steel, AISI-303 | Steel, Cold Drawn C1018 | RTF |  | A102238 | 102 | LT250 | 8
| Price_BOM_VLC_VLSC_Imp_0775 | :40707-2P-15HP-VLC:40707-2P-20HP-VLC:40707-2P-25HP-VLC:40707-2P-30HP-VLC:40707-2P-40HP-VLC: | X4 | ImpMatl_Silicon_Bronze_ASTM-B584_C87600 | Silicon Bronze, ASTM-B584, C87600 | B21 | Coating_Epoxy | Stainless Steel, AISI-303 | Steel, Cold Drawn C1018 | RTF |  | A101861 | 0 | LT250 | 8
| Price_BOM_VLC_VLSC_Imp_0776 | :40707-2P-15HP-VLC:40707-2P-20HP-VLC:40707-2P-25HP-VLC:40707-2P-30HP-VLC:40707-2P-40HP-VLC: | X4 | ImpMatl_NiAl-Bronze_ASTM-B148_C95400 | Nickel Aluminum Bronze ASTM B148 UNS C95400 | B22 | Coating_Epoxy | Stainless Steel, AISI-303 | Steel, Cold Drawn C1018 | RTF |  | A102238 | 102 | LT250 | 8
| Price_BOM_VLC_VLSC_Imp_0778 | :40707-4P-3HP-VLSC:40707-4P-5HP-VLSC:40707-2P-15HP-VLSC: | X3 | ImpMatl_SS_AISI-304 | Stainless Steel, AISI-304 | H304 | Coating_Standard | Stainless Steel, AISI-303 | Stainless Steel, AISI 316 | 98876152 | IMP,L,30707,X3,H304 | A101859 | 0 | LT027 | 0
| Price_BOM_VLC_VLSC_Imp_0792 | :40707-2P-15HP-VLSC:40707-2P-20HP-VLSC:40707-2P-25HP-VLSC:40707-2P-30HP-VLSC:40707-2P-40HP-VLSC: | X4 | ImpMatl_Silicon_Bronze_ASTM-B584_C87600 | Silicon Bronze, ASTM-B584, C87600 | B21 | Coating_Standard | Stainless Steel, AISI-303 | Steel, Cold Drawn C1018 | 96769208 | IMP,L,30707,X4,B21 | A101861 | 0 | LT027 | 0
| Price_BOM_VLC_VLSC_Imp_0793 | :40707-2P-15HP-VLSC:40707-2P-20HP-VLSC:40707-2P-25HP-VLSC:40707-2P-30HP-VLSC:40707-2P-40HP-VLSC: | X4 | ImpMatl_SS_AISI-304 | Stainless Steel, AISI-304 | H304 | Coating_Standard | Stainless Steel, AISI-303 | Stainless Steel, AISI 316 | 98876153 | IMP,L,30707,X4,H304 | A101866 | 0 | LT027 | 0
| Price_BOM_VLC_VLSC_Imp_0794 | :40707-2P-15HP-VLSC:40707-2P-20HP-VLSC:40707-2P-25HP-VLSC:40707-2P-30HP-VLSC:40707-2P-40HP-VLSC: | X4 | ImpMatl_NiAl-Bronze_ASTM-B148_C95400 | Nickel Aluminum Bronze ASTM B148 UNS C95400 | B22 | Coating_Standard | Stainless Steel, AISI-303 | Steel, Cold Drawn C1018 | 97778040 |  | A102238 | 102 | LT250 | 8
| Price_BOM_VLC_VLSC_Imp_0795 | :40707-2P-15HP-VLSC:40707-2P-20HP-VLSC:40707-2P-25HP-VLSC:40707-2P-30HP-VLSC:40707-2P-40HP-VLSC: | X4 | ImpMatl_Silicon_Bronze_ASTM-B584_C87600 | Silicon Bronze, ASTM-B584, C87600 | B21 | Coating_Scotchkote134_interior | Stainless Steel, AISI-303 | Steel, Cold Drawn C1018 | RTF |  | A101861 | 0 | LT250 | 8
| Price_BOM_VLC_VLSC_Imp_0796 | :40707-2P-15HP-VLSC:40707-2P-20HP-VLSC:40707-2P-25HP-VLSC:40707-2P-30HP-VLSC:40707-2P-40HP-VLSC: | X4 | ImpMatl_NiAl-Bronze_ASTM-B148_C95400 | Nickel Aluminum Bronze ASTM B148 UNS C95400 | B22 | Coating_Scotchkote134_interior | Stainless Steel, AISI-303 | Steel, Cold Drawn C1018 | RTF |  | A102238 | 102 | LT250 | 8
| Price_BOM_VLC_VLSC_Imp_0797 | :40707-2P-15HP-VLSC:40707-2P-20HP-VLSC:40707-2P-25HP-VLSC:40707-2P-30HP-VLSC:40707-2P-40HP-VLSC: | X4 | ImpMatl_Silicon_Bronze_ASTM-B584_C87600 | Silicon Bronze, ASTM-B584, C87600 | B21 | Coating_Scotchkote134_interior_exterior | Stainless Steel, AISI-303 | Steel, Cold Drawn C1018 | RTF |  | A101861 | 0 | LT250 | 8
| Price_BOM_VLC_VLSC_Imp_0798 | :40707-2P-15HP-VLSC:40707-2P-20HP-VLSC:40707-2P-25HP-VLSC:40707-2P-30HP-VLSC:40707-2P-40HP-VLSC: | X4 | ImpMatl_NiAl-Bronze_ASTM-B148_C95400 | Nickel Aluminum Bronze ASTM B148 UNS C95400 | B22 | Coating_Scotchkote134_interior_exterior | Stainless Steel, AISI-303 | Steel, Cold Drawn C1018 | RTF |  | A102238 | 102 | LT250 | 8
| Price_BOM_VLC_VLSC_Imp_0799 | :40707-2P-15HP-VLSC:40707-2P-20HP-VLSC:40707-2P-25HP-VLSC:40707-2P-30HP-VLSC:40707-2P-40HP-VLSC: | X4 | ImpMatl_Silicon_Bronze_ASTM-B584_C87600 | Silicon Bronze, ASTM-B584, C87600 | B21 | Coating_Scotchkote134_interior_exterior_IncludeImpeller | Stainless Steel, AISI-303 | Steel, Cold Drawn C1018 | RTF |  | A101861 | 0 | LT250 | 8
| Price_BOM_VLC_VLSC_Imp_0800 | :40707-2P-15HP-VLSC:40707-2P-20HP-VLSC:40707-2P-25HP-VLSC:40707-2P-30HP-VLSC:40707-2P-40HP-VLSC: | X4 | ImpMatl_NiAl-Bronze_ASTM-B148_C95400 | Nickel Aluminum Bronze ASTM B148 UNS C95400 | B22 | Coating_Scotchkote134_interior_exterior_IncludeImpeller | Stainless Steel, AISI-303 | Steel, Cold Drawn C1018 | RTF |  | A102238 | 102 | LT250 | 8
| Price_BOM_VLC_VLSC_Imp_0801 | :40707-2P-15HP-VLSC:40707-2P-20HP-VLSC:40707-2P-25HP-VLSC:40707-2P-30HP-VLSC:40707-2P-40HP-VLSC: | X4 | ImpMatl_Silicon_Bronze_ASTM-B584_C87600 | Silicon Bronze, ASTM-B584, C87600 | B21 | Coating_Scotchkote134_interior_IncludeImpeller | Stainless Steel, AISI-303 | Steel, Cold Drawn C1018 | RTF |  | A101861 | 0 | LT250 | 8
| Price_BOM_VLC_VLSC_Imp_0802 | :40707-2P-15HP-VLSC:40707-2P-20HP-VLSC:40707-2P-25HP-VLSC:40707-2P-30HP-VLSC:40707-2P-40HP-VLSC: | X4 | ImpMatl_NiAl-Bronze_ASTM-B148_C95400 | Nickel Aluminum Bronze ASTM B148 UNS C95400 | B22 | Coating_Scotchkote134_interior_IncludeImpeller | Stainless Steel, AISI-303 | Steel, Cold Drawn C1018 | RTF |  | A102238 | 102 | LT250 | 8
| Price_BOM_VLC_VLSC_Imp_0803 | :40707-2P-15HP-VLSC:40707-2P-20HP-VLSC:40707-2P-25HP-VLSC:40707-2P-30HP-VLSC:40707-2P-40HP-VLSC: | X4 | ImpMatl_Silicon_Bronze_ASTM-B584_C87600 | Silicon Bronze, ASTM-B584, C87600 | B21 | Coating_Special | Stainless Steel, AISI-303 | Steel, Cold Drawn C1018 | RTF |  | A101861 | 0 | LT250 | 8
| Price_BOM_VLC_VLSC_Imp_0804 | :40707-2P-15HP-VLSC:40707-2P-20HP-VLSC:40707-2P-25HP-VLSC:40707-2P-30HP-VLSC:40707-2P-40HP-VLSC: | X4 | ImpMatl_NiAl-Bronze_ASTM-B148_C95400 | Nickel Aluminum Bronze ASTM B148 UNS C95400 | B22 | Coating_Special | Stainless Steel, AISI-303 | Steel, Cold Drawn C1018 | RTF |  | A102238 | 102 | LT250 | 8
| Price_BOM_VLC_VLSC_Imp_0805 | :40707-2P-15HP-VLSC:40707-2P-20HP-VLSC:40707-2P-25HP-VLSC:40707-2P-30HP-VLSC:40707-2P-40HP-VLSC: | X4 | ImpMatl_Silicon_Bronze_ASTM-B584_C87600 | Silicon Bronze, ASTM-B584, C87600 | B21 | Coating_Epoxy | Stainless Steel, AISI-303 | Steel, Cold Drawn C1018 | RTF |  | A101861 | 0 | LT250 | 8
| Price_BOM_VLC_VLSC_Imp_0806 | :40707-2P-15HP-VLSC:40707-2P-20HP-VLSC:40707-2P-25HP-VLSC:40707-2P-30HP-VLSC:40707-2P-40HP-VLSC: | X4 | ImpMatl_NiAl-Bronze_ASTM-B148_C95400 | Nickel Aluminum Bronze ASTM B148 UNS C95400 | B22 | Coating_Epoxy | Stainless Steel, AISI-303 | Steel, Cold Drawn C1018 | RTF |  | A102238 | 102 | LT250 | 8
| Price_BOM_VLC_VLSC_Imp_0807 | :40957-4P-5HP-VLC:40957-4P-7.5HP-VLC:40957-4P-10HP-VLC: | X3 | ImpMatl_Silicon_Bronze_ASTM-B584_C87600 | Silicon Bronze, ASTM-B584, C87600 | B21 | Coating_Standard | Stainless Steel, AISI-303 | Steel, Cold Drawn C1018 | 96769211 | IMP,L,30957,X3,B21 | A101868 | 0 | LT027 | 0
| Price_BOM_VLC_VLSC_Imp_0808 | :40957-4P-5HP-VLC:40957-4P-7.5HP-VLC:40957-4P-10HP-VLC: | X3 | ImpMatl_SS_AISI-304 | Stainless Steel, AISI-304 | H304 | Coating_Standard | Stainless Steel, AISI-303 | Stainless Steel, AISI 316 | 98876155 | IMP,L,30957,X3,H304 | A101873 | 0 | LT027 | 0
| Price_BOM_VLC_VLSC_Imp_0809 | :40957-4P-5HP-VLC:40957-4P-7.5HP-VLC:40957-4P-10HP-VLC: | X3 | ImpMatl_NiAl-Bronze_ASTM-B148_C95400 | Nickel Aluminum Bronze ASTM B148 UNS C95400 | B22 | Coating_Standard | Stainless Steel, AISI-303 | Steel, Cold Drawn C1018 | 97778041 |  | A102239 | 182 | LT250 | 8
| Price_BOM_VLC_VLSC_Imp_0810 | :40957-4P-5HP-VLC:40957-4P-7.5HP-VLC:40957-4P-10HP-VLC: | X3 | ImpMatl_Silicon_Bronze_ASTM-B584_C87600 | Silicon Bronze, ASTM-B584, C87600 | B21 | Coating_Scotchkote134_interior | Stainless Steel, AISI-303 | Steel, Cold Drawn C1018 | RTF |  | A101868 | 0 | LT250 | 8
| Price_BOM_VLC_VLSC_Imp_0811 | :40957-4P-5HP-VLC:40957-4P-7.5HP-VLC:40957-4P-10HP-VLC: | X3 | ImpMatl_NiAl-Bronze_ASTM-B148_C95400 | Nickel Aluminum Bronze ASTM B148 UNS C95400 | B22 | Coating_Scotchkote134_interior | Stainless Steel, AISI-303 | Steel, Cold Drawn C1018 | RTF |  | A102239 | 182 | LT250 | 8
| Price_BOM_VLC_VLSC_Imp_0812 | :40957-4P-5HP-VLC:40957-4P-7.5HP-VLC:40957-4P-10HP-VLC: | X3 | ImpMatl_Silicon_Bronze_ASTM-B584_C87600 | Silicon Bronze, ASTM-B584, C87600 | B21 | Coating_Scotchkote134_interior_exterior | Stainless Steel, AISI-303 | Steel, Cold Drawn C1018 | RTF |  | A101868 | 0 | LT250 | 8
| Price_BOM_VLC_VLSC_Imp_0813 | :40957-4P-5HP-VLC:40957-4P-7.5HP-VLC:40957-4P-10HP-VLC: | X3 | ImpMatl_NiAl-Bronze_ASTM-B148_C95400 | Nickel Aluminum Bronze ASTM B148 UNS C95400 | B22 | Coating_Scotchkote134_interior_exterior | Stainless Steel, AISI-303 | Steel, Cold Drawn C1018 | RTF |  | A102239 | 182 | LT250 | 8
| Price_BOM_VLC_VLSC_Imp_0814 | :40957-4P-5HP-VLC:40957-4P-7.5HP-VLC:40957-4P-10HP-VLC: | X3 | ImpMatl_Silicon_Bronze_ASTM-B584_C87600 | Silicon Bronze, ASTM-B584, C87600 | B21 | Coating_Scotchkote134_interior_exterior_IncludeImpeller | Stainless Steel, AISI-303 | Steel, Cold Drawn C1018 | RTF |  | A101868 | 0 | LT250 | 8
| Price_BOM_VLC_VLSC_Imp_0815 | :40957-4P-5HP-VLC:40957-4P-7.5HP-VLC:40957-4P-10HP-VLC: | X3 | ImpMatl_NiAl-Bronze_ASTM-B148_C95400 | Nickel Aluminum Bronze ASTM B148 UNS C95400 | B22 | Coating_Scotchkote134_interior_exterior_IncludeImpeller | Stainless Steel, AISI-303 | Steel, Cold Drawn C1018 | RTF |  | A102239 | 182 | LT250 | 8
| Price_BOM_VLC_VLSC_Imp_0816 | :40957-4P-5HP-VLC:40957-4P-7.5HP-VLC:40957-4P-10HP-VLC: | X3 | ImpMatl_Silicon_Bronze_ASTM-B584_C87600 | Silicon Bronze, ASTM-B584, C87600 | B21 | Coating_Scotchkote134_interior_IncludeImpeller | Stainless Steel, AISI-303 | Steel, Cold Drawn C1018 | RTF |  | A101868 | 0 | LT250 | 8
| Price_BOM_VLC_VLSC_Imp_0817 | :40957-4P-5HP-VLC:40957-4P-7.5HP-VLC:40957-4P-10HP-VLC: | X3 | ImpMatl_NiAl-Bronze_ASTM-B148_C95400 | Nickel Aluminum Bronze ASTM B148 UNS C95400 | B22 | Coating_Scotchkote134_interior_IncludeImpeller | Stainless Steel, AISI-303 | Steel, Cold Drawn C1018 | RTF |  | A102239 | 182 | LT250 | 8
| Price_BOM_VLC_VLSC_Imp_0818 | :40957-4P-5HP-VLC:40957-4P-7.5HP-VLC:40957-4P-10HP-VLC: | X3 | ImpMatl_Silicon_Bronze_ASTM-B584_C87600 | Silicon Bronze, ASTM-B584, C87600 | B21 | Coating_Special | Stainless Steel, AISI-303 | Steel, Cold Drawn C1018 | RTF |  | A101868 | 0 | LT250 | 8
| Price_BOM_VLC_VLSC_Imp_0819 | :40957-4P-5HP-VLC:40957-4P-7.5HP-VLC:40957-4P-10HP-VLC: | X3 | ImpMatl_NiAl-Bronze_ASTM-B148_C95400 | Nickel Aluminum Bronze ASTM B148 UNS C95400 | B22 | Coating_Special | Stainless Steel, AISI-303 | Steel, Cold Drawn C1018 | RTF |  | A102239 | 182 | LT250 | 8
| Price_BOM_VLC_VLSC_Imp_0820 | :40957-4P-5HP-VLC:40957-4P-7.5HP-VLC:40957-4P-10HP-VLC: | X3 | ImpMatl_Silicon_Bronze_ASTM-B584_C87600 | Silicon Bronze, ASTM-B584, C87600 | B21 | Coating_Epoxy | Stainless Steel, AISI-303 | Steel, Cold Drawn C1018 | RTF |  | A101868 | 0 | LT250 | 8
| Price_BOM_VLC_VLSC_Imp_0821 | :40957-4P-5HP-VLC:40957-4P-7.5HP-VLC:40957-4P-10HP-VLC: | X3 | ImpMatl_NiAl-Bronze_ASTM-B148_C95400 | Nickel Aluminum Bronze ASTM B148 UNS C95400 | B22 | Coating_Epoxy | Stainless Steel, AISI-303 | Steel, Cold Drawn C1018 | RTF |  | A102239 | 182 | LT250 | 8
| Price_BOM_VLC_VLSC_Imp_0822 | :40957-2P-40HP-VLC:40957-2P-50HP-VLC:40957-2P-60HP-VLC:40957-2P-75HP-VLC:40957-2P-100HP-VLC:40957-4P-15HP-VLC: | XA | ImpMatl_Silicon_Bronze_ASTM-B584_C87600 | Silicon Bronze, ASTM-B584, C87600 | B21 | Coating_Standard | Stainless Steel, AISI-303 | Steel, Cold Drawn C1018 | 96769214 | IMP,L,30957,XA,B21 | A101875 | 0 | LT027 | 0
| Price_BOM_VLC_VLSC_Imp_0823 | :40957-2P-40HP-VLC:40957-2P-50HP-VLC:40957-2P-60HP-VLC:40957-2P-75HP-VLC:40957-2P-100HP-VLC:40957-4P-15HP-VLC: | XA | ImpMatl_SS_AISI-304 | Stainless Steel, AISI-304 | H304 | Coating_Standard | Stainless Steel, AISI-303 | Stainless Steel, AISI 316 | 98876154 | IMP,L,30957,XA,H304 | A101880 | 0 | LT027 | 0
| Price_BOM_VLC_VLSC_Imp_0824 | :40957-2P-40HP-VLC:40957-2P-50HP-VLC:40957-2P-60HP-VLC:40957-2P-75HP-VLC:40957-2P-100HP-VLC:40957-4P-15HP-VLC: | XA | ImpMatl_NiAl-Bronze_ASTM-B148_C95400 | Nickel Aluminum Bronze ASTM B148 UNS C95400 | B22 | Coating_Standard | Stainless Steel, AISI-303 | Steel, Cold Drawn C1018 | 97778042 |  | A102240 | 182 | LT250 | 8
| Price_BOM_VLC_VLSC_Imp_0825 | :40957-2P-40HP-VLC:40957-2P-50HP-VLC:40957-2P-60HP-VLC:40957-2P-75HP-VLC:40957-2P-100HP-VLC:40957-4P-15HP-VLC: | XA | ImpMatl_Silicon_Bronze_ASTM-B584_C87600 | Silicon Bronze, ASTM-B584, C87600 | B21 | Coating_Scotchkote134_interior | Stainless Steel, AISI-303 | Steel, Cold Drawn C1018 | RTF |  | A101875 | 0 | LT250 | 8
| Price_BOM_VLC_VLSC_Imp_0826 | :40957-2P-40HP-VLC:40957-2P-50HP-VLC:40957-2P-60HP-VLC:40957-2P-75HP-VLC:40957-2P-100HP-VLC:40957-4P-15HP-VLC: | XA | ImpMatl_NiAl-Bronze_ASTM-B148_C95400 | Nickel Aluminum Bronze ASTM B148 UNS C95400 | B22 | Coating_Scotchkote134_interior | Stainless Steel, AISI-303 | Steel, Cold Drawn C1018 | RTF |  | A102240 | 182 | LT250 | 8
| Price_BOM_VLC_VLSC_Imp_0827 | :40957-2P-40HP-VLC:40957-2P-50HP-VLC:40957-2P-60HP-VLC:40957-2P-75HP-VLC:40957-2P-100HP-VLC:40957-4P-15HP-VLC: | XA | ImpMatl_Silicon_Bronze_ASTM-B584_C87600 | Silicon Bronze, ASTM-B584, C87600 | B21 | Coating_Scotchkote134_interior_exterior | Stainless Steel, AISI-303 | Steel, Cold Drawn C1018 | RTF |  | A101875 | 0 | LT250 | 8
| Price_BOM_VLC_VLSC_Imp_0828 | :40957-2P-40HP-VLC:40957-2P-50HP-VLC:40957-2P-60HP-VLC:40957-2P-75HP-VLC:40957-2P-100HP-VLC:40957-4P-15HP-VLC: | XA | ImpMatl_NiAl-Bronze_ASTM-B148_C95400 | Nickel Aluminum Bronze ASTM B148 UNS C95400 | B22 | Coating_Scotchkote134_interior_exterior | Stainless Steel, AISI-303 | Steel, Cold Drawn C1018 | RTF |  | A102240 | 182 | LT250 | 8
| Price_BOM_VLC_VLSC_Imp_0829 | :40957-2P-40HP-VLC:40957-2P-50HP-VLC:40957-2P-60HP-VLC:40957-2P-75HP-VLC:40957-2P-100HP-VLC:40957-4P-15HP-VLC: | XA | ImpMatl_Silicon_Bronze_ASTM-B584_C87600 | Silicon Bronze, ASTM-B584, C87600 | B21 | Coating_Scotchkote134_interior_exterior_IncludeImpeller | Stainless Steel, AISI-303 | Steel, Cold Drawn C1018 | RTF |  | A101875 | 0 | LT250 | 8
| Price_BOM_VLC_VLSC_Imp_0830 | :40957-2P-40HP-VLC:40957-2P-50HP-VLC:40957-2P-60HP-VLC:40957-2P-75HP-VLC:40957-2P-100HP-VLC:40957-4P-15HP-VLC: | XA | ImpMatl_NiAl-Bronze_ASTM-B148_C95400 | Nickel Aluminum Bronze ASTM B148 UNS C95400 | B22 | Coating_Scotchkote134_interior_exterior_IncludeImpeller | Stainless Steel, AISI-303 | Steel, Cold Drawn C1018 | RTF |  | A102240 | 182 | LT250 | 8
| Price_BOM_VLC_VLSC_Imp_0831 | :40957-2P-40HP-VLC:40957-2P-50HP-VLC:40957-2P-60HP-VLC:40957-2P-75HP-VLC:40957-2P-100HP-VLC:40957-4P-15HP-VLC: | XA | ImpMatl_Silicon_Bronze_ASTM-B584_C87600 | Silicon Bronze, ASTM-B584, C87600 | B21 | Coating_Scotchkote134_interior_IncludeImpeller | Stainless Steel, AISI-303 | Steel, Cold Drawn C1018 | RTF |  | A101875 | 0 | LT250 | 8
| Price_BOM_VLC_VLSC_Imp_0832 | :40957-2P-40HP-VLC:40957-2P-50HP-VLC:40957-2P-60HP-VLC:40957-2P-75HP-VLC:40957-2P-100HP-VLC:40957-4P-15HP-VLC: | XA | ImpMatl_NiAl-Bronze_ASTM-B148_C95400 | Nickel Aluminum Bronze ASTM B148 UNS C95400 | B22 | Coating_Scotchkote134_interior_IncludeImpeller | Stainless Steel, AISI-303 | Steel, Cold Drawn C1018 | RTF |  | A102240 | 182 | LT250 | 8
| Price_BOM_VLC_VLSC_Imp_0833 | :40957-2P-40HP-VLC:40957-2P-50HP-VLC:40957-2P-60HP-VLC:40957-2P-75HP-VLC:40957-2P-100HP-VLC:40957-4P-15HP-VLC: | XA | ImpMatl_Silicon_Bronze_ASTM-B584_C87600 | Silicon Bronze, ASTM-B584, C87600 | B21 | Coating_Special | Stainless Steel, AISI-303 | Steel, Cold Drawn C1018 | RTF |  | A101875 | 0 | LT250 | 8
| Price_BOM_VLC_VLSC_Imp_0834 | :40957-2P-40HP-VLC:40957-2P-50HP-VLC:40957-2P-60HP-VLC:40957-2P-75HP-VLC:40957-2P-100HP-VLC:40957-4P-15HP-VLC: | XA | ImpMatl_NiAl-Bronze_ASTM-B148_C95400 | Nickel Aluminum Bronze ASTM B148 UNS C95400 | B22 | Coating_Special | Stainless Steel, AISI-303 | Steel, Cold Drawn C1018 | RTF |  | A102240 | 182 | LT250 | 8
| Price_BOM_VLC_VLSC_Imp_0835 | :40957-2P-40HP-VLC:40957-2P-50HP-VLC:40957-2P-60HP-VLC:40957-2P-75HP-VLC:40957-2P-100HP-VLC:40957-4P-15HP-VLC: | XA | ImpMatl_Silicon_Bronze_ASTM-B584_C87600 | Silicon Bronze, ASTM-B584, C87600 | B21 | Coating_Epoxy | Stainless Steel, AISI-303 | Steel, Cold Drawn C1018 | RTF |  | A101875 | 0 | LT250 | 8
| Price_BOM_VLC_VLSC_Imp_0836 | :40957-2P-40HP-VLC:40957-2P-50HP-VLC:40957-2P-60HP-VLC:40957-2P-75HP-VLC:40957-2P-100HP-VLC:40957-4P-15HP-VLC: | XA | ImpMatl_NiAl-Bronze_ASTM-B148_C95400 | Nickel Aluminum Bronze ASTM B148 UNS C95400 | B22 | Coating_Epoxy | Stainless Steel, AISI-303 | Steel, Cold Drawn C1018 | RTF |  | A102240 | 182 | LT250 | 8
| Price_BOM_VLC_VLSC_Imp_0837 | :40957-4P-5HP-VLSC:40957-4P-7.5HP-VLSC:40957-4P-10HP-VLSC: | X3 | ImpMatl_Silicon_Bronze_ASTM-B584_C87600 | Silicon Bronze, ASTM-B584, C87600 | B21 | Coating_Standard | Stainless Steel, AISI-303 | Steel, Cold Drawn C1018 | 96769211 | IMP,L,30957,X3,B21 | A101868 | 0 | LT027 | 0
| Price_BOM_VLC_VLSC_Imp_0838 | :40957-4P-5HP-VLSC:40957-4P-7.5HP-VLSC:40957-4P-10HP-VLSC: | X3 | ImpMatl_SS_AISI-304 | Stainless Steel, AISI-304 | H304 | Coating_Standard | Stainless Steel, AISI-303 | Stainless Steel, AISI 316 | 98876155 | IMP,L,30957,X3,H304 | A101873 | 0 | LT027 | 0
| Price_BOM_VLC_VLSC_Imp_0839 | :40957-4P-5HP-VLSC:40957-4P-7.5HP-VLSC:40957-4P-10HP-VLSC: | X3 | ImpMatl_NiAl-Bronze_ASTM-B148_C95400 | Nickel Aluminum Bronze ASTM B148 UNS C95400 | B22 | Coating_Standard | Stainless Steel, AISI-303 | Steel, Cold Drawn C1018 | 97778041 |  | A102239 | 182 | LT250 | 8
| Price_BOM_VLC_VLSC_Imp_0840 | :40957-4P-5HP-VLSC:40957-4P-7.5HP-VLSC:40957-4P-10HP-VLSC: | X3 | ImpMatl_Silicon_Bronze_ASTM-B584_C87600 | Silicon Bronze, ASTM-B584, C87600 | B21 | Coating_Scotchkote134_interior | Stainless Steel, AISI-303 | Steel, Cold Drawn C1018 | RTF |  | A101868 | 0 | LT250 | 8
| Price_BOM_VLC_VLSC_Imp_0841 | :40957-4P-5HP-VLSC:40957-4P-7.5HP-VLSC:40957-4P-10HP-VLSC: | X3 | ImpMatl_NiAl-Bronze_ASTM-B148_C95400 | Nickel Aluminum Bronze ASTM B148 UNS C95400 | B22 | Coating_Scotchkote134_interior | Stainless Steel, AISI-303 | Steel, Cold Drawn C1018 | RTF |  | A102239 | 182 | LT250 | 8
| Price_BOM_VLC_VLSC_Imp_0842 | :40957-4P-5HP-VLSC:40957-4P-7.5HP-VLSC:40957-4P-10HP-VLSC: | X3 | ImpMatl_Silicon_Bronze_ASTM-B584_C87600 | Silicon Bronze, ASTM-B584, C87600 | B21 | Coating_Scotchkote134_interior_exterior | Stainless Steel, AISI-303 | Steel, Cold Drawn C1018 | RTF |  | A101868 | 0 | LT250 | 8
| Price_BOM_VLC_VLSC_Imp_0843 | :40957-4P-5HP-VLSC:40957-4P-7.5HP-VLSC:40957-4P-10HP-VLSC: | X3 | ImpMatl_NiAl-Bronze_ASTM-B148_C95400 | Nickel Aluminum Bronze ASTM B148 UNS C95400 | B22 | Coating_Scotchkote134_interior_exterior | Stainless Steel, AISI-303 | Steel, Cold Drawn C1018 | RTF |  | A102239 | 182 | LT250 | 8
| Price_BOM_VLC_VLSC_Imp_0844 | :40957-4P-5HP-VLSC:40957-4P-7.5HP-VLSC:40957-4P-10HP-VLSC: | X3 | ImpMatl_Silicon_Bronze_ASTM-B584_C87600 | Silicon Bronze, ASTM-B584, C87600 | B21 | Coating_Scotchkote134_interior_exterior_IncludeImpeller | Stainless Steel, AISI-303 | Steel, Cold Drawn C1018 | RTF |  | A101868 | 0 | LT250 | 8
| Price_BOM_VLC_VLSC_Imp_0845 | :40957-4P-5HP-VLSC:40957-4P-7.5HP-VLSC:40957-4P-10HP-VLSC: | X3 | ImpMatl_NiAl-Bronze_ASTM-B148_C95400 | Nickel Aluminum Bronze ASTM B148 UNS C95400 | B22 | Coating_Scotchkote134_interior_exterior_IncludeImpeller | Stainless Steel, AISI-303 | Steel, Cold Drawn C1018 | RTF |  | A102239 | 182 | LT250 | 8
| Price_BOM_VLC_VLSC_Imp_0846 | :40957-4P-5HP-VLSC:40957-4P-7.5HP-VLSC:40957-4P-10HP-VLSC: | X3 | ImpMatl_Silicon_Bronze_ASTM-B584_C87600 | Silicon Bronze, ASTM-B584, C87600 | B21 | Coating_Scotchkote134_interior_IncludeImpeller | Stainless Steel, AISI-303 | Steel, Cold Drawn C1018 | RTF |  | A101868 | 0 | LT250 | 8
| Price_BOM_VLC_VLSC_Imp_0847 | :40957-4P-5HP-VLSC:40957-4P-7.5HP-VLSC:40957-4P-10HP-VLSC: | X3 | ImpMatl_NiAl-Bronze_ASTM-B148_C95400 | Nickel Aluminum Bronze ASTM B148 UNS C95400 | B22 | Coating_Scotchkote134_interior_IncludeImpeller | Stainless Steel, AISI-303 | Steel, Cold Drawn C1018 | RTF |  | A102239 | 182 | LT250 | 8
| Price_BOM_VLC_VLSC_Imp_0848 | :40957-4P-5HP-VLSC:40957-4P-7.5HP-VLSC:40957-4P-10HP-VLSC: | X3 | ImpMatl_Silicon_Bronze_ASTM-B584_C87600 | Silicon Bronze, ASTM-B584, C87600 | B21 | Coating_Special | Stainless Steel, AISI-303 | Steel, Cold Drawn C1018 | RTF |  | A101868 | 0 | LT250 | 8
| Price_BOM_VLC_VLSC_Imp_0849 | :40957-4P-5HP-VLSC:40957-4P-7.5HP-VLSC:40957-4P-10HP-VLSC: | X3 | ImpMatl_NiAl-Bronze_ASTM-B148_C95400 | Nickel Aluminum Bronze ASTM B148 UNS C95400 | B22 | Coating_Special | Stainless Steel, AISI-303 | Steel, Cold Drawn C1018 | RTF |  | A102239 | 182 | LT250 | 8
| Price_BOM_VLC_VLSC_Imp_0850 | :40957-4P-5HP-VLSC:40957-4P-7.5HP-VLSC:40957-4P-10HP-VLSC: | X3 | ImpMatl_Silicon_Bronze_ASTM-B584_C87600 | Silicon Bronze, ASTM-B584, C87600 | B21 | Coating_Epoxy | Stainless Steel, AISI-303 | Steel, Cold Drawn C1018 | RTF |  | A101868 | 0 | LT250 | 8
| Price_BOM_VLC_VLSC_Imp_0851 | :40957-4P-5HP-VLSC:40957-4P-7.5HP-VLSC:40957-4P-10HP-VLSC: | X3 | ImpMatl_NiAl-Bronze_ASTM-B148_C95400 | Nickel Aluminum Bronze ASTM B148 UNS C95400 | B22 | Coating_Epoxy | Stainless Steel, AISI-303 | Steel, Cold Drawn C1018 | RTF |  | A102239 | 182 | LT250 | 8
| Price_BOM_VLC_VLSC_Imp_0852 | :40957-2P-40HP-VLSC:40957-2P-50HP-VLSC:40957-2P-60HP-VLSC:40957-2P-75HP-VLSC:40957-2P-100HP-VLSC:40957-4P-15HP-VLSC: | XA | ImpMatl_Silicon_Bronze_ASTM-B584_C87600 | Silicon Bronze, ASTM-B584, C87600 | B21 | Coating_Standard | Stainless Steel, AISI-303 | Steel, Cold Drawn C1018 | 96769214 | IMP,L,30957,XA,B21 | A101875 | 0 | LT027 | 0
| Price_BOM_VLC_VLSC_Imp_0853 | :40957-2P-40HP-VLSC:40957-2P-50HP-VLSC:40957-2P-60HP-VLSC:40957-2P-75HP-VLSC:40957-2P-100HP-VLSC:40957-4P-15HP-VLSC: | XA | ImpMatl_SS_AISI-304 | Stainless Steel, AISI-304 | H304 | Coating_Standard | Stainless Steel, AISI-303 | Stainless Steel, AISI 316 | 98876154 | IMP,L,30957,XA,H304 | A101880 | 0 | LT027 | 0
| Price_BOM_VLC_VLSC_Imp_0854 | :40957-2P-40HP-VLSC:40957-2P-50HP-VLSC:40957-2P-60HP-VLSC:40957-2P-75HP-VLSC:40957-2P-100HP-VLSC:40957-4P-15HP-VLSC: | XA | ImpMatl_NiAl-Bronze_ASTM-B148_C95400 | Nickel Aluminum Bronze ASTM B148 UNS C95400 | B22 | Coating_Standard | Stainless Steel, AISI-303 | Steel, Cold Drawn C1018 | 97778042 |  | A102240 | 182 | LT250 | 8
| Price_BOM_VLC_VLSC_Imp_0855 | :40957-2P-40HP-VLSC:40957-2P-50HP-VLSC:40957-2P-60HP-VLSC:40957-2P-75HP-VLSC:40957-2P-100HP-VLSC:40957-4P-15HP-VLSC: | XA | ImpMatl_Silicon_Bronze_ASTM-B584_C87600 | Silicon Bronze, ASTM-B584, C87600 | B21 | Coating_Scotchkote134_interior | Stainless Steel, AISI-303 | Steel, Cold Drawn C1018 | RTF |  | A101875 | 0 | LT250 | 8
| Price_BOM_VLC_VLSC_Imp_0856 | :40957-2P-40HP-VLSC:40957-2P-50HP-VLSC:40957-2P-60HP-VLSC:40957-2P-75HP-VLSC:40957-2P-100HP-VLSC:40957-4P-15HP-VLSC: | XA | ImpMatl_NiAl-Bronze_ASTM-B148_C95400 | Nickel Aluminum Bronze ASTM B148 UNS C95400 | B22 | Coating_Scotchkote134_interior | Stainless Steel, AISI-303 | Steel, Cold Drawn C1018 | RTF |  | A102240 | 182 | LT250 | 8
| Price_BOM_VLC_VLSC_Imp_0857 | :40957-2P-40HP-VLSC:40957-2P-50HP-VLSC:40957-2P-60HP-VLSC:40957-2P-75HP-VLSC:40957-2P-100HP-VLSC:40957-4P-15HP-VLSC: | XA | ImpMatl_Silicon_Bronze_ASTM-B584_C87600 | Silicon Bronze, ASTM-B584, C87600 | B21 | Coating_Scotchkote134_interior_exterior | Stainless Steel, AISI-303 | Steel, Cold Drawn C1018 | RTF |  | A101875 | 0 | LT250 | 8
| Price_BOM_VLC_VLSC_Imp_0858 | :40957-2P-40HP-VLSC:40957-2P-50HP-VLSC:40957-2P-60HP-VLSC:40957-2P-75HP-VLSC:40957-2P-100HP-VLSC:40957-4P-15HP-VLSC: | XA | ImpMatl_NiAl-Bronze_ASTM-B148_C95400 | Nickel Aluminum Bronze ASTM B148 UNS C95400 | B22 | Coating_Scotchkote134_interior_exterior | Stainless Steel, AISI-303 | Steel, Cold Drawn C1018 | RTF |  | A102240 | 182 | LT250 | 8
| Price_BOM_VLC_VLSC_Imp_0859 | :40957-2P-40HP-VLSC:40957-2P-50HP-VLSC:40957-2P-60HP-VLSC:40957-2P-75HP-VLSC:40957-2P-100HP-VLSC:40957-4P-15HP-VLSC: | XA | ImpMatl_Silicon_Bronze_ASTM-B584_C87600 | Silicon Bronze, ASTM-B584, C87600 | B21 | Coating_Scotchkote134_interior_exterior_IncludeImpeller | Stainless Steel, AISI-303 | Steel, Cold Drawn C1018 | RTF |  | A101875 | 0 | LT250 | 8
| Price_BOM_VLC_VLSC_Imp_0860 | :40957-2P-40HP-VLSC:40957-2P-50HP-VLSC:40957-2P-60HP-VLSC:40957-2P-75HP-VLSC:40957-2P-100HP-VLSC:40957-4P-15HP-VLSC: | XA | ImpMatl_NiAl-Bronze_ASTM-B148_C95400 | Nickel Aluminum Bronze ASTM B148 UNS C95400 | B22 | Coating_Scotchkote134_interior_exterior_IncludeImpeller | Stainless Steel, AISI-303 | Steel, Cold Drawn C1018 | RTF |  | A102240 | 182 | LT250 | 8
| Price_BOM_VLC_VLSC_Imp_0861 | :40957-2P-40HP-VLSC:40957-2P-50HP-VLSC:40957-2P-60HP-VLSC:40957-2P-75HP-VLSC:40957-2P-100HP-VLSC:40957-4P-15HP-VLSC: | XA | ImpMatl_Silicon_Bronze_ASTM-B584_C87600 | Silicon Bronze, ASTM-B584, C87600 | B21 | Coating_Scotchkote134_interior_IncludeImpeller | Stainless Steel, AISI-303 | Steel, Cold Drawn C1018 | RTF |  | A101875 | 0 | LT250 | 8
| Price_BOM_VLC_VLSC_Imp_0862 | :40957-2P-40HP-VLSC:40957-2P-50HP-VLSC:40957-2P-60HP-VLSC:40957-2P-75HP-VLSC:40957-2P-100HP-VLSC:40957-4P-15HP-VLSC: | XA | ImpMatl_NiAl-Bronze_ASTM-B148_C95400 | Nickel Aluminum Bronze ASTM B148 UNS C95400 | B22 | Coating_Scotchkote134_interior_IncludeImpeller | Stainless Steel, AISI-303 | Steel, Cold Drawn C1018 | RTF |  | A102240 | 182 | LT250 | 8
| Price_BOM_VLC_VLSC_Imp_0863 | :40957-2P-40HP-VLSC:40957-2P-50HP-VLSC:40957-2P-60HP-VLSC:40957-2P-75HP-VLSC:40957-2P-100HP-VLSC:40957-4P-15HP-VLSC: | XA | ImpMatl_Silicon_Bronze_ASTM-B584_C87600 | Silicon Bronze, ASTM-B584, C87600 | B21 | Coating_Special | Stainless Steel, AISI-303 | Steel, Cold Drawn C1018 | RTF |  | A101875 | 0 | LT250 | 8
| Price_BOM_VLC_VLSC_Imp_0864 | :40957-2P-40HP-VLSC:40957-2P-50HP-VLSC:40957-2P-60HP-VLSC:40957-2P-75HP-VLSC:40957-2P-100HP-VLSC:40957-4P-15HP-VLSC: | XA | ImpMatl_NiAl-Bronze_ASTM-B148_C95400 | Nickel Aluminum Bronze ASTM B148 UNS C95400 | B22 | Coating_Special | Stainless Steel, AISI-303 | Steel, Cold Drawn C1018 | RTF |  | A102240 | 182 | LT250 | 8
| Price_BOM_VLC_VLSC_Imp_0865 | :40957-2P-40HP-VLSC:40957-2P-50HP-VLSC:40957-2P-60HP-VLSC:40957-2P-75HP-VLSC:40957-2P-100HP-VLSC:40957-4P-15HP-VLSC: | XA | ImpMatl_Silicon_Bronze_ASTM-B584_C87600 | Silicon Bronze, ASTM-B584, C87600 | B21 | Coating_Epoxy | Stainless Steel, AISI-303 | Steel, Cold Drawn C1018 | RTF |  | A101875 | 0 | LT250 | 8
| Price_BOM_VLC_VLSC_Imp_0866 | :40957-2P-40HP-VLSC:40957-2P-50HP-VLSC:40957-2P-60HP-VLSC:40957-2P-75HP-VLSC:40957-2P-100HP-VLSC:40957-4P-15HP-VLSC: | XA | ImpMatl_NiAl-Bronze_ASTM-B148_C95400 | Nickel Aluminum Bronze ASTM B148 UNS C95400 | B22 | Coating_Epoxy | Stainless Steel, AISI-303 | Steel, Cold Drawn C1018 | RTF |  | A102240 | 182 | LT250 | 8
| Price_BOM_VLC_VLSC_Imp_0867 | :50129-4P-15HP-VLSC:50129-4P-20HP-VLSC:50129-4P-25HP-VLSC:50129-4P-30HP-VLSC:50129-4P-40HP-VLSC:50129-4P-50HP-VLSC:50129-4P-60HP-VLSC: | XA | ImpMatl_Silicon_Bronze_ASTM-B584_C87600 | Silicon Bronze, ASTM-B584, C87600 | B21 | Coating_Standard | Stainless Steel, AISI-303 | Steel, Cold Drawn C1018 | 96769241 | IMP,L,40129,XA,B21 | A101938 | 0 | LT027 | 0
| Price_BOM_VLC_VLSC_Imp_0868 | :50129-4P-15HP-VLSC:50129-4P-20HP-VLSC:50129-4P-25HP-VLSC:50129-4P-30HP-VLSC:50129-4P-40HP-VLSC:50129-4P-50HP-VLSC:50129-4P-60HP-VLSC: | XA | ImpMatl_SS_AISI-304 | Stainless Steel, AISI-304 | H304 | Coating_Standard | Stainless Steel, AISI-303 | Stainless Steel, AISI 316 | 98876166 | IMP,L,40129,XA,H304 | A101943 | 0 | LT027 | 0
| Price_BOM_VLC_VLSC_Imp_0869 | :50129-4P-15HP-VLSC:50129-4P-20HP-VLSC:50129-4P-25HP-VLSC:50129-4P-30HP-VLSC:50129-4P-40HP-VLSC:50129-4P-50HP-VLSC:50129-4P-60HP-VLSC: | XA | ImpMatl_NiAl-Bronze_ASTM-B148_C95400 | Nickel Aluminum Bronze ASTM B148 UNS C95400 | B22 | Coating_Standard | Stainless Steel, AISI-303 | Steel, Cold Drawn C1018 | 96699296 |  | A102249 | 384 | LT250 | 8
| Price_BOM_VLC_VLSC_Imp_0870 | :50129-4P-15HP-VLSC:50129-4P-20HP-VLSC:50129-4P-25HP-VLSC:50129-4P-30HP-VLSC:50129-4P-40HP-VLSC:50129-4P-50HP-VLSC:50129-4P-60HP-VLSC: | XA | ImpMatl_Silicon_Bronze_ASTM-B584_C87600 | Silicon Bronze, ASTM-B584, C87600 | B21 | Coating_Scotchkote134_interior | Stainless Steel, AISI-303 | Steel, Cold Drawn C1018 | RTF |  | A101938 | 0 | LT250 | 8
| Price_BOM_VLC_VLSC_Imp_0871 | :50129-4P-15HP-VLSC:50129-4P-20HP-VLSC:50129-4P-25HP-VLSC:50129-4P-30HP-VLSC:50129-4P-40HP-VLSC:50129-4P-50HP-VLSC:50129-4P-60HP-VLSC: | XA | ImpMatl_NiAl-Bronze_ASTM-B148_C95400 | Nickel Aluminum Bronze ASTM B148 UNS C95400 | B22 | Coating_Scotchkote134_interior | Stainless Steel, AISI-303 | Steel, Cold Drawn C1018 | RTF |  | A102249 | 384 | LT250 | 8
| Price_BOM_VLC_VLSC_Imp_0872 | :50129-4P-15HP-VLSC:50129-4P-20HP-VLSC:50129-4P-25HP-VLSC:50129-4P-30HP-VLSC:50129-4P-40HP-VLSC:50129-4P-50HP-VLSC:50129-4P-60HP-VLSC: | XA | ImpMatl_Silicon_Bronze_ASTM-B584_C87600 | Silicon Bronze, ASTM-B584, C87600 | B21 | Coating_Scotchkote134_interior_exterior | Stainless Steel, AISI-303 | Steel, Cold Drawn C1018 | RTF |  | A101938 | 0 | LT250 | 8
| Price_BOM_VLC_VLSC_Imp_0873 | :50129-4P-15HP-VLSC:50129-4P-20HP-VLSC:50129-4P-25HP-VLSC:50129-4P-30HP-VLSC:50129-4P-40HP-VLSC:50129-4P-50HP-VLSC:50129-4P-60HP-VLSC: | XA | ImpMatl_NiAl-Bronze_ASTM-B148_C95400 | Nickel Aluminum Bronze ASTM B148 UNS C95400 | B22 | Coating_Scotchkote134_interior_exterior | Stainless Steel, AISI-303 | Steel, Cold Drawn C1018 | RTF |  | A102249 | 384 | LT250 | 8
| Price_BOM_VLC_VLSC_Imp_0874 | :50129-4P-15HP-VLSC:50129-4P-20HP-VLSC:50129-4P-25HP-VLSC:50129-4P-30HP-VLSC:50129-4P-40HP-VLSC:50129-4P-50HP-VLSC:50129-4P-60HP-VLSC: | XA | ImpMatl_Silicon_Bronze_ASTM-B584_C87600 | Silicon Bronze, ASTM-B584, C87600 | B21 | Coating_Scotchkote134_interior_exterior_IncludeImpeller | Stainless Steel, AISI-303 | Steel, Cold Drawn C1018 | RTF |  | A101938 | 0 | LT250 | 8
| Price_BOM_VLC_VLSC_Imp_0875 | :50129-4P-15HP-VLSC:50129-4P-20HP-VLSC:50129-4P-25HP-VLSC:50129-4P-30HP-VLSC:50129-4P-40HP-VLSC:50129-4P-50HP-VLSC:50129-4P-60HP-VLSC: | XA | ImpMatl_NiAl-Bronze_ASTM-B148_C95400 | Nickel Aluminum Bronze ASTM B148 UNS C95400 | B22 | Coating_Scotchkote134_interior_exterior_IncludeImpeller | Stainless Steel, AISI-303 | Steel, Cold Drawn C1018 | RTF |  | A102249 | 384 | LT250 | 8
| Price_BOM_VLC_VLSC_Imp_0876 | :50129-4P-15HP-VLSC:50129-4P-20HP-VLSC:50129-4P-25HP-VLSC:50129-4P-30HP-VLSC:50129-4P-40HP-VLSC:50129-4P-50HP-VLSC:50129-4P-60HP-VLSC: | XA | ImpMatl_Silicon_Bronze_ASTM-B584_C87600 | Silicon Bronze, ASTM-B584, C87600 | B21 | Coating_Scotchkote134_interior_IncludeImpeller | Stainless Steel, AISI-303 | Steel, Cold Drawn C1018 | RTF |  | A101938 | 0 | LT250 | 8
| Price_BOM_VLC_VLSC_Imp_0877 | :50129-4P-15HP-VLSC:50129-4P-20HP-VLSC:50129-4P-25HP-VLSC:50129-4P-30HP-VLSC:50129-4P-40HP-VLSC:50129-4P-50HP-VLSC:50129-4P-60HP-VLSC: | XA | ImpMatl_NiAl-Bronze_ASTM-B148_C95400 | Nickel Aluminum Bronze ASTM B148 UNS C95400 | B22 | Coating_Scotchkote134_interior_IncludeImpeller | Stainless Steel, AISI-303 | Steel, Cold Drawn C1018 | RTF |  | A102249 | 384 | LT250 | 8
| Price_BOM_VLC_VLSC_Imp_0878 | :50129-4P-15HP-VLSC:50129-4P-20HP-VLSC:50129-4P-25HP-VLSC:50129-4P-30HP-VLSC:50129-4P-40HP-VLSC:50129-4P-50HP-VLSC:50129-4P-60HP-VLSC: | XA | ImpMatl_Silicon_Bronze_ASTM-B584_C87600 | Silicon Bronze, ASTM-B584, C87600 | B21 | Coating_Special | Stainless Steel, AISI-303 | Steel, Cold Drawn C1018 | RTF |  | A101938 | 0 | LT250 | 8
| Price_BOM_VLC_VLSC_Imp_0879 | :50129-4P-15HP-VLSC:50129-4P-20HP-VLSC:50129-4P-25HP-VLSC:50129-4P-30HP-VLSC:50129-4P-40HP-VLSC:50129-4P-50HP-VLSC:50129-4P-60HP-VLSC: | XA | ImpMatl_NiAl-Bronze_ASTM-B148_C95400 | Nickel Aluminum Bronze ASTM B148 UNS C95400 | B22 | Coating_Special | Stainless Steel, AISI-303 | Steel, Cold Drawn C1018 | RTF |  | A102249 | 384 | LT250 | 8
| Price_BOM_VLC_VLSC_Imp_0880 | :50129-4P-15HP-VLSC:50129-4P-20HP-VLSC:50129-4P-25HP-VLSC:50129-4P-30HP-VLSC:50129-4P-40HP-VLSC:50129-4P-50HP-VLSC:50129-4P-60HP-VLSC: | XA | ImpMatl_Silicon_Bronze_ASTM-B584_C87600 | Silicon Bronze, ASTM-B584, C87600 | B21 | Coating_Epoxy | Stainless Steel, AISI-303 | Steel, Cold Drawn C1018 | RTF |  | A101938 | 0 | LT250 | 8
| Price_BOM_VLC_VLSC_Imp_0881 | :50129-4P-15HP-VLSC:50129-4P-20HP-VLSC:50129-4P-25HP-VLSC:50129-4P-30HP-VLSC:50129-4P-40HP-VLSC:50129-4P-50HP-VLSC:50129-4P-60HP-VLSC: | XA | ImpMatl_NiAl-Bronze_ASTM-B148_C95400 | Nickel Aluminum Bronze ASTM B148 UNS C95400 | B22 | Coating_Epoxy | Stainless Steel, AISI-303 | Steel, Cold Drawn C1018 | RTF |  | A102249 | 384 | LT250 | 8
| Price_BOM_VLC_VLSC_Imp_0882 | :50129-4P-15HP-VLC:50129-4P-20HP-VLC:50129-4P-25HP-VLC:50129-4P-30HP-VLC:50129-4P-40HP-VLC:50129-4P-50HP-VLC:50129-4P-60HP-VLC: | XA | ImpMatl_Silicon_Bronze_ASTM-B584_C87600 | Silicon Bronze, ASTM-B584, C87600 | B21 | Coating_Standard | Stainless Steel, AISI-303 | Steel, Cold Drawn C1018 | 96769241 | IMP,L,40129,XA,B21 | A101938 | 0 | LT027 | 0
| Price_BOM_VLC_VLSC_Imp_0883 | :50129-4P-15HP-VLC:50129-4P-20HP-VLC:50129-4P-25HP-VLC:50129-4P-30HP-VLC:50129-4P-40HP-VLC:50129-4P-50HP-VLC:50129-4P-60HP-VLC: | XA | ImpMatl_SS_AISI-304 | Stainless Steel, AISI-304 | H304 | Coating_Standard | Stainless Steel, AISI-303 | Stainless Steel, AISI 316 | 98876166 | IMP,L,40129,XA,H304 | A101943 | 0 | LT027 | 0
| Price_BOM_VLC_VLSC_Imp_0884 | :50129-4P-15HP-VLC:50129-4P-20HP-VLC:50129-4P-25HP-VLC:50129-4P-30HP-VLC:50129-4P-40HP-VLC:50129-4P-50HP-VLC:50129-4P-60HP-VLC: | XA | ImpMatl_NiAl-Bronze_ASTM-B148_C95400 | Nickel Aluminum Bronze ASTM B148 UNS C95400 | B22 | Coating_Standard | Stainless Steel, AISI-303 | Steel, Cold Drawn C1018 | 96699296 |  | A102249 | 384 | LT250 | 8
| Price_BOM_VLC_VLSC_Imp_0885 | :50129-4P-15HP-VLC:50129-4P-20HP-VLC:50129-4P-25HP-VLC:50129-4P-30HP-VLC:50129-4P-40HP-VLC:50129-4P-50HP-VLC:50129-4P-60HP-VLC: | XA | ImpMatl_Silicon_Bronze_ASTM-B584_C87600 | Silicon Bronze, ASTM-B584, C87600 | B21 | Coating_Scotchkote134_interior | Stainless Steel, AISI-303 | Steel, Cold Drawn C1018 | RTF |  | A101938 | 0 | LT250 | 8
| Price_BOM_VLC_VLSC_Imp_0886 | :50129-4P-15HP-VLC:50129-4P-20HP-VLC:50129-4P-25HP-VLC:50129-4P-30HP-VLC:50129-4P-40HP-VLC:50129-4P-50HP-VLC:50129-4P-60HP-VLC: | XA | ImpMatl_NiAl-Bronze_ASTM-B148_C95400 | Nickel Aluminum Bronze ASTM B148 UNS C95400 | B22 | Coating_Scotchkote134_interior | Stainless Steel, AISI-303 | Steel, Cold Drawn C1018 | RTF |  | A102249 | 384 | LT250 | 8
| Price_BOM_VLC_VLSC_Imp_0887 | :50129-4P-15HP-VLC:50129-4P-20HP-VLC:50129-4P-25HP-VLC:50129-4P-30HP-VLC:50129-4P-40HP-VLC:50129-4P-50HP-VLC:50129-4P-60HP-VLC: | XA | ImpMatl_Silicon_Bronze_ASTM-B584_C87600 | Silicon Bronze, ASTM-B584, C87600 | B21 | Coating_Scotchkote134_interior_exterior | Stainless Steel, AISI-303 | Steel, Cold Drawn C1018 | RTF |  | A101938 | 0 | LT250 | 8
| Price_BOM_VLC_VLSC_Imp_0888 | :50129-4P-15HP-VLC:50129-4P-20HP-VLC:50129-4P-25HP-VLC:50129-4P-30HP-VLC:50129-4P-40HP-VLC:50129-4P-50HP-VLC:50129-4P-60HP-VLC: | XA | ImpMatl_NiAl-Bronze_ASTM-B148_C95400 | Nickel Aluminum Bronze ASTM B148 UNS C95400 | B22 | Coating_Scotchkote134_interior_exterior | Stainless Steel, AISI-303 | Steel, Cold Drawn C1018 | RTF |  | A102249 | 384 | LT250 | 8
| Price_BOM_VLC_VLSC_Imp_0889 | :50129-4P-15HP-VLC:50129-4P-20HP-VLC:50129-4P-25HP-VLC:50129-4P-30HP-VLC:50129-4P-40HP-VLC:50129-4P-50HP-VLC:50129-4P-60HP-VLC: | XA | ImpMatl_Silicon_Bronze_ASTM-B584_C87600 | Silicon Bronze, ASTM-B584, C87600 | B21 | Coating_Scotchkote134_interior_exterior_IncludeImpeller | Stainless Steel, AISI-303 | Steel, Cold Drawn C1018 | RTF |  | A101938 | 0 | LT250 | 8
| Price_BOM_VLC_VLSC_Imp_0890 | :50129-4P-15HP-VLC:50129-4P-20HP-VLC:50129-4P-25HP-VLC:50129-4P-30HP-VLC:50129-4P-40HP-VLC:50129-4P-50HP-VLC:50129-4P-60HP-VLC: | XA | ImpMatl_NiAl-Bronze_ASTM-B148_C95400 | Nickel Aluminum Bronze ASTM B148 UNS C95400 | B22 | Coating_Scotchkote134_interior_exterior_IncludeImpeller | Stainless Steel, AISI-303 | Steel, Cold Drawn C1018 | RTF |  | A102249 | 384 | LT250 | 8
| Price_BOM_VLC_VLSC_Imp_0891 | :50129-4P-15HP-VLC:50129-4P-20HP-VLC:50129-4P-25HP-VLC:50129-4P-30HP-VLC:50129-4P-40HP-VLC:50129-4P-50HP-VLC:50129-4P-60HP-VLC: | XA | ImpMatl_Silicon_Bronze_ASTM-B584_C87600 | Silicon Bronze, ASTM-B584, C87600 | B21 | Coating_Scotchkote134_interior_IncludeImpeller | Stainless Steel, AISI-303 | Steel, Cold Drawn C1018 | RTF |  | A101938 | 0 | LT250 | 8
| Price_BOM_VLC_VLSC_Imp_0892 | :50129-4P-15HP-VLC:50129-4P-20HP-VLC:50129-4P-25HP-VLC:50129-4P-30HP-VLC:50129-4P-40HP-VLC:50129-4P-50HP-VLC:50129-4P-60HP-VLC: | XA | ImpMatl_NiAl-Bronze_ASTM-B148_C95400 | Nickel Aluminum Bronze ASTM B148 UNS C95400 | B22 | Coating_Scotchkote134_interior_IncludeImpeller | Stainless Steel, AISI-303 | Steel, Cold Drawn C1018 | RTF |  | A102249 | 384 | LT250 | 8
| Price_BOM_VLC_VLSC_Imp_0893 | :50129-4P-15HP-VLC:50129-4P-20HP-VLC:50129-4P-25HP-VLC:50129-4P-30HP-VLC:50129-4P-40HP-VLC:50129-4P-50HP-VLC:50129-4P-60HP-VLC: | XA | ImpMatl_Silicon_Bronze_ASTM-B584_C87600 | Silicon Bronze, ASTM-B584, C87600 | B21 | Coating_Special | Stainless Steel, AISI-303 | Steel, Cold Drawn C1018 | RTF |  | A101938 | 0 | LT250 | 8
| Price_BOM_VLC_VLSC_Imp_0894 | :50129-4P-15HP-VLC:50129-4P-20HP-VLC:50129-4P-25HP-VLC:50129-4P-30HP-VLC:50129-4P-40HP-VLC:50129-4P-50HP-VLC:50129-4P-60HP-VLC: | XA | ImpMatl_NiAl-Bronze_ASTM-B148_C95400 | Nickel Aluminum Bronze ASTM B148 UNS C95400 | B22 | Coating_Special | Stainless Steel, AISI-303 | Steel, Cold Drawn C1018 | RTF |  | A102249 | 384 | LT250 | 8
| Price_BOM_VLC_VLSC_Imp_0895 | :50129-4P-15HP-VLC:50129-4P-20HP-VLC:50129-4P-25HP-VLC:50129-4P-30HP-VLC:50129-4P-40HP-VLC:50129-4P-50HP-VLC:50129-4P-60HP-VLC: | XA | ImpMatl_Silicon_Bronze_ASTM-B584_C87600 | Silicon Bronze, ASTM-B584, C87600 | B21 | Coating_Epoxy | Stainless Steel, AISI-303 | Steel, Cold Drawn C1018 | RTF |  | A101938 | 0 | LT250 | 8
| Price_BOM_VLC_VLSC_Imp_0896 | :50129-4P-15HP-VLC:50129-4P-20HP-VLC:50129-4P-25HP-VLC:50129-4P-30HP-VLC:50129-4P-40HP-VLC:50129-4P-50HP-VLC:50129-4P-60HP-VLC: | XA | ImpMatl_NiAl-Bronze_ASTM-B148_C95400 | Nickel Aluminum Bronze ASTM B148 UNS C95400 | B22 | Coating_Epoxy | Stainless Steel, AISI-303 | Steel, Cold Drawn C1018 | RTF |  | A102249 | 384 | LT250 | 8
| Price_BOM_VLC_VLSC_Imp_0897 | :5012A-4P-10HP-VLC:5012A-4P-15HP-VLC:5012A-4P-20HP-VLC:5012A-4P-25HP-VLC:5012A-4P-30HP-VLC:5012A-4P-40HP-VLC: | XA | ImpMatl_Silicon_Bronze_ASTM-B584_C87600 | Silicon Bronze, ASTM-B584, C87600 | B21 | Coating_Standard | Stainless Steel, AISI-303 | Steel, Cold Drawn C1018 | 96769244 | IMP,L,4012A,XA,B21 | A101945 | 0 | LT027 | 0
| Price_BOM_VLC_VLSC_Imp_0898 | :5012A-4P-10HP-VLC:5012A-4P-15HP-VLC:5012A-4P-20HP-VLC:5012A-4P-25HP-VLC:5012A-4P-30HP-VLC:5012A-4P-40HP-VLC: | XA | ImpMatl_SS_AISI-304 | Stainless Steel, AISI-304 | H304 | Coating_Standard | Stainless Steel, AISI-303 | Stainless Steel, AISI 316 | 98876168 | IMP,L,4012A,XA,H304 | A101950 | 0 | LT027 | 0
| Price_BOM_VLC_VLSC_Imp_0899 | :5012A-4P-10HP-VLC:5012A-4P-15HP-VLC:5012A-4P-20HP-VLC:5012A-4P-25HP-VLC:5012A-4P-30HP-VLC:5012A-4P-40HP-VLC: | XA | ImpMatl_NiAl-Bronze_ASTM-B148_C95400 | Nickel Aluminum Bronze ASTM B148 UNS C95400 | B22 | Coating_Standard | Stainless Steel, AISI-303 | Steel, Cold Drawn C1018 | 96699302 |  | A102250 | 384 | LT250 | 8
| Price_BOM_VLC_VLSC_Imp_0900 | :5012A-4P-10HP-VLC:5012A-4P-15HP-VLC:5012A-4P-20HP-VLC:5012A-4P-25HP-VLC:5012A-4P-30HP-VLC:5012A-4P-40HP-VLC: | XA | ImpMatl_Silicon_Bronze_ASTM-B584_C87600 | Silicon Bronze, ASTM-B584, C87600 | B21 | Coating_Scotchkote134_interior | Stainless Steel, AISI-303 | Steel, Cold Drawn C1018 | RTF |  | A101945 | 0 | LT250 | 8
| Price_BOM_VLC_VLSC_Imp_0901 | :5012A-4P-10HP-VLC:5012A-4P-15HP-VLC:5012A-4P-20HP-VLC:5012A-4P-25HP-VLC:5012A-4P-30HP-VLC:5012A-4P-40HP-VLC: | XA | ImpMatl_NiAl-Bronze_ASTM-B148_C95400 | Nickel Aluminum Bronze ASTM B148 UNS C95400 | B22 | Coating_Scotchkote134_interior | Stainless Steel, AISI-303 | Steel, Cold Drawn C1018 | RTF |  | A102250 | 384 | LT250 | 8
| Price_BOM_VLC_VLSC_Imp_0902 | :5012A-4P-10HP-VLC:5012A-4P-15HP-VLC:5012A-4P-20HP-VLC:5012A-4P-25HP-VLC:5012A-4P-30HP-VLC:5012A-4P-40HP-VLC: | XA | ImpMatl_Silicon_Bronze_ASTM-B584_C87600 | Silicon Bronze, ASTM-B584, C87600 | B21 | Coating_Scotchkote134_interior_exterior | Stainless Steel, AISI-303 | Steel, Cold Drawn C1018 | RTF |  | A101945 | 0 | LT250 | 8
| Price_BOM_VLC_VLSC_Imp_0903 | :5012A-4P-10HP-VLC:5012A-4P-15HP-VLC:5012A-4P-20HP-VLC:5012A-4P-25HP-VLC:5012A-4P-30HP-VLC:5012A-4P-40HP-VLC: | XA | ImpMatl_NiAl-Bronze_ASTM-B148_C95400 | Nickel Aluminum Bronze ASTM B148 UNS C95400 | B22 | Coating_Scotchkote134_interior_exterior | Stainless Steel, AISI-303 | Steel, Cold Drawn C1018 | RTF |  | A102250 | 384 | LT250 | 8
| Price_BOM_VLC_VLSC_Imp_0904 | :5012A-4P-10HP-VLC:5012A-4P-15HP-VLC:5012A-4P-20HP-VLC:5012A-4P-25HP-VLC:5012A-4P-30HP-VLC:5012A-4P-40HP-VLC: | XA | ImpMatl_Silicon_Bronze_ASTM-B584_C87600 | Silicon Bronze, ASTM-B584, C87600 | B21 | Coating_Scotchkote134_interior_exterior_IncludeImpeller | Stainless Steel, AISI-303 | Steel, Cold Drawn C1018 | RTF |  | A101945 | 0 | LT250 | 8
| Price_BOM_VLC_VLSC_Imp_0905 | :5012A-4P-10HP-VLC:5012A-4P-15HP-VLC:5012A-4P-20HP-VLC:5012A-4P-25HP-VLC:5012A-4P-30HP-VLC:5012A-4P-40HP-VLC: | XA | ImpMatl_NiAl-Bronze_ASTM-B148_C95400 | Nickel Aluminum Bronze ASTM B148 UNS C95400 | B22 | Coating_Scotchkote134_interior_exterior_IncludeImpeller | Stainless Steel, AISI-303 | Steel, Cold Drawn C1018 | RTF |  | A102250 | 384 | LT250 | 8
| Price_BOM_VLC_VLSC_Imp_0906 | :5012A-4P-10HP-VLC:5012A-4P-15HP-VLC:5012A-4P-20HP-VLC:5012A-4P-25HP-VLC:5012A-4P-30HP-VLC:5012A-4P-40HP-VLC: | XA | ImpMatl_Silicon_Bronze_ASTM-B584_C87600 | Silicon Bronze, ASTM-B584, C87600 | B21 | Coating_Scotchkote134_interior_IncludeImpeller | Stainless Steel, AISI-303 | Steel, Cold Drawn C1018 | RTF |  | A101945 | 0 | LT250 | 8
| Price_BOM_VLC_VLSC_Imp_0907 | :5012A-4P-10HP-VLC:5012A-4P-15HP-VLC:5012A-4P-20HP-VLC:5012A-4P-25HP-VLC:5012A-4P-30HP-VLC:5012A-4P-40HP-VLC: | XA | ImpMatl_NiAl-Bronze_ASTM-B148_C95400 | Nickel Aluminum Bronze ASTM B148 UNS C95400 | B22 | Coating_Scotchkote134_interior_IncludeImpeller | Stainless Steel, AISI-303 | Steel, Cold Drawn C1018 | RTF |  | A102250 | 384 | LT250 | 8
| Price_BOM_VLC_VLSC_Imp_0908 | :5012A-4P-10HP-VLC:5012A-4P-15HP-VLC:5012A-4P-20HP-VLC:5012A-4P-25HP-VLC:5012A-4P-30HP-VLC:5012A-4P-40HP-VLC: | XA | ImpMatl_Silicon_Bronze_ASTM-B584_C87600 | Silicon Bronze, ASTM-B584, C87600 | B21 | Coating_Special | Stainless Steel, AISI-303 | Steel, Cold Drawn C1018 | RTF |  | A101945 | 0 | LT250 | 8
| Price_BOM_VLC_VLSC_Imp_0909 | :5012A-4P-10HP-VLC:5012A-4P-15HP-VLC:5012A-4P-20HP-VLC:5012A-4P-25HP-VLC:5012A-4P-30HP-VLC:5012A-4P-40HP-VLC: | XA | ImpMatl_NiAl-Bronze_ASTM-B148_C95400 | Nickel Aluminum Bronze ASTM B148 UNS C95400 | B22 | Coating_Special | Stainless Steel, AISI-303 | Steel, Cold Drawn C1018 | RTF |  | A102250 | 384 | LT250 | 8
| Price_BOM_VLC_VLSC_Imp_0910 | :5012A-4P-10HP-VLC:5012A-4P-15HP-VLC:5012A-4P-20HP-VLC:5012A-4P-25HP-VLC:5012A-4P-30HP-VLC:5012A-4P-40HP-VLC: | XA | ImpMatl_Silicon_Bronze_ASTM-B584_C87600 | Silicon Bronze, ASTM-B584, C87600 | B21 | Coating_Epoxy | Stainless Steel, AISI-303 | Steel, Cold Drawn C1018 | RTF |  | A101945 | 0 | LT250 | 8
| Price_BOM_VLC_VLSC_Imp_0911 | :5012A-4P-10HP-VLC:5012A-4P-15HP-VLC:5012A-4P-20HP-VLC:5012A-4P-25HP-VLC:5012A-4P-30HP-VLC:5012A-4P-40HP-VLC: | XA | ImpMatl_NiAl-Bronze_ASTM-B148_C95400 | Nickel Aluminum Bronze ASTM B148 UNS C95400 | B22 | Coating_Epoxy | Stainless Steel, AISI-303 | Steel, Cold Drawn C1018 | RTF |  | A102250 | 384 | LT250 | 8
| Price_BOM_VLC_VLSC_Imp_0912 | :5012A-4P-10HP-VLSC:5012A-4P-15HP-VLSC:5012A-4P-20HP-VLSC:5012A-4P-25HP-VLSC:5012A-4P-30HP-VLSC:5012A-4P-40HP-VLSC: | XA | ImpMatl_Silicon_Bronze_ASTM-B584_C87600 | Silicon Bronze, ASTM-B584, C87600 | B21 | Coating_Standard | Stainless Steel, AISI-303 | Steel, Cold Drawn C1018 | 96769244 | IMP,L,4012A,XA,B21 | A101945 | 0 | LT027 | 0
| Price_BOM_VLC_VLSC_Imp_0913 | :5012A-4P-10HP-VLSC:5012A-4P-15HP-VLSC:5012A-4P-20HP-VLSC:5012A-4P-25HP-VLSC:5012A-4P-30HP-VLSC:5012A-4P-40HP-VLSC: | XA | ImpMatl_SS_AISI-304 | Stainless Steel, AISI-304 | H304 | Coating_Standard | Stainless Steel, AISI-303 | Stainless Steel, AISI 316 | 98876168 | IMP,L,4012A,XA,H304 | A101950 | 0 | LT027 | 0
| Price_BOM_VLC_VLSC_Imp_0914 | :5012A-4P-10HP-VLSC:5012A-4P-15HP-VLSC:5012A-4P-20HP-VLSC:5012A-4P-25HP-VLSC:5012A-4P-30HP-VLSC:5012A-4P-40HP-VLSC: | XA | ImpMatl_NiAl-Bronze_ASTM-B148_C95400 | Nickel Aluminum Bronze ASTM B148 UNS C95400 | B22 | Coating_Standard | Stainless Steel, AISI-303 | Steel, Cold Drawn C1018 | 96699302 |  | A102250 | 384 | LT250 | 8
| Price_BOM_VLC_VLSC_Imp_0915 | :5012A-4P-10HP-VLSC:5012A-4P-15HP-VLSC:5012A-4P-20HP-VLSC:5012A-4P-25HP-VLSC:5012A-4P-30HP-VLSC:5012A-4P-40HP-VLSC: | XA | ImpMatl_Silicon_Bronze_ASTM-B584_C87600 | Silicon Bronze, ASTM-B584, C87600 | B21 | Coating_Scotchkote134_interior | Stainless Steel, AISI-303 | Steel, Cold Drawn C1018 | RTF |  | A101945 | 0 | LT250 | 8
| Price_BOM_VLC_VLSC_Imp_0916 | :5012A-4P-10HP-VLSC:5012A-4P-15HP-VLSC:5012A-4P-20HP-VLSC:5012A-4P-25HP-VLSC:5012A-4P-30HP-VLSC:5012A-4P-40HP-VLSC: | XA | ImpMatl_NiAl-Bronze_ASTM-B148_C95400 | Nickel Aluminum Bronze ASTM B148 UNS C95400 | B22 | Coating_Scotchkote134_interior | Stainless Steel, AISI-303 | Steel, Cold Drawn C1018 | RTF |  | A102250 | 384 | LT250 | 8
| Price_BOM_VLC_VLSC_Imp_0917 | :5012A-4P-10HP-VLSC:5012A-4P-15HP-VLSC:5012A-4P-20HP-VLSC:5012A-4P-25HP-VLSC:5012A-4P-30HP-VLSC:5012A-4P-40HP-VLSC: | XA | ImpMatl_Silicon_Bronze_ASTM-B584_C87600 | Silicon Bronze, ASTM-B584, C87600 | B21 | Coating_Scotchkote134_interior_exterior | Stainless Steel, AISI-303 | Steel, Cold Drawn C1018 | RTF |  | A101945 | 0 | LT250 | 8
| Price_BOM_VLC_VLSC_Imp_0918 | :5012A-4P-10HP-VLSC:5012A-4P-15HP-VLSC:5012A-4P-20HP-VLSC:5012A-4P-25HP-VLSC:5012A-4P-30HP-VLSC:5012A-4P-40HP-VLSC: | XA | ImpMatl_NiAl-Bronze_ASTM-B148_C95400 | Nickel Aluminum Bronze ASTM B148 UNS C95400 | B22 | Coating_Scotchkote134_interior_exterior | Stainless Steel, AISI-303 | Steel, Cold Drawn C1018 | RTF |  | A102250 | 384 | LT250 | 8
| Price_BOM_VLC_VLSC_Imp_0919 | :5012A-4P-10HP-VLSC:5012A-4P-15HP-VLSC:5012A-4P-20HP-VLSC:5012A-4P-25HP-VLSC:5012A-4P-30HP-VLSC:5012A-4P-40HP-VLSC: | XA | ImpMatl_Silicon_Bronze_ASTM-B584_C87600 | Silicon Bronze, ASTM-B584, C87600 | B21 | Coating_Scotchkote134_interior_exterior_IncludeImpeller | Stainless Steel, AISI-303 | Steel, Cold Drawn C1018 | RTF |  | A101945 | 0 | LT250 | 8
| Price_BOM_VLC_VLSC_Imp_0920 | :5012A-4P-10HP-VLSC:5012A-4P-15HP-VLSC:5012A-4P-20HP-VLSC:5012A-4P-25HP-VLSC:5012A-4P-30HP-VLSC:5012A-4P-40HP-VLSC: | XA | ImpMatl_NiAl-Bronze_ASTM-B148_C95400 | Nickel Aluminum Bronze ASTM B148 UNS C95400 | B22 | Coating_Scotchkote134_interior_exterior_IncludeImpeller | Stainless Steel, AISI-303 | Steel, Cold Drawn C1018 | RTF |  | A102250 | 384 | LT250 | 8
| Price_BOM_VLC_VLSC_Imp_0921 | :5012A-4P-10HP-VLSC:5012A-4P-15HP-VLSC:5012A-4P-20HP-VLSC:5012A-4P-25HP-VLSC:5012A-4P-30HP-VLSC:5012A-4P-40HP-VLSC: | XA | ImpMatl_Silicon_Bronze_ASTM-B584_C87600 | Silicon Bronze, ASTM-B584, C87600 | B21 | Coating_Scotchkote134_interior_IncludeImpeller | Stainless Steel, AISI-303 | Steel, Cold Drawn C1018 | RTF |  | A101945 | 0 | LT250 | 8
| Price_BOM_VLC_VLSC_Imp_0922 | :5012A-4P-10HP-VLSC:5012A-4P-15HP-VLSC:5012A-4P-20HP-VLSC:5012A-4P-25HP-VLSC:5012A-4P-30HP-VLSC:5012A-4P-40HP-VLSC: | XA | ImpMatl_NiAl-Bronze_ASTM-B148_C95400 | Nickel Aluminum Bronze ASTM B148 UNS C95400 | B22 | Coating_Scotchkote134_interior_IncludeImpeller | Stainless Steel, AISI-303 | Steel, Cold Drawn C1018 | RTF |  | A102250 | 384 | LT250 | 8
| Price_BOM_VLC_VLSC_Imp_0923 | :5012A-4P-10HP-VLSC:5012A-4P-15HP-VLSC:5012A-4P-20HP-VLSC:5012A-4P-25HP-VLSC:5012A-4P-30HP-VLSC:5012A-4P-40HP-VLSC: | XA | ImpMatl_Silicon_Bronze_ASTM-B584_C87600 | Silicon Bronze, ASTM-B584, C87600 | B21 | Coating_Special | Stainless Steel, AISI-303 | Steel, Cold Drawn C1018 | RTF |  | A101945 | 0 | LT250 | 8
| Price_BOM_VLC_VLSC_Imp_0924 | :5012A-4P-10HP-VLSC:5012A-4P-15HP-VLSC:5012A-4P-20HP-VLSC:5012A-4P-25HP-VLSC:5012A-4P-30HP-VLSC:5012A-4P-40HP-VLSC: | XA | ImpMatl_NiAl-Bronze_ASTM-B148_C95400 | Nickel Aluminum Bronze ASTM B148 UNS C95400 | B22 | Coating_Special | Stainless Steel, AISI-303 | Steel, Cold Drawn C1018 | RTF |  | A102250 | 384 | LT250 | 8
| Price_BOM_VLC_VLSC_Imp_0925 | :5012A-4P-10HP-VLSC:5012A-4P-15HP-VLSC:5012A-4P-20HP-VLSC:5012A-4P-25HP-VLSC:5012A-4P-30HP-VLSC:5012A-4P-40HP-VLSC: | XA | ImpMatl_Silicon_Bronze_ASTM-B584_C87600 | Silicon Bronze, ASTM-B584, C87600 | B21 | Coating_Epoxy | Stainless Steel, AISI-303 | Steel, Cold Drawn C1018 | RTF |  | A101945 | 0 | LT250 | 8
| Price_BOM_VLC_VLSC_Imp_0926 | :5012A-4P-10HP-VLSC:5012A-4P-15HP-VLSC:5012A-4P-20HP-VLSC:5012A-4P-25HP-VLSC:5012A-4P-30HP-VLSC:5012A-4P-40HP-VLSC: | XA | ImpMatl_NiAl-Bronze_ASTM-B148_C95400 | Nickel Aluminum Bronze ASTM B148 UNS C95400 | B22 | Coating_Epoxy | Stainless Steel, AISI-303 | Steel, Cold Drawn C1018 | RTF |  | A102250 | 384 | LT250 | 8
| Price_BOM_VLC_VLSC_Imp_0927 | :50157-4P-60HP-VLC:50157-4P-75HP-VLC:50157-4P-100HP-VLC: | X5 | ImpMatl_Silicon_Bronze_ASTM-B584_C87600 | Silicon Bronze, ASTM-B584, C87600 | B21 | Coating_Standard | Anodized Steel | Steel, Cold Drawn C1018 | 96769250 | IMP,L,40127,X5,B21 | A101959 | 0 | LT027 | 0
| Price_BOM_VLC_VLSC_Imp_0928 | :50157-4P-60HP-VLC:50157-4P-75HP-VLC:50157-4P-100HP-VLC: | X5 | ImpMatl_NiAl-Bronze_ASTM-B148_C95400 | Nickel Aluminum Bronze ASTM B148 UNS C95400 | B22 | Coating_Standard | Anodized Steel | Steel, Cold Drawn C1018 | 96769202 | IMP,L,40127,X5,B22 | A101962 | 3021 | LT250 | 8
| Price_BOM_VLC_VLSC_Imp_0929 | :50157-4P-60HP-VLC:50157-4P-75HP-VLC:50157-4P-100HP-VLC: | X5 | ImpMatl_Silicon_Bronze_ASTM-B584_C87600 | Silicon Bronze, ASTM-B584, C87600 | B21 | Coating_Scotchkote134_interior | Anodized Steel | Steel, Cold Drawn C1018 | RTF |  | A101959 | 0 | LT250 | 8
| Price_BOM_VLC_VLSC_Imp_0930 | :50157-4P-60HP-VLC:50157-4P-75HP-VLC:50157-4P-100HP-VLC: | X5 | ImpMatl_NiAl-Bronze_ASTM-B148_C95400 | Nickel Aluminum Bronze ASTM B148 UNS C95400 | B22 | Coating_Scotchkote134_interior | Anodized Steel | Steel, Cold Drawn C1018 | RTF |  | A101962 | 3021 | LT250 | 8
| Price_BOM_VLC_VLSC_Imp_0931 | :50157-4P-60HP-VLC:50157-4P-75HP-VLC:50157-4P-100HP-VLC: | X5 | ImpMatl_Silicon_Bronze_ASTM-B584_C87600 | Silicon Bronze, ASTM-B584, C87600 | B21 | Coating_Scotchkote134_interior_exterior | Anodized Steel | Steel, Cold Drawn C1018 | RTF |  | A101959 | 0 | LT250 | 8
| Price_BOM_VLC_VLSC_Imp_0932 | :50157-4P-60HP-VLC:50157-4P-75HP-VLC:50157-4P-100HP-VLC: | X5 | ImpMatl_NiAl-Bronze_ASTM-B148_C95400 | Nickel Aluminum Bronze ASTM B148 UNS C95400 | B22 | Coating_Scotchkote134_interior_exterior | Anodized Steel | Steel, Cold Drawn C1018 | RTF |  | A101962 | 3021 | LT250 | 8
| Price_BOM_VLC_VLSC_Imp_0933 | :50157-4P-60HP-VLC:50157-4P-75HP-VLC:50157-4P-100HP-VLC: | X5 | ImpMatl_Silicon_Bronze_ASTM-B584_C87600 | Silicon Bronze, ASTM-B584, C87600 | B21 | Coating_Scotchkote134_interior_exterior_IncludeImpeller | Anodized Steel | Steel, Cold Drawn C1018 | RTF |  | A101959 | 0 | LT250 | 8
| Price_BOM_VLC_VLSC_Imp_0934 | :50157-4P-60HP-VLC:50157-4P-75HP-VLC:50157-4P-100HP-VLC: | X5 | ImpMatl_NiAl-Bronze_ASTM-B148_C95400 | Nickel Aluminum Bronze ASTM B148 UNS C95400 | B22 | Coating_Scotchkote134_interior_exterior_IncludeImpeller | Anodized Steel | Steel, Cold Drawn C1018 | RTF |  | A101962 | 3021 | LT250 | 8
| Price_BOM_VLC_VLSC_Imp_0935 | :50157-4P-60HP-VLC:50157-4P-75HP-VLC:50157-4P-100HP-VLC: | X5 | ImpMatl_Silicon_Bronze_ASTM-B584_C87600 | Silicon Bronze, ASTM-B584, C87600 | B21 | Coating_Scotchkote134_interior_IncludeImpeller | Anodized Steel | Steel, Cold Drawn C1018 | RTF |  | A101959 | 0 | LT250 | 8
| Price_BOM_VLC_VLSC_Imp_0936 | :50157-4P-60HP-VLC:50157-4P-75HP-VLC:50157-4P-100HP-VLC: | X5 | ImpMatl_NiAl-Bronze_ASTM-B148_C95400 | Nickel Aluminum Bronze ASTM B148 UNS C95400 | B22 | Coating_Scotchkote134_interior_IncludeImpeller | Anodized Steel | Steel, Cold Drawn C1018 | RTF |  | A101962 | 3021 | LT250 | 8
| Price_BOM_VLC_VLSC_Imp_0937 | :50157-4P-60HP-VLC:50157-4P-75HP-VLC:50157-4P-100HP-VLC: | X5 | ImpMatl_Silicon_Bronze_ASTM-B584_C87600 | Silicon Bronze, ASTM-B584, C87600 | B21 | Coating_Special | Anodized Steel | Steel, Cold Drawn C1018 | RTF |  | A101959 | 0 | LT250 | 8
| Price_BOM_VLC_VLSC_Imp_0938 | :50157-4P-60HP-VLC:50157-4P-75HP-VLC:50157-4P-100HP-VLC: | X5 | ImpMatl_NiAl-Bronze_ASTM-B148_C95400 | Nickel Aluminum Bronze ASTM B148 UNS C95400 | B22 | Coating_Special | Anodized Steel | Steel, Cold Drawn C1018 | RTF |  | A101962 | 3021 | LT250 | 8
| Price_BOM_VLC_VLSC_Imp_0939 | :50157-4P-60HP-VLC:50157-4P-75HP-VLC:50157-4P-100HP-VLC: | X5 | ImpMatl_Silicon_Bronze_ASTM-B584_C87600 | Silicon Bronze, ASTM-B584, C87600 | B21 | Coating_Epoxy | Anodized Steel | Steel, Cold Drawn C1018 | RTF |  | A101959 | 0 | LT250 | 8
| Price_BOM_VLC_VLSC_Imp_0940 | :50157-4P-60HP-VLC:50157-4P-75HP-VLC:50157-4P-100HP-VLC: | X5 | ImpMatl_NiAl-Bronze_ASTM-B148_C95400 | Nickel Aluminum Bronze ASTM B148 UNS C95400 | B22 | Coating_Epoxy | Anodized Steel | Steel, Cold Drawn C1018 | RTF |  | A101962 | 3021 | LT250 | 8
| Price_BOM_VLC_VLSC_Imp_0941 | :50157-4P-50HP-VLC: | XA | ImpMatl_Silicon_Bronze_ASTM-B584_C87600 | Silicon Bronze, ASTM-B584, C87600 | B21 | Coating_Standard | Stainless Steel, AISI-303 | Steel, Cold Drawn C1018 | 96769247 | IMP,L,40127,XA,B21 | A101952 | 0 | LT027 | 0
| Price_BOM_VLC_VLSC_Imp_0942 | :50157-4P-50HP-VLC: | XA | ImpMatl_NiAl-Bronze_ASTM-B148_C95400 | Nickel Aluminum Bronze ASTM B148 UNS C95400 | B22 | Coating_Standard | Stainless Steel, AISI-303 | Steel, Cold Drawn C1018 | 96699326 | IMP,L,40127,XA,B22 | A101954 | 1016 | LT250 | 8
| Price_BOM_VLC_VLSC_Imp_0943 | :50157-4P-50HP-VLC: | XA | ImpMatl_Silicon_Bronze_ASTM-B584_C87600 | Silicon Bronze, ASTM-B584, C87600 | B21 | Coating_Scotchkote134_interior | Stainless Steel, AISI-303 | Steel, Cold Drawn C1018 | RTF |  | A101952 | 0 | LT250 | 8
| Price_BOM_VLC_VLSC_Imp_0944 | :50157-4P-50HP-VLC: | XA | ImpMatl_NiAl-Bronze_ASTM-B148_C95400 | Nickel Aluminum Bronze ASTM B148 UNS C95400 | B22 | Coating_Scotchkote134_interior | Stainless Steel, AISI-303 | Steel, Cold Drawn C1018 | RTF |  | A101954 | 1016 | LT250 | 8
| Price_BOM_VLC_VLSC_Imp_0945 | :50157-4P-50HP-VLC: | XA | ImpMatl_Silicon_Bronze_ASTM-B584_C87600 | Silicon Bronze, ASTM-B584, C87600 | B21 | Coating_Scotchkote134_interior_exterior | Stainless Steel, AISI-303 | Steel, Cold Drawn C1018 | RTF |  | A101952 | 0 | LT250 | 8
| Price_BOM_VLC_VLSC_Imp_0946 | :50157-4P-50HP-VLC: | XA | ImpMatl_NiAl-Bronze_ASTM-B148_C95400 | Nickel Aluminum Bronze ASTM B148 UNS C95400 | B22 | Coating_Scotchkote134_interior_exterior | Stainless Steel, AISI-303 | Steel, Cold Drawn C1018 | RTF |  | A101954 | 1016 | LT250 | 8
| Price_BOM_VLC_VLSC_Imp_0947 | :50157-4P-50HP-VLC: | XA | ImpMatl_Silicon_Bronze_ASTM-B584_C87600 | Silicon Bronze, ASTM-B584, C87600 | B21 | Coating_Scotchkote134_interior_exterior_IncludeImpeller | Stainless Steel, AISI-303 | Steel, Cold Drawn C1018 | RTF |  | A101952 | 0 | LT250 | 8
| Price_BOM_VLC_VLSC_Imp_0948 | :50157-4P-50HP-VLC: | XA | ImpMatl_NiAl-Bronze_ASTM-B148_C95400 | Nickel Aluminum Bronze ASTM B148 UNS C95400 | B22 | Coating_Scotchkote134_interior_exterior_IncludeImpeller | Stainless Steel, AISI-303 | Steel, Cold Drawn C1018 | RTF |  | A101954 | 1016 | LT250 | 8
| Price_BOM_VLC_VLSC_Imp_0949 | :50157-4P-50HP-VLC: | XA | ImpMatl_Silicon_Bronze_ASTM-B584_C87600 | Silicon Bronze, ASTM-B584, C87600 | B21 | Coating_Scotchkote134_interior_IncludeImpeller | Stainless Steel, AISI-303 | Steel, Cold Drawn C1018 | RTF |  | A101952 | 0 | LT250 | 8
| Price_BOM_VLC_VLSC_Imp_0950 | :50157-4P-50HP-VLC: | XA | ImpMatl_NiAl-Bronze_ASTM-B148_C95400 | Nickel Aluminum Bronze ASTM B148 UNS C95400 | B22 | Coating_Scotchkote134_interior_IncludeImpeller | Stainless Steel, AISI-303 | Steel, Cold Drawn C1018 | RTF |  | A101954 | 1016 | LT250 | 8
| Price_BOM_VLC_VLSC_Imp_0951 | :50157-4P-50HP-VLC: | XA | ImpMatl_Silicon_Bronze_ASTM-B584_C87600 | Silicon Bronze, ASTM-B584, C87600 | B21 | Coating_Special | Stainless Steel, AISI-303 | Steel, Cold Drawn C1018 | RTF |  | A101952 | 0 | LT250 | 8
| Price_BOM_VLC_VLSC_Imp_0952 | :50157-4P-50HP-VLC: | XA | ImpMatl_NiAl-Bronze_ASTM-B148_C95400 | Nickel Aluminum Bronze ASTM B148 UNS C95400 | B22 | Coating_Special | Stainless Steel, AISI-303 | Steel, Cold Drawn C1018 | RTF |  | A101954 | 1016 | LT250 | 8
| Price_BOM_VLC_VLSC_Imp_0953 | :50157-4P-50HP-VLC: | XA | ImpMatl_Silicon_Bronze_ASTM-B584_C87600 | Silicon Bronze, ASTM-B584, C87600 | B21 | Coating_Epoxy | Stainless Steel, AISI-303 | Steel, Cold Drawn C1018 | RTF |  | A101952 | 0 | LT250 | 8
| Price_BOM_VLC_VLSC_Imp_0954 | :50157-4P-50HP-VLC: | XA | ImpMatl_NiAl-Bronze_ASTM-B148_C95400 | Nickel Aluminum Bronze ASTM B148 UNS C95400 | B22 | Coating_Epoxy | Stainless Steel, AISI-303 | Steel, Cold Drawn C1018 | RTF |  | A101954 | 1016 | LT250 | 8
| Price_BOM_VLC_VLSC_Imp_0955 | :50157-4P-60HP-VLSC:50157-4P-75HP-VLSC:50157-4P-100HP-VLSC: | X5 | ImpMatl_Silicon_Bronze_ASTM-B584_C87600 | Silicon Bronze, ASTM-B584, C87600 | B21 | Coating_Standard | Anodized Steel | Steel, Cold Drawn C1018 | 96769250 | IMP,L,40127,X5,B21 | A101959 | 0 | LT027 | 0
| Price_BOM_VLC_VLSC_Imp_0956 | :50157-4P-60HP-VLSC:50157-4P-75HP-VLSC:50157-4P-100HP-VLSC: | X5 | ImpMatl_NiAl-Bronze_ASTM-B148_C95400 | Nickel Aluminum Bronze ASTM B148 UNS C95400 | B22 | Coating_Standard | Anodized Steel | Steel, Cold Drawn C1018 | 96769202 | IMP,L,40127,X5,B22 | A101962 | 3021 | LT250 | 8
| Price_BOM_VLC_VLSC_Imp_0957 | :50157-4P-60HP-VLSC:50157-4P-75HP-VLSC:50157-4P-100HP-VLSC: | X5 | ImpMatl_Silicon_Bronze_ASTM-B584_C87600 | Silicon Bronze, ASTM-B584, C87600 | B21 | Coating_Scotchkote134_interior | Anodized Steel | Steel, Cold Drawn C1018 | RTF |  | A101959 | 0 | LT250 | 8
| Price_BOM_VLC_VLSC_Imp_0958 | :50157-4P-60HP-VLSC:50157-4P-75HP-VLSC:50157-4P-100HP-VLSC: | X5 | ImpMatl_NiAl-Bronze_ASTM-B148_C95400 | Nickel Aluminum Bronze ASTM B148 UNS C95400 | B22 | Coating_Scotchkote134_interior | Anodized Steel | Steel, Cold Drawn C1018 | RTF |  | A101962 | 3021 | LT250 | 8
| Price_BOM_VLC_VLSC_Imp_0959 | :50157-4P-60HP-VLSC:50157-4P-75HP-VLSC:50157-4P-100HP-VLSC: | X5 | ImpMatl_Silicon_Bronze_ASTM-B584_C87600 | Silicon Bronze, ASTM-B584, C87600 | B21 | Coating_Scotchkote134_interior_exterior | Anodized Steel | Steel, Cold Drawn C1018 | RTF |  | A101959 | 0 | LT250 | 8
| Price_BOM_VLC_VLSC_Imp_0960 | :50157-4P-60HP-VLSC:50157-4P-75HP-VLSC:50157-4P-100HP-VLSC: | X5 | ImpMatl_NiAl-Bronze_ASTM-B148_C95400 | Nickel Aluminum Bronze ASTM B148 UNS C95400 | B22 | Coating_Scotchkote134_interior_exterior | Anodized Steel | Steel, Cold Drawn C1018 | RTF |  | A101962 | 3021 | LT250 | 8
| Price_BOM_VLC_VLSC_Imp_0961 | :50157-4P-60HP-VLSC:50157-4P-75HP-VLSC:50157-4P-100HP-VLSC: | X5 | ImpMatl_Silicon_Bronze_ASTM-B584_C87600 | Silicon Bronze, ASTM-B584, C87600 | B21 | Coating_Scotchkote134_interior_exterior_IncludeImpeller | Anodized Steel | Steel, Cold Drawn C1018 | RTF |  | A101959 | 0 | LT250 | 8
| Price_BOM_VLC_VLSC_Imp_0962 | :50157-4P-60HP-VLSC:50157-4P-75HP-VLSC:50157-4P-100HP-VLSC: | X5 | ImpMatl_NiAl-Bronze_ASTM-B148_C95400 | Nickel Aluminum Bronze ASTM B148 UNS C95400 | B22 | Coating_Scotchkote134_interior_exterior_IncludeImpeller | Anodized Steel | Steel, Cold Drawn C1018 | RTF |  | A101962 | 3021 | LT250 | 8
| Price_BOM_VLC_VLSC_Imp_0963 | :50157-4P-60HP-VLSC:50157-4P-75HP-VLSC:50157-4P-100HP-VLSC: | X5 | ImpMatl_Silicon_Bronze_ASTM-B584_C87600 | Silicon Bronze, ASTM-B584, C87600 | B21 | Coating_Scotchkote134_interior_IncludeImpeller | Anodized Steel | Steel, Cold Drawn C1018 | RTF |  | A101959 | 0 | LT250 | 8
| Price_BOM_VLC_VLSC_Imp_0964 | :50157-4P-60HP-VLSC:50157-4P-75HP-VLSC:50157-4P-100HP-VLSC: | X5 | ImpMatl_NiAl-Bronze_ASTM-B148_C95400 | Nickel Aluminum Bronze ASTM B148 UNS C95400 | B22 | Coating_Scotchkote134_interior_IncludeImpeller | Anodized Steel | Steel, Cold Drawn C1018 | RTF |  | A101962 | 3021 | LT250 | 8
| Price_BOM_VLC_VLSC_Imp_0965 | :50157-4P-60HP-VLSC:50157-4P-75HP-VLSC:50157-4P-100HP-VLSC: | X5 | ImpMatl_Silicon_Bronze_ASTM-B584_C87600 | Silicon Bronze, ASTM-B584, C87600 | B21 | Coating_Special | Anodized Steel | Steel, Cold Drawn C1018 | RTF |  | A101959 | 0 | LT250 | 8
| Price_BOM_VLC_VLSC_Imp_0966 | :50157-4P-60HP-VLSC:50157-4P-75HP-VLSC:50157-4P-100HP-VLSC: | X5 | ImpMatl_NiAl-Bronze_ASTM-B148_C95400 | Nickel Aluminum Bronze ASTM B148 UNS C95400 | B22 | Coating_Special | Anodized Steel | Steel, Cold Drawn C1018 | RTF |  | A101962 | 3021 | LT250 | 8
| Price_BOM_VLC_VLSC_Imp_0967 | :50157-4P-60HP-VLSC:50157-4P-75HP-VLSC:50157-4P-100HP-VLSC: | X5 | ImpMatl_Silicon_Bronze_ASTM-B584_C87600 | Silicon Bronze, ASTM-B584, C87600 | B21 | Coating_Epoxy | Anodized Steel | Steel, Cold Drawn C1018 | RTF |  | A101959 | 0 | LT250 | 8
| Price_BOM_VLC_VLSC_Imp_0968 | :50157-4P-60HP-VLSC:50157-4P-75HP-VLSC:50157-4P-100HP-VLSC: | X5 | ImpMatl_NiAl-Bronze_ASTM-B148_C95400 | Nickel Aluminum Bronze ASTM B148 UNS C95400 | B22 | Coating_Epoxy | Anodized Steel | Steel, Cold Drawn C1018 | RTF |  | A101962 | 3021 | LT250 | 8
| Price_BOM_VLC_VLSC_Imp_0969 | :50157-4P-50HP-VLSC: | XA | ImpMatl_Silicon_Bronze_ASTM-B584_C87600 | Silicon Bronze, ASTM-B584, C87600 | B21 | Coating_Standard | Stainless Steel, AISI-303 | Steel, Cold Drawn C1018 | 96769247 | IMP,L,40127,XA,B21 | A101952 | 0 | LT027 | 0
| Price_BOM_VLC_VLSC_Imp_0970 | :50157-4P-50HP-VLSC: | XA | ImpMatl_NiAl-Bronze_ASTM-B148_C95400 | Nickel Aluminum Bronze ASTM B148 UNS C95400 | B22 | Coating_Standard | Stainless Steel, AISI-303 | Steel, Cold Drawn C1018 | 96699326 | IMP,L,40127,XA,B22 | A101954 | 1016 | LT250 | 8
| Price_BOM_VLC_VLSC_Imp_0971 | :50157-4P-50HP-VLSC: | XA | ImpMatl_Silicon_Bronze_ASTM-B584_C87600 | Silicon Bronze, ASTM-B584, C87600 | B21 | Coating_Scotchkote134_interior | Stainless Steel, AISI-303 | Steel, Cold Drawn C1018 | RTF |  | A101952 | 0 | LT250 | 8
| Price_BOM_VLC_VLSC_Imp_0972 | :50157-4P-50HP-VLSC: | XA | ImpMatl_NiAl-Bronze_ASTM-B148_C95400 | Nickel Aluminum Bronze ASTM B148 UNS C95400 | B22 | Coating_Scotchkote134_interior | Stainless Steel, AISI-303 | Steel, Cold Drawn C1018 | RTF |  | A101954 | 1016 | LT250 | 8
| Price_BOM_VLC_VLSC_Imp_0973 | :50157-4P-50HP-VLSC: | XA | ImpMatl_Silicon_Bronze_ASTM-B584_C87600 | Silicon Bronze, ASTM-B584, C87600 | B21 | Coating_Scotchkote134_interior_exterior | Stainless Steel, AISI-303 | Steel, Cold Drawn C1018 | RTF |  | A101952 | 0 | LT250 | 8
| Price_BOM_VLC_VLSC_Imp_0974 | :50157-4P-50HP-VLSC: | XA | ImpMatl_NiAl-Bronze_ASTM-B148_C95400 | Nickel Aluminum Bronze ASTM B148 UNS C95400 | B22 | Coating_Scotchkote134_interior_exterior | Stainless Steel, AISI-303 | Steel, Cold Drawn C1018 | RTF |  | A101954 | 1016 | LT250 | 8
| Price_BOM_VLC_VLSC_Imp_0975 | :50157-4P-50HP-VLSC: | XA | ImpMatl_Silicon_Bronze_ASTM-B584_C87600 | Silicon Bronze, ASTM-B584, C87600 | B21 | Coating_Scotchkote134_interior_exterior_IncludeImpeller | Stainless Steel, AISI-303 | Steel, Cold Drawn C1018 | RTF |  | A101952 | 0 | LT250 | 8
| Price_BOM_VLC_VLSC_Imp_0976 | :50157-4P-50HP-VLSC: | XA | ImpMatl_NiAl-Bronze_ASTM-B148_C95400 | Nickel Aluminum Bronze ASTM B148 UNS C95400 | B22 | Coating_Scotchkote134_interior_exterior_IncludeImpeller | Stainless Steel, AISI-303 | Steel, Cold Drawn C1018 | RTF |  | A101954 | 1016 | LT250 | 8
| Price_BOM_VLC_VLSC_Imp_0977 | :50157-4P-50HP-VLSC: | XA | ImpMatl_Silicon_Bronze_ASTM-B584_C87600 | Silicon Bronze, ASTM-B584, C87600 | B21 | Coating_Scotchkote134_interior_IncludeImpeller | Stainless Steel, AISI-303 | Steel, Cold Drawn C1018 | RTF |  | A101952 | 0 | LT250 | 8
| Price_BOM_VLC_VLSC_Imp_0978 | :50157-4P-50HP-VLSC: | XA | ImpMatl_NiAl-Bronze_ASTM-B148_C95400 | Nickel Aluminum Bronze ASTM B148 UNS C95400 | B22 | Coating_Scotchkote134_interior_IncludeImpeller | Stainless Steel, AISI-303 | Steel, Cold Drawn C1018 | RTF |  | A101954 | 1016 | LT250 | 8
| Price_BOM_VLC_VLSC_Imp_0979 | :50157-4P-50HP-VLSC: | XA | ImpMatl_Silicon_Bronze_ASTM-B584_C87600 | Silicon Bronze, ASTM-B584, C87600 | B21 | Coating_Special | Stainless Steel, AISI-303 | Steel, Cold Drawn C1018 | RTF |  | A101952 | 0 | LT250 | 8
| Price_BOM_VLC_VLSC_Imp_0980 | :50157-4P-50HP-VLSC: | XA | ImpMatl_NiAl-Bronze_ASTM-B148_C95400 | Nickel Aluminum Bronze ASTM B148 UNS C95400 | B22 | Coating_Special | Stainless Steel, AISI-303 | Steel, Cold Drawn C1018 | RTF |  | A101954 | 1016 | LT250 | 8
| Price_BOM_VLC_VLSC_Imp_0981 | :50157-4P-50HP-VLSC: | XA | ImpMatl_Silicon_Bronze_ASTM-B584_C87600 | Silicon Bronze, ASTM-B584, C87600 | B21 | Coating_Epoxy | Stainless Steel, AISI-303 | Steel, Cold Drawn C1018 | RTF |  | A101952 | 0 | LT250 | 8
| Price_BOM_VLC_VLSC_Imp_0982 | :50157-4P-50HP-VLSC: | XA | ImpMatl_NiAl-Bronze_ASTM-B148_C95400 | Nickel Aluminum Bronze ASTM B148 UNS C95400 | B22 | Coating_Epoxy | Stainless Steel, AISI-303 | Steel, Cold Drawn C1018 | RTF |  | A101954 | 1016 | LT250 | 8
| Price_BOM_VLC_VLSC_Imp_0983 | :50707-4P-5HP-VLC:50707-4P-7.5HP-VLC: | X3 | ImpMatl_SS_AISI-304 | Stainless Steel, AISI-304 | H304 | Coating_Standard | Stainless Steel, AISI-303 | Stainless Steel, AISI 316 | 98876161 | IMP,L,40707,X3,H304 | A101908 | 0 | LT027 | 0
| Price_BOM_VLC_VLSC_Imp_0984 | :50707-4P-5HP-VLC:50707-4P-7.5HP-VLC: | X3 | ImpMatl_Silicon_Bronze_ASTM-B584_C87600 | Silicon Bronze, ASTM-B584, C87600 | B21 | Coating_Standard | Stainless Steel, AISI-303 | Steel, Cold Drawn C1018 | 96769226 | IMP,L,40707,X3,B21 | A101903 | 0 | LT027 | 0
| Price_BOM_VLC_VLSC_Imp_0985 | :50707-4P-5HP-VLC:50707-4P-7.5HP-VLC: | X3 | ImpMatl_NiAl-Bronze_ASTM-B148_C95400 | Nickel Aluminum Bronze ASTM B148 UNS C95400 | B22 | Coating_Standard | Stainless Steel, AISI-303 | Steel, Cold Drawn C1018 | 97780145 |  | A102244 | 148 | LT250 | 8
| Price_BOM_VLC_VLSC_Imp_0986 | :50707-4P-5HP-VLC:50707-4P-7.5HP-VLC: | X3 | ImpMatl_Silicon_Bronze_ASTM-B584_C87600 | Silicon Bronze, ASTM-B584, C87600 | B21 | Coating_Scotchkote134_interior | Stainless Steel, AISI-303 | Steel, Cold Drawn C1018 | RTF |  | A101903 | 0 | LT250 | 8
| Price_BOM_VLC_VLSC_Imp_0987 | :50707-4P-5HP-VLC:50707-4P-7.5HP-VLC: | X3 | ImpMatl_NiAl-Bronze_ASTM-B148_C95400 | Nickel Aluminum Bronze ASTM B148 UNS C95400 | B22 | Coating_Scotchkote134_interior | Stainless Steel, AISI-303 | Steel, Cold Drawn C1018 | RTF |  | A102244 | 148 | LT250 | 8
| Price_BOM_VLC_VLSC_Imp_0988 | :50707-4P-5HP-VLC:50707-4P-7.5HP-VLC: | X3 | ImpMatl_Silicon_Bronze_ASTM-B584_C87600 | Silicon Bronze, ASTM-B584, C87600 | B21 | Coating_Scotchkote134_interior_exterior | Stainless Steel, AISI-303 | Steel, Cold Drawn C1018 | RTF |  | A101903 | 0 | LT250 | 8
| Price_BOM_VLC_VLSC_Imp_0989 | :50707-4P-5HP-VLC:50707-4P-7.5HP-VLC: | X3 | ImpMatl_NiAl-Bronze_ASTM-B148_C95400 | Nickel Aluminum Bronze ASTM B148 UNS C95400 | B22 | Coating_Scotchkote134_interior_exterior | Stainless Steel, AISI-303 | Steel, Cold Drawn C1018 | RTF |  | A102244 | 148 | LT250 | 8
| Price_BOM_VLC_VLSC_Imp_0990 | :50707-4P-5HP-VLC:50707-4P-7.5HP-VLC: | X3 | ImpMatl_Silicon_Bronze_ASTM-B584_C87600 | Silicon Bronze, ASTM-B584, C87600 | B21 | Coating_Scotchkote134_interior_exterior_IncludeImpeller | Stainless Steel, AISI-303 | Steel, Cold Drawn C1018 | RTF |  | A101903 | 0 | LT250 | 8
| Price_BOM_VLC_VLSC_Imp_0991 | :50707-4P-5HP-VLC:50707-4P-7.5HP-VLC: | X3 | ImpMatl_NiAl-Bronze_ASTM-B148_C95400 | Nickel Aluminum Bronze ASTM B148 UNS C95400 | B22 | Coating_Scotchkote134_interior_exterior_IncludeImpeller | Stainless Steel, AISI-303 | Steel, Cold Drawn C1018 | RTF |  | A102244 | 148 | LT250 | 8
| Price_BOM_VLC_VLSC_Imp_0992 | :50707-4P-5HP-VLC:50707-4P-7.5HP-VLC: | X3 | ImpMatl_Silicon_Bronze_ASTM-B584_C87600 | Silicon Bronze, ASTM-B584, C87600 | B21 | Coating_Scotchkote134_interior_IncludeImpeller | Stainless Steel, AISI-303 | Steel, Cold Drawn C1018 | RTF |  | A101903 | 0 | LT250 | 8
| Price_BOM_VLC_VLSC_Imp_0993 | :50707-4P-5HP-VLC:50707-4P-7.5HP-VLC: | X3 | ImpMatl_NiAl-Bronze_ASTM-B148_C95400 | Nickel Aluminum Bronze ASTM B148 UNS C95400 | B22 | Coating_Scotchkote134_interior_IncludeImpeller | Stainless Steel, AISI-303 | Steel, Cold Drawn C1018 | RTF |  | A102244 | 148 | LT250 | 8
| Price_BOM_VLC_VLSC_Imp_0994 | :50707-4P-5HP-VLC:50707-4P-7.5HP-VLC: | X3 | ImpMatl_Silicon_Bronze_ASTM-B584_C87600 | Silicon Bronze, ASTM-B584, C87600 | B21 | Coating_Special | Stainless Steel, AISI-303 | Steel, Cold Drawn C1018 | RTF |  | A101903 | 0 | LT250 | 8
| Price_BOM_VLC_VLSC_Imp_0995 | :50707-4P-5HP-VLC:50707-4P-7.5HP-VLC: | X3 | ImpMatl_NiAl-Bronze_ASTM-B148_C95400 | Nickel Aluminum Bronze ASTM B148 UNS C95400 | B22 | Coating_Special | Stainless Steel, AISI-303 | Steel, Cold Drawn C1018 | RTF |  | A102244 | 148 | LT250 | 8
| Price_BOM_VLC_VLSC_Imp_0996 | :50707-4P-5HP-VLC:50707-4P-7.5HP-VLC: | X3 | ImpMatl_Silicon_Bronze_ASTM-B584_C87600 | Silicon Bronze, ASTM-B584, C87600 | B21 | Coating_Epoxy | Stainless Steel, AISI-303 | Steel, Cold Drawn C1018 | RTF |  | A101903 | 0 | LT250 | 8
| Price_BOM_VLC_VLSC_Imp_0997 | :50707-4P-5HP-VLC:50707-4P-7.5HP-VLC: | X3 | ImpMatl_NiAl-Bronze_ASTM-B148_C95400 | Nickel Aluminum Bronze ASTM B148 UNS C95400 | B22 | Coating_Epoxy | Stainless Steel, AISI-303 | Steel, Cold Drawn C1018 | RTF |  | A102244 | 148 | LT250 | 8
| Price_BOM_VLC_VLSC_Imp_0998 | :50707-4P-5HP-VLSC:50707-4P-7.5HP-VLSC: | X3 | ImpMatl_Silicon_Bronze_ASTM-B584_C87600 | Silicon Bronze, ASTM-B584, C87600 | B21 | Coating_Standard | Stainless Steel, AISI-303 | Steel, Cold Drawn C1018 | 96769226 | IMP,L,40707,X3,B21 | A101903 | 0 | LT027 | 0
| Price_BOM_VLC_VLSC_Imp_0999 | :50707-4P-5HP-VLSC:50707-4P-7.5HP-VLSC: | X3 | ImpMatl_NiAl-Bronze_ASTM-B148_C95400 | Nickel Aluminum Bronze ASTM B148 UNS C95400 | B22 | Coating_Standard | Stainless Steel, AISI-303 | Steel, Cold Drawn C1018 | 97780145 |  | A102244 | 148 | LT250 | 8
| Price_BOM_VLC_VLSC_Imp_1000 | :50707-4P-5HP-VLSC:50707-4P-7.5HP-VLSC: | X3 | ImpMatl_Silicon_Bronze_ASTM-B584_C87600 | Silicon Bronze, ASTM-B584, C87600 | B21 | Coating_Scotchkote134_interior | Stainless Steel, AISI-303 | Steel, Cold Drawn C1018 | RTF |  | A101903 | 0 | LT250 | 8
| Price_BOM_VLC_VLSC_Imp_1001 | :50707-4P-5HP-VLSC:50707-4P-7.5HP-VLSC: | X3 | ImpMatl_NiAl-Bronze_ASTM-B148_C95400 | Nickel Aluminum Bronze ASTM B148 UNS C95400 | B22 | Coating_Scotchkote134_interior | Stainless Steel, AISI-303 | Steel, Cold Drawn C1018 | RTF |  | A102244 | 148 | LT250 | 8
| Price_BOM_VLC_VLSC_Imp_1002 | :50707-4P-5HP-VLSC:50707-4P-7.5HP-VLSC: | X3 | ImpMatl_Silicon_Bronze_ASTM-B584_C87600 | Silicon Bronze, ASTM-B584, C87600 | B21 | Coating_Scotchkote134_interior_exterior | Stainless Steel, AISI-303 | Steel, Cold Drawn C1018 | RTF |  | A101903 | 0 | LT250 | 8
| Price_BOM_VLC_VLSC_Imp_1003 | :50707-4P-5HP-VLSC:50707-4P-7.5HP-VLSC: | X3 | ImpMatl_NiAl-Bronze_ASTM-B148_C95400 | Nickel Aluminum Bronze ASTM B148 UNS C95400 | B22 | Coating_Scotchkote134_interior_exterior | Stainless Steel, AISI-303 | Steel, Cold Drawn C1018 | RTF |  | A102244 | 148 | LT250 | 8
| Price_BOM_VLC_VLSC_Imp_1004 | :50707-4P-5HP-VLSC:50707-4P-7.5HP-VLSC: | X3 | ImpMatl_Silicon_Bronze_ASTM-B584_C87600 | Silicon Bronze, ASTM-B584, C87600 | B21 | Coating_Scotchkote134_interior_exterior_IncludeImpeller | Stainless Steel, AISI-303 | Steel, Cold Drawn C1018 | RTF |  | A101903 | 0 | LT250 | 8
| Price_BOM_VLC_VLSC_Imp_1005 | :50707-4P-5HP-VLSC:50707-4P-7.5HP-VLSC: | X3 | ImpMatl_NiAl-Bronze_ASTM-B148_C95400 | Nickel Aluminum Bronze ASTM B148 UNS C95400 | B22 | Coating_Scotchkote134_interior_exterior_IncludeImpeller | Stainless Steel, AISI-303 | Steel, Cold Drawn C1018 | RTF |  | A102244 | 148 | LT250 | 8
| Price_BOM_VLC_VLSC_Imp_1006 | :50707-4P-5HP-VLSC:50707-4P-7.5HP-VLSC: | X3 | ImpMatl_Silicon_Bronze_ASTM-B584_C87600 | Silicon Bronze, ASTM-B584, C87600 | B21 | Coating_Scotchkote134_interior_IncludeImpeller | Stainless Steel, AISI-303 | Steel, Cold Drawn C1018 | RTF |  | A101903 | 0 | LT250 | 8
| Price_BOM_VLC_VLSC_Imp_1007 | :50707-4P-5HP-VLSC:50707-4P-7.5HP-VLSC: | X3 | ImpMatl_NiAl-Bronze_ASTM-B148_C95400 | Nickel Aluminum Bronze ASTM B148 UNS C95400 | B22 | Coating_Scotchkote134_interior_IncludeImpeller | Stainless Steel, AISI-303 | Steel, Cold Drawn C1018 | RTF |  | A102244 | 148 | LT250 | 8
| Price_BOM_VLC_VLSC_Imp_1008 | :50707-4P-5HP-VLSC:50707-4P-7.5HP-VLSC: | X3 | ImpMatl_Silicon_Bronze_ASTM-B584_C87600 | Silicon Bronze, ASTM-B584, C87600 | B21 | Coating_Special | Stainless Steel, AISI-303 | Steel, Cold Drawn C1018 | RTF |  | A101903 | 0 | LT250 | 8
| Price_BOM_VLC_VLSC_Imp_1009 | :50707-4P-5HP-VLSC:50707-4P-7.5HP-VLSC: | X3 | ImpMatl_NiAl-Bronze_ASTM-B148_C95400 | Nickel Aluminum Bronze ASTM B148 UNS C95400 | B22 | Coating_Special | Stainless Steel, AISI-303 | Steel, Cold Drawn C1018 | RTF |  | A102244 | 148 | LT250 | 8
| Price_BOM_VLC_VLSC_Imp_1010 | :50707-4P-5HP-VLSC:50707-4P-7.5HP-VLSC: | X3 | ImpMatl_Silicon_Bronze_ASTM-B584_C87600 | Silicon Bronze, ASTM-B584, C87600 | B21 | Coating_Epoxy | Stainless Steel, AISI-303 | Steel, Cold Drawn C1018 | RTF |  | A101903 | 0 | LT250 | 8
| Price_BOM_VLC_VLSC_Imp_1011 | :50707-4P-5HP-VLSC:50707-4P-7.5HP-VLSC: | X3 | ImpMatl_NiAl-Bronze_ASTM-B148_C95400 | Nickel Aluminum Bronze ASTM B148 UNS C95400 | B22 | Coating_Epoxy | Stainless Steel, AISI-303 | Steel, Cold Drawn C1018 | RTF |  | A102244 | 148 | LT250 | 8
| Price_BOM_VLC_VLSC_Imp_1012 | :50707-4P-5HP-VLSC:50707-4P-7.5HP-VLSC: | X3 | ImpMatl_SS_AISI-304 | Stainless Steel, AISI-304 | H304 | Coating_Standard | Stainless Steel, AISI-303 | Stainless Steel, AISI 316 | 98876161 | IMP,L,40707,X3,H304 | A300130 | 0 | LT027 | 0
| Price_BOM_VLC_VLSC_Imp_1013 | :50707-2P-30HP-VLC:50707-2P-40HP-VLC:50707-2P-50HP-VLC:50707-2P-60HP-VLC: | X4 | ImpMatl_Silicon_Bronze_ASTM-B584_C87600 | Silicon Bronze, ASTM-B584, C87600 | B21 | Coating_Standard | Stainless Steel, AISI-303 | Steel, Cold Drawn C1018 | 96769229 | IMP,L,40707,X4,B21 | A101910 | 0 | LT027 | 0
| Price_BOM_VLC_VLSC_Imp_1014 | :50707-2P-30HP-VLC:50707-2P-40HP-VLC:50707-2P-50HP-VLC:50707-2P-60HP-VLC: | X4 | ImpMatl_SS_AISI-304 | Stainless Steel, AISI-304 | H304 | Coating_Standard | Stainless Steel, AISI-303 | Stainless Steel, AISI 316 | 98876162 | IMP,L,40707,X4,H304 | A101915 | 0 | LT027 | 0
| Price_BOM_VLC_VLSC_Imp_1015 | :50707-2P-30HP-VLC:50707-2P-40HP-VLC:50707-2P-50HP-VLC:50707-2P-60HP-VLC: | X4 | ImpMatl_NiAl-Bronze_ASTM-B148_C95400 | Nickel Aluminum Bronze ASTM B148 UNS C95400 | B22 | Coating_Standard | Stainless Steel, AISI-303 | Steel, Cold Drawn C1018 | 97780146 |  | A102245 | 148 | LT250 | 8
| Price_BOM_VLC_VLSC_Imp_1016 | :50707-2P-30HP-VLC:50707-2P-40HP-VLC:50707-2P-50HP-VLC:50707-2P-60HP-VLC: | X4 | ImpMatl_Silicon_Bronze_ASTM-B584_C87600 | Silicon Bronze, ASTM-B584, C87600 | B21 | Coating_Scotchkote134_interior | Stainless Steel, AISI-303 | Steel, Cold Drawn C1018 | RTF |  | A101910 | 0 | LT250 | 8
| Price_BOM_VLC_VLSC_Imp_1017 | :50707-2P-30HP-VLC:50707-2P-40HP-VLC:50707-2P-50HP-VLC:50707-2P-60HP-VLC: | X4 | ImpMatl_NiAl-Bronze_ASTM-B148_C95400 | Nickel Aluminum Bronze ASTM B148 UNS C95400 | B22 | Coating_Scotchkote134_interior | Stainless Steel, AISI-303 | Steel, Cold Drawn C1018 | RTF |  | A102245 | 148 | LT250 | 8
| Price_BOM_VLC_VLSC_Imp_1018 | :50707-2P-30HP-VLC:50707-2P-40HP-VLC:50707-2P-50HP-VLC:50707-2P-60HP-VLC: | X4 | ImpMatl_Silicon_Bronze_ASTM-B584_C87600 | Silicon Bronze, ASTM-B584, C87600 | B21 | Coating_Scotchkote134_interior_exterior | Stainless Steel, AISI-303 | Steel, Cold Drawn C1018 | RTF |  | A101910 | 0 | LT250 | 8
| Price_BOM_VLC_VLSC_Imp_1019 | :50707-2P-30HP-VLC:50707-2P-40HP-VLC:50707-2P-50HP-VLC:50707-2P-60HP-VLC: | X4 | ImpMatl_NiAl-Bronze_ASTM-B148_C95400 | Nickel Aluminum Bronze ASTM B148 UNS C95400 | B22 | Coating_Scotchkote134_interior_exterior | Stainless Steel, AISI-303 | Steel, Cold Drawn C1018 | RTF |  | A102245 | 148 | LT250 | 8
| Price_BOM_VLC_VLSC_Imp_1020 | :50707-2P-30HP-VLC:50707-2P-40HP-VLC:50707-2P-50HP-VLC:50707-2P-60HP-VLC: | X4 | ImpMatl_Silicon_Bronze_ASTM-B584_C87600 | Silicon Bronze, ASTM-B584, C87600 | B21 | Coating_Scotchkote134_interior_exterior_IncludeImpeller | Stainless Steel, AISI-303 | Steel, Cold Drawn C1018 | RTF |  | A101910 | 0 | LT250 | 8
| Price_BOM_VLC_VLSC_Imp_1021 | :50707-2P-30HP-VLC:50707-2P-40HP-VLC:50707-2P-50HP-VLC:50707-2P-60HP-VLC: | X4 | ImpMatl_NiAl-Bronze_ASTM-B148_C95400 | Nickel Aluminum Bronze ASTM B148 UNS C95400 | B22 | Coating_Scotchkote134_interior_exterior_IncludeImpeller | Stainless Steel, AISI-303 | Steel, Cold Drawn C1018 | RTF |  | A102245 | 148 | LT250 | 8
| Price_BOM_VLC_VLSC_Imp_1022 | :50707-2P-30HP-VLC:50707-2P-40HP-VLC:50707-2P-50HP-VLC:50707-2P-60HP-VLC: | X4 | ImpMatl_Silicon_Bronze_ASTM-B584_C87600 | Silicon Bronze, ASTM-B584, C87600 | B21 | Coating_Scotchkote134_interior_IncludeImpeller | Stainless Steel, AISI-303 | Steel, Cold Drawn C1018 | RTF |  | A101910 | 0 | LT250 | 8
| Price_BOM_VLC_VLSC_Imp_1023 | :50707-2P-30HP-VLC:50707-2P-40HP-VLC:50707-2P-50HP-VLC:50707-2P-60HP-VLC: | X4 | ImpMatl_NiAl-Bronze_ASTM-B148_C95400 | Nickel Aluminum Bronze ASTM B148 UNS C95400 | B22 | Coating_Scotchkote134_interior_IncludeImpeller | Stainless Steel, AISI-303 | Steel, Cold Drawn C1018 | RTF |  | A102245 | 148 | LT250 | 8
| Price_BOM_VLC_VLSC_Imp_1024 | :50707-2P-30HP-VLC:50707-2P-40HP-VLC:50707-2P-50HP-VLC:50707-2P-60HP-VLC: | X4 | ImpMatl_Silicon_Bronze_ASTM-B584_C87600 | Silicon Bronze, ASTM-B584, C87600 | B21 | Coating_Special | Stainless Steel, AISI-303 | Steel, Cold Drawn C1018 | RTF |  | A101910 | 0 | LT250 | 8
| Price_BOM_VLC_VLSC_Imp_1025 | :50707-2P-30HP-VLC:50707-2P-40HP-VLC:50707-2P-50HP-VLC:50707-2P-60HP-VLC: | X4 | ImpMatl_NiAl-Bronze_ASTM-B148_C95400 | Nickel Aluminum Bronze ASTM B148 UNS C95400 | B22 | Coating_Special | Stainless Steel, AISI-303 | Steel, Cold Drawn C1018 | RTF |  | A102245 | 148 | LT250 | 8
| Price_BOM_VLC_VLSC_Imp_1026 | :50707-2P-30HP-VLC:50707-2P-40HP-VLC:50707-2P-50HP-VLC:50707-2P-60HP-VLC: | X4 | ImpMatl_Silicon_Bronze_ASTM-B584_C87600 | Silicon Bronze, ASTM-B584, C87600 | B21 | Coating_Epoxy | Stainless Steel, AISI-303 | Steel, Cold Drawn C1018 | RTF |  | A101910 | 0 | LT250 | 8
| Price_BOM_VLC_VLSC_Imp_1027 | :50707-2P-30HP-VLC:50707-2P-40HP-VLC:50707-2P-50HP-VLC:50707-2P-60HP-VLC: | X4 | ImpMatl_NiAl-Bronze_ASTM-B148_C95400 | Nickel Aluminum Bronze ASTM B148 UNS C95400 | B22 | Coating_Epoxy | Stainless Steel, AISI-303 | Steel, Cold Drawn C1018 | RTF |  | A102245 | 148 | LT250 | 8
| Price_BOM_VLC_VLSC_Imp_1028 | :50707-2P-30HP-VLSC:50707-2P-40HP-VLSC:50707-2P-50HP-VLSC:50707-2P-60HP-VLSC: | X4 | ImpMatl_Silicon_Bronze_ASTM-B584_C87600 | Silicon Bronze, ASTM-B584, C87600 | B21 | Coating_Standard | Stainless Steel, AISI-303 | Steel, Cold Drawn C1018 | 96772226 | IMP,VLS,50707,X4,B21 | A101910 | 0 | LT027 | 0
| Price_BOM_VLC_VLSC_Imp_1029 | :50707-2P-30HP-VLSC:50707-2P-40HP-VLSC:50707-2P-50HP-VLSC:50707-2P-60HP-VLSC: | X4 | ImpMatl_SS_AISI-304 | Stainless Steel, AISI-304 | H304 | Coating_Standard | Stainless Steel, AISI-303 | Stainless Steel, AISI 316 | RTF |  | A300132 | 0 | LT043 | 18
| Price_BOM_VLC_VLSC_Imp_1030 | :50707-2P-30HP-VLSC:50707-2P-40HP-VLSC:50707-2P-50HP-VLSC:50707-2P-60HP-VLSC: | X4 | ImpMatl_NiAl-Bronze_ASTM-B148_C95400 | Nickel Aluminum Bronze ASTM B148 UNS C95400 | B22 | Coating_Standard | Stainless Steel, AISI-303 | Steel, Cold Drawn C1018 | RTF |  | A102245 | 148 | LT250 | 8
| Price_BOM_VLC_VLSC_Imp_1031 | :50707-2P-30HP-VLSC:50707-2P-40HP-VLSC:50707-2P-50HP-VLSC:50707-2P-60HP-VLSC: | X4 | ImpMatl_Silicon_Bronze_ASTM-B584_C87600 | Silicon Bronze, ASTM-B584, C87600 | B21 | Coating_Scotchkote134_interior | Stainless Steel, AISI-303 | Steel, Cold Drawn C1018 | RTF |  | A101910 | 0 | LT250 | 8
| Price_BOM_VLC_VLSC_Imp_1032 | :50707-2P-30HP-VLSC:50707-2P-40HP-VLSC:50707-2P-50HP-VLSC:50707-2P-60HP-VLSC: | X4 | ImpMatl_NiAl-Bronze_ASTM-B148_C95400 | Nickel Aluminum Bronze ASTM B148 UNS C95400 | B22 | Coating_Scotchkote134_interior | Stainless Steel, AISI-303 | Steel, Cold Drawn C1018 | RTF |  | A102245 | 148 | LT250 | 8
| Price_BOM_VLC_VLSC_Imp_1033 | :50707-2P-30HP-VLSC:50707-2P-40HP-VLSC:50707-2P-50HP-VLSC:50707-2P-60HP-VLSC: | X4 | ImpMatl_Silicon_Bronze_ASTM-B584_C87600 | Silicon Bronze, ASTM-B584, C87600 | B21 | Coating_Scotchkote134_interior_exterior | Stainless Steel, AISI-303 | Steel, Cold Drawn C1018 | RTF |  | A101910 | 0 | LT250 | 8
| Price_BOM_VLC_VLSC_Imp_1034 | :50707-2P-30HP-VLSC:50707-2P-40HP-VLSC:50707-2P-50HP-VLSC:50707-2P-60HP-VLSC: | X4 | ImpMatl_NiAl-Bronze_ASTM-B148_C95400 | Nickel Aluminum Bronze ASTM B148 UNS C95400 | B22 | Coating_Scotchkote134_interior_exterior | Stainless Steel, AISI-303 | Steel, Cold Drawn C1018 | RTF |  | A102245 | 148 | LT250 | 8
| Price_BOM_VLC_VLSC_Imp_1035 | :50707-2P-30HP-VLSC:50707-2P-40HP-VLSC:50707-2P-50HP-VLSC:50707-2P-60HP-VLSC: | X4 | ImpMatl_Silicon_Bronze_ASTM-B584_C87600 | Silicon Bronze, ASTM-B584, C87600 | B21 | Coating_Scotchkote134_interior_exterior_IncludeImpeller | Stainless Steel, AISI-303 | Steel, Cold Drawn C1018 | RTF |  | A101910 | 0 | LT250 | 8
| Price_BOM_VLC_VLSC_Imp_1036 | :50707-2P-30HP-VLSC:50707-2P-40HP-VLSC:50707-2P-50HP-VLSC:50707-2P-60HP-VLSC: | X4 | ImpMatl_NiAl-Bronze_ASTM-B148_C95400 | Nickel Aluminum Bronze ASTM B148 UNS C95400 | B22 | Coating_Scotchkote134_interior_exterior_IncludeImpeller | Stainless Steel, AISI-303 | Steel, Cold Drawn C1018 | RTF |  | A102245 | 148 | LT250 | 8
| Price_BOM_VLC_VLSC_Imp_1037 | :50707-2P-30HP-VLSC:50707-2P-40HP-VLSC:50707-2P-50HP-VLSC:50707-2P-60HP-VLSC: | X4 | ImpMatl_Silicon_Bronze_ASTM-B584_C87600 | Silicon Bronze, ASTM-B584, C87600 | B21 | Coating_Scotchkote134_interior_IncludeImpeller | Stainless Steel, AISI-303 | Steel, Cold Drawn C1018 | RTF |  | A101910 | 0 | LT250 | 8
| Price_BOM_VLC_VLSC_Imp_1038 | :50707-2P-30HP-VLSC:50707-2P-40HP-VLSC:50707-2P-50HP-VLSC:50707-2P-60HP-VLSC: | X4 | ImpMatl_NiAl-Bronze_ASTM-B148_C95400 | Nickel Aluminum Bronze ASTM B148 UNS C95400 | B22 | Coating_Scotchkote134_interior_IncludeImpeller | Stainless Steel, AISI-303 | Steel, Cold Drawn C1018 | RTF |  | A102245 | 148 | LT250 | 8
| Price_BOM_VLC_VLSC_Imp_1039 | :50707-2P-30HP-VLSC:50707-2P-40HP-VLSC:50707-2P-50HP-VLSC:50707-2P-60HP-VLSC: | X4 | ImpMatl_Silicon_Bronze_ASTM-B584_C87600 | Silicon Bronze, ASTM-B584, C87600 | B21 | Coating_Special | Stainless Steel, AISI-303 | Steel, Cold Drawn C1018 | RTF |  | A101910 | 0 | LT250 | 8
| Price_BOM_VLC_VLSC_Imp_1040 | :50707-2P-30HP-VLSC:50707-2P-40HP-VLSC:50707-2P-50HP-VLSC:50707-2P-60HP-VLSC: | X4 | ImpMatl_NiAl-Bronze_ASTM-B148_C95400 | Nickel Aluminum Bronze ASTM B148 UNS C95400 | B22 | Coating_Special | Stainless Steel, AISI-303 | Steel, Cold Drawn C1018 | RTF |  | A102245 | 148 | LT250 | 8
| Price_BOM_VLC_VLSC_Imp_1041 | :50707-2P-30HP-VLSC:50707-2P-40HP-VLSC:50707-2P-50HP-VLSC:50707-2P-60HP-VLSC: | X4 | ImpMatl_Silicon_Bronze_ASTM-B584_C87600 | Silicon Bronze, ASTM-B584, C87600 | B21 | Coating_Epoxy | Stainless Steel, AISI-303 | Steel, Cold Drawn C1018 | RTF |  | A101910 | 0 | LT250 | 8
| Price_BOM_VLC_VLSC_Imp_1042 | :50707-2P-30HP-VLSC:50707-2P-40HP-VLSC:50707-2P-50HP-VLSC:50707-2P-60HP-VLSC: | X4 | ImpMatl_NiAl-Bronze_ASTM-B148_C95400 | Nickel Aluminum Bronze ASTM B148 UNS C95400 | B22 | Coating_Epoxy | Stainless Steel, AISI-303 | Steel, Cold Drawn C1018 | RTF |  | A102245 | 148 | LT250 | 8
| Price_BOM_VLC_VLSC_Imp_1043 | :50957-4P-7.5HP-VLC:50957-4P-10HP-VLC: | X3 | ImpMatl_Silicon_Bronze_ASTM-B584_C87600 | Silicon Bronze, ASTM-B584, C87600 | B21 | Coating_Standard | Stainless Steel, AISI-303 | Steel, Cold Drawn C1018 | 96769232 | IMP,L,40957,X3,B21 | A101917 | 0 | LT027 | 0
| Price_BOM_VLC_VLSC_Imp_1044 | :50957-4P-7.5HP-VLC:50957-4P-10HP-VLC: | X3 | ImpMatl_SS_AISI-304 | Stainless Steel, AISI-304 | H304 | Coating_Standard | Stainless Steel, AISI-303 | Stainless Steel, AISI 316 | 98876163 | IMP,L,40957,X3,H304 | A101922 | 0 | LT027 | 0
| Price_BOM_VLC_VLSC_Imp_1045 | :50957-4P-7.5HP-VLC:50957-4P-10HP-VLC: | X3 | ImpMatl_NiAl-Bronze_ASTM-B148_C95400 | Nickel Aluminum Bronze ASTM B148 UNS C95400 | B22 | Coating_Standard | Stainless Steel, AISI-303 | Steel, Cold Drawn C1018 | 97780147 |  | A102246 | 214 | LT250 | 8
| Price_BOM_VLC_VLSC_Imp_1046 | :50957-4P-7.5HP-VLC:50957-4P-10HP-VLC: | X3 | ImpMatl_Silicon_Bronze_ASTM-B584_C87600 | Silicon Bronze, ASTM-B584, C87600 | B21 | Coating_Scotchkote134_interior | Stainless Steel, AISI-303 | Steel, Cold Drawn C1018 | RTF |  | A101917 | 0 | LT250 | 8
| Price_BOM_VLC_VLSC_Imp_1047 | :50957-4P-7.5HP-VLC:50957-4P-10HP-VLC: | X3 | ImpMatl_NiAl-Bronze_ASTM-B148_C95400 | Nickel Aluminum Bronze ASTM B148 UNS C95400 | B22 | Coating_Scotchkote134_interior | Stainless Steel, AISI-303 | Steel, Cold Drawn C1018 | RTF |  | A102246 | 214 | LT250 | 8
| Price_BOM_VLC_VLSC_Imp_1048 | :50957-4P-7.5HP-VLC:50957-4P-10HP-VLC: | X3 | ImpMatl_Silicon_Bronze_ASTM-B584_C87600 | Silicon Bronze, ASTM-B584, C87600 | B21 | Coating_Scotchkote134_interior_exterior | Stainless Steel, AISI-303 | Steel, Cold Drawn C1018 | RTF |  | A101917 | 0 | LT250 | 8
| Price_BOM_VLC_VLSC_Imp_1049 | :50957-4P-7.5HP-VLC:50957-4P-10HP-VLC: | X3 | ImpMatl_NiAl-Bronze_ASTM-B148_C95400 | Nickel Aluminum Bronze ASTM B148 UNS C95400 | B22 | Coating_Scotchkote134_interior_exterior | Stainless Steel, AISI-303 | Steel, Cold Drawn C1018 | RTF |  | A102246 | 214 | LT250 | 8
| Price_BOM_VLC_VLSC_Imp_1050 | :50957-4P-7.5HP-VLC:50957-4P-10HP-VLC: | X3 | ImpMatl_Silicon_Bronze_ASTM-B584_C87600 | Silicon Bronze, ASTM-B584, C87600 | B21 | Coating_Scotchkote134_interior_exterior_IncludeImpeller | Stainless Steel, AISI-303 | Steel, Cold Drawn C1018 | RTF |  | A101917 | 0 | LT250 | 8
| Price_BOM_VLC_VLSC_Imp_1051 | :50957-4P-7.5HP-VLC:50957-4P-10HP-VLC: | X3 | ImpMatl_NiAl-Bronze_ASTM-B148_C95400 | Nickel Aluminum Bronze ASTM B148 UNS C95400 | B22 | Coating_Scotchkote134_interior_exterior_IncludeImpeller | Stainless Steel, AISI-303 | Steel, Cold Drawn C1018 | RTF |  | A102246 | 214 | LT250 | 8
| Price_BOM_VLC_VLSC_Imp_1052 | :50957-4P-7.5HP-VLC:50957-4P-10HP-VLC: | X3 | ImpMatl_Silicon_Bronze_ASTM-B584_C87600 | Silicon Bronze, ASTM-B584, C87600 | B21 | Coating_Scotchkote134_interior_IncludeImpeller | Stainless Steel, AISI-303 | Steel, Cold Drawn C1018 | RTF |  | A101917 | 0 | LT250 | 8
| Price_BOM_VLC_VLSC_Imp_1053 | :50957-4P-7.5HP-VLC:50957-4P-10HP-VLC: | X3 | ImpMatl_NiAl-Bronze_ASTM-B148_C95400 | Nickel Aluminum Bronze ASTM B148 UNS C95400 | B22 | Coating_Scotchkote134_interior_IncludeImpeller | Stainless Steel, AISI-303 | Steel, Cold Drawn C1018 | RTF |  | A102246 | 214 | LT250 | 8
| Price_BOM_VLC_VLSC_Imp_1054 | :50957-4P-7.5HP-VLC:50957-4P-10HP-VLC: | X3 | ImpMatl_Silicon_Bronze_ASTM-B584_C87600 | Silicon Bronze, ASTM-B584, C87600 | B21 | Coating_Special | Stainless Steel, AISI-303 | Steel, Cold Drawn C1018 | RTF |  | A101917 | 0 | LT250 | 8
| Price_BOM_VLC_VLSC_Imp_1055 | :50957-4P-7.5HP-VLC:50957-4P-10HP-VLC: | X3 | ImpMatl_NiAl-Bronze_ASTM-B148_C95400 | Nickel Aluminum Bronze ASTM B148 UNS C95400 | B22 | Coating_Special | Stainless Steel, AISI-303 | Steel, Cold Drawn C1018 | RTF |  | A102246 | 214 | LT250 | 8
| Price_BOM_VLC_VLSC_Imp_1056 | :50957-4P-7.5HP-VLC:50957-4P-10HP-VLC: | X3 | ImpMatl_Silicon_Bronze_ASTM-B584_C87600 | Silicon Bronze, ASTM-B584, C87600 | B21 | Coating_Epoxy | Stainless Steel, AISI-303 | Steel, Cold Drawn C1018 | RTF |  | A101917 | 0 | LT250 | 8
| Price_BOM_VLC_VLSC_Imp_1057 | :50957-4P-7.5HP-VLC:50957-4P-10HP-VLC: | X3 | ImpMatl_NiAl-Bronze_ASTM-B148_C95400 | Nickel Aluminum Bronze ASTM B148 UNS C95400 | B22 | Coating_Epoxy | Stainless Steel, AISI-303 | Steel, Cold Drawn C1018 | RTF |  | A102246 | 214 | LT250 | 8
| Price_BOM_VLC_VLSC_Imp_1058 | :50957-4P-7.5HP-VLSC:50957-4P-10HP-VLSC: | X3 | ImpMatl_Silicon_Bronze_ASTM-B584_C87600 | Silicon Bronze, ASTM-B584, C87600 | B21 | Coating_Standard | Stainless Steel, AISI-303 | Steel, Cold Drawn C1018 | 96769232 | IMP,L,40957,X3,B21 | A101917 | 0 | LT027 | 0
| Price_BOM_VLC_VLSC_Imp_1059 | :50957-4P-7.5HP-VLSC:50957-4P-10HP-VLSC: | X3 | ImpMatl_SS_AISI-304 | Stainless Steel, AISI-304 | H304 | Coating_Standard | Stainless Steel, AISI-303 | Stainless Steel, AISI 316 | 98876163 | IMP,L,40957,X3,H304 | A101922 | 0 | LT027 | 0
| Price_BOM_VLC_VLSC_Imp_1060 | :50957-4P-7.5HP-VLSC:50957-4P-10HP-VLSC: | X3 | ImpMatl_NiAl-Bronze_ASTM-B148_C95400 | Nickel Aluminum Bronze ASTM B148 UNS C95400 | B22 | Coating_Standard | Stainless Steel, AISI-303 | Steel, Cold Drawn C1018 | 97780147 |  | A102246 | 214 | LT250 | 8
| Price_BOM_VLC_VLSC_Imp_1061 | :50957-4P-7.5HP-VLSC:50957-4P-10HP-VLSC: | X3 | ImpMatl_Silicon_Bronze_ASTM-B584_C87600 | Silicon Bronze, ASTM-B584, C87600 | B21 | Coating_Scotchkote134_interior | Stainless Steel, AISI-303 | Steel, Cold Drawn C1018 | RTF |  | A101917 | 0 | LT250 | 8
| Price_BOM_VLC_VLSC_Imp_1062 | :50957-4P-7.5HP-VLSC:50957-4P-10HP-VLSC: | X3 | ImpMatl_NiAl-Bronze_ASTM-B148_C95400 | Nickel Aluminum Bronze ASTM B148 UNS C95400 | B22 | Coating_Scotchkote134_interior | Stainless Steel, AISI-303 | Steel, Cold Drawn C1018 | RTF |  | A102246 | 214 | LT250 | 8
| Price_BOM_VLC_VLSC_Imp_1063 | :50957-4P-7.5HP-VLSC:50957-4P-10HP-VLSC: | X3 | ImpMatl_Silicon_Bronze_ASTM-B584_C87600 | Silicon Bronze, ASTM-B584, C87600 | B21 | Coating_Scotchkote134_interior_exterior | Stainless Steel, AISI-303 | Steel, Cold Drawn C1018 | RTF |  | A101917 | 0 | LT250 | 8
| Price_BOM_VLC_VLSC_Imp_1064 | :50957-4P-7.5HP-VLSC:50957-4P-10HP-VLSC: | X3 | ImpMatl_NiAl-Bronze_ASTM-B148_C95400 | Nickel Aluminum Bronze ASTM B148 UNS C95400 | B22 | Coating_Scotchkote134_interior_exterior | Stainless Steel, AISI-303 | Steel, Cold Drawn C1018 | RTF |  | A102246 | 214 | LT250 | 8
| Price_BOM_VLC_VLSC_Imp_1065 | :50957-4P-7.5HP-VLSC:50957-4P-10HP-VLSC: | X3 | ImpMatl_Silicon_Bronze_ASTM-B584_C87600 | Silicon Bronze, ASTM-B584, C87600 | B21 | Coating_Scotchkote134_interior_exterior_IncludeImpeller | Stainless Steel, AISI-303 | Steel, Cold Drawn C1018 | RTF |  | A101917 | 0 | LT250 | 8
| Price_BOM_VLC_VLSC_Imp_1066 | :50957-4P-7.5HP-VLSC:50957-4P-10HP-VLSC: | X3 | ImpMatl_NiAl-Bronze_ASTM-B148_C95400 | Nickel Aluminum Bronze ASTM B148 UNS C95400 | B22 | Coating_Scotchkote134_interior_exterior_IncludeImpeller | Stainless Steel, AISI-303 | Steel, Cold Drawn C1018 | RTF |  | A102246 | 214 | LT250 | 8
| Price_BOM_VLC_VLSC_Imp_1067 | :50957-4P-7.5HP-VLSC:50957-4P-10HP-VLSC: | X3 | ImpMatl_Silicon_Bronze_ASTM-B584_C87600 | Silicon Bronze, ASTM-B584, C87600 | B21 | Coating_Scotchkote134_interior_IncludeImpeller | Stainless Steel, AISI-303 | Steel, Cold Drawn C1018 | RTF |  | A101917 | 0 | LT250 | 8
| Price_BOM_VLC_VLSC_Imp_1068 | :50957-4P-7.5HP-VLSC:50957-4P-10HP-VLSC: | X3 | ImpMatl_NiAl-Bronze_ASTM-B148_C95400 | Nickel Aluminum Bronze ASTM B148 UNS C95400 | B22 | Coating_Scotchkote134_interior_IncludeImpeller | Stainless Steel, AISI-303 | Steel, Cold Drawn C1018 | RTF |  | A102246 | 214 | LT250 | 8
| Price_BOM_VLC_VLSC_Imp_1069 | :50957-4P-7.5HP-VLSC:50957-4P-10HP-VLSC: | X3 | ImpMatl_Silicon_Bronze_ASTM-B584_C87600 | Silicon Bronze, ASTM-B584, C87600 | B21 | Coating_Special | Stainless Steel, AISI-303 | Steel, Cold Drawn C1018 | RTF |  | A101917 | 0 | LT250 | 8
| Price_BOM_VLC_VLSC_Imp_1070 | :50957-4P-7.5HP-VLSC:50957-4P-10HP-VLSC: | X3 | ImpMatl_NiAl-Bronze_ASTM-B148_C95400 | Nickel Aluminum Bronze ASTM B148 UNS C95400 | B22 | Coating_Special | Stainless Steel, AISI-303 | Steel, Cold Drawn C1018 | RTF |  | A102246 | 214 | LT250 | 8
| Price_BOM_VLC_VLSC_Imp_1071 | :50957-4P-7.5HP-VLSC:50957-4P-10HP-VLSC: | X3 | ImpMatl_Silicon_Bronze_ASTM-B584_C87600 | Silicon Bronze, ASTM-B584, C87600 | B21 | Coating_Epoxy | Stainless Steel, AISI-303 | Steel, Cold Drawn C1018 | RTF |  | A101917 | 0 | LT250 | 8
| Price_BOM_VLC_VLSC_Imp_1072 | :50957-4P-7.5HP-VLSC:50957-4P-10HP-VLSC: | X3 | ImpMatl_NiAl-Bronze_ASTM-B148_C95400 | Nickel Aluminum Bronze ASTM B148 UNS C95400 | B22 | Coating_Epoxy | Stainless Steel, AISI-303 | Steel, Cold Drawn C1018 | RTF |  | A102246 | 214 | LT250 | 8
| Price_BOM_VLC_VLSC_Imp_1073 | :50957-4P-15HP-VLC:50957-4P-20HP-VLC: | X4 | ImpMatl_Silicon_Bronze_ASTM-B584_C87600 | Silicon Bronze, ASTM-B584, C87600 | B21 | Coating_Standard | Stainless Steel, AISI-303 | Steel, Cold Drawn C1018 | 96769235 | IMP,L,40957,X4,B21 | A101924 | 0 | LT027 | 0
| Price_BOM_VLC_VLSC_Imp_1074 | :50957-4P-15HP-VLC:50957-4P-20HP-VLC: | X4 | ImpMatl_SS_AISI-304 | Stainless Steel, AISI-304 | H304 | Coating_Standard | Stainless Steel, AISI-303 | Stainless Steel, AISI 316 | 98876164 | IMP,L,40957,X4,H304 | A101929 | 0 | LT027 | 0
| Price_BOM_VLC_VLSC_Imp_1075 | :50957-4P-15HP-VLC:50957-4P-20HP-VLC: | X4 | ImpMatl_NiAl-Bronze_ASTM-B148_C95400 | Nickel Aluminum Bronze ASTM B148 UNS C95400 | B22 | Coating_Standard | Stainless Steel, AISI-303 | Steel, Cold Drawn C1018 | 97780148 |  | A102247 | 214 | LT250 | 8
| Price_BOM_VLC_VLSC_Imp_1076 | :50957-4P-15HP-VLC:50957-4P-20HP-VLC: | X4 | ImpMatl_Silicon_Bronze_ASTM-B584_C87600 | Silicon Bronze, ASTM-B584, C87600 | B21 | Coating_Scotchkote134_interior | Stainless Steel, AISI-303 | Steel, Cold Drawn C1018 | RTF |  | A101924 | 0 | LT250 | 8
| Price_BOM_VLC_VLSC_Imp_1077 | :50957-4P-15HP-VLC:50957-4P-20HP-VLC: | X4 | ImpMatl_NiAl-Bronze_ASTM-B148_C95400 | Nickel Aluminum Bronze ASTM B148 UNS C95400 | B22 | Coating_Scotchkote134_interior | Stainless Steel, AISI-303 | Steel, Cold Drawn C1018 | RTF |  | A102247 | 214 | LT250 | 8
| Price_BOM_VLC_VLSC_Imp_1078 | :50957-4P-15HP-VLC:50957-4P-20HP-VLC: | X4 | ImpMatl_Silicon_Bronze_ASTM-B584_C87600 | Silicon Bronze, ASTM-B584, C87600 | B21 | Coating_Scotchkote134_interior_exterior | Stainless Steel, AISI-303 | Steel, Cold Drawn C1018 | RTF |  | A101924 | 0 | LT250 | 8
| Price_BOM_VLC_VLSC_Imp_1079 | :50957-4P-15HP-VLC:50957-4P-20HP-VLC: | X4 | ImpMatl_NiAl-Bronze_ASTM-B148_C95400 | Nickel Aluminum Bronze ASTM B148 UNS C95400 | B22 | Coating_Scotchkote134_interior_exterior | Stainless Steel, AISI-303 | Steel, Cold Drawn C1018 | RTF |  | A102247 | 214 | LT250 | 8
| Price_BOM_VLC_VLSC_Imp_1080 | :50957-4P-15HP-VLC:50957-4P-20HP-VLC: | X4 | ImpMatl_Silicon_Bronze_ASTM-B584_C87600 | Silicon Bronze, ASTM-B584, C87600 | B21 | Coating_Scotchkote134_interior_exterior_IncludeImpeller | Stainless Steel, AISI-303 | Steel, Cold Drawn C1018 | RTF |  | A101924 | 0 | LT250 | 8
| Price_BOM_VLC_VLSC_Imp_1081 | :50957-4P-15HP-VLC:50957-4P-20HP-VLC: | X4 | ImpMatl_NiAl-Bronze_ASTM-B148_C95400 | Nickel Aluminum Bronze ASTM B148 UNS C95400 | B22 | Coating_Scotchkote134_interior_exterior_IncludeImpeller | Stainless Steel, AISI-303 | Steel, Cold Drawn C1018 | RTF |  | A102247 | 214 | LT250 | 8
| Price_BOM_VLC_VLSC_Imp_1082 | :50957-4P-15HP-VLC:50957-4P-20HP-VLC: | X4 | ImpMatl_Silicon_Bronze_ASTM-B584_C87600 | Silicon Bronze, ASTM-B584, C87600 | B21 | Coating_Scotchkote134_interior_IncludeImpeller | Stainless Steel, AISI-303 | Steel, Cold Drawn C1018 | RTF |  | A101924 | 0 | LT250 | 8
| Price_BOM_VLC_VLSC_Imp_1083 | :50957-4P-15HP-VLC:50957-4P-20HP-VLC: | X4 | ImpMatl_NiAl-Bronze_ASTM-B148_C95400 | Nickel Aluminum Bronze ASTM B148 UNS C95400 | B22 | Coating_Scotchkote134_interior_IncludeImpeller | Stainless Steel, AISI-303 | Steel, Cold Drawn C1018 | RTF |  | A102247 | 214 | LT250 | 8
| Price_BOM_VLC_VLSC_Imp_1084 | :50957-4P-15HP-VLC:50957-4P-20HP-VLC: | X4 | ImpMatl_Silicon_Bronze_ASTM-B584_C87600 | Silicon Bronze, ASTM-B584, C87600 | B21 | Coating_Special | Stainless Steel, AISI-303 | Steel, Cold Drawn C1018 | RTF |  | A101924 | 0 | LT250 | 8
| Price_BOM_VLC_VLSC_Imp_1085 | :50957-4P-15HP-VLC:50957-4P-20HP-VLC: | X4 | ImpMatl_NiAl-Bronze_ASTM-B148_C95400 | Nickel Aluminum Bronze ASTM B148 UNS C95400 | B22 | Coating_Special | Stainless Steel, AISI-303 | Steel, Cold Drawn C1018 | RTF |  | A102247 | 214 | LT250 | 8
| Price_BOM_VLC_VLSC_Imp_1086 | :50957-4P-15HP-VLC:50957-4P-20HP-VLC: | X4 | ImpMatl_Silicon_Bronze_ASTM-B584_C87600 | Silicon Bronze, ASTM-B584, C87600 | B21 | Coating_Epoxy | Stainless Steel, AISI-303 | Steel, Cold Drawn C1018 | RTF |  | A101924 | 0 | LT250 | 8
| Price_BOM_VLC_VLSC_Imp_1087 | :50957-4P-15HP-VLC:50957-4P-20HP-VLC: | X4 | ImpMatl_NiAl-Bronze_ASTM-B148_C95400 | Nickel Aluminum Bronze ASTM B148 UNS C95400 | B22 | Coating_Epoxy | Stainless Steel, AISI-303 | Steel, Cold Drawn C1018 | RTF |  | A102247 | 214 | LT250 | 8
| Price_BOM_VLC_VLSC_Imp_1088 | :50957-4P-15HP-VLSC:50957-4P-20HP-VLSC: | X4 | ImpMatl_Silicon_Bronze_ASTM-B584_C87600 | Silicon Bronze, ASTM-B584, C87600 | B21 | Coating_Standard | Stainless Steel, AISI-303 | Steel, Cold Drawn C1018 | 96769235 | IMP,L,40957,X4,B21 | A101924 | 0 | LT027 | 0
| Price_BOM_VLC_VLSC_Imp_1089 | :50957-4P-15HP-VLSC:50957-4P-20HP-VLSC: | X4 | ImpMatl_SS_AISI-304 | Stainless Steel, AISI-304 | H304 | Coating_Standard | Stainless Steel, AISI-303 | Stainless Steel, AISI 316 | 98876164 | IMP,L,40957,X4,H304 | A101929 | 0 | LT027 | 0
| Price_BOM_VLC_VLSC_Imp_1090 | :50957-4P-15HP-VLSC:50957-4P-20HP-VLSC: | X4 | ImpMatl_NiAl-Bronze_ASTM-B148_C95400 | Nickel Aluminum Bronze ASTM B148 UNS C95400 | B22 | Coating_Standard | Stainless Steel, AISI-303 | Steel, Cold Drawn C1018 | 97780148 |  | A102247 | 214 | LT250 | 8
| Price_BOM_VLC_VLSC_Imp_1091 | :50957-4P-15HP-VLSC:50957-4P-20HP-VLSC: | X4 | ImpMatl_Silicon_Bronze_ASTM-B584_C87600 | Silicon Bronze, ASTM-B584, C87600 | B21 | Coating_Scotchkote134_interior | Stainless Steel, AISI-303 | Steel, Cold Drawn C1018 | RTF |  | A101924 | 0 | LT250 | 8
| Price_BOM_VLC_VLSC_Imp_1092 | :50957-4P-15HP-VLSC:50957-4P-20HP-VLSC: | X4 | ImpMatl_NiAl-Bronze_ASTM-B148_C95400 | Nickel Aluminum Bronze ASTM B148 UNS C95400 | B22 | Coating_Scotchkote134_interior | Stainless Steel, AISI-303 | Steel, Cold Drawn C1018 | RTF |  | A102247 | 214 | LT250 | 8
| Price_BOM_VLC_VLSC_Imp_1093 | :50957-4P-15HP-VLSC:50957-4P-20HP-VLSC: | X4 | ImpMatl_Silicon_Bronze_ASTM-B584_C87600 | Silicon Bronze, ASTM-B584, C87600 | B21 | Coating_Scotchkote134_interior_exterior | Stainless Steel, AISI-303 | Steel, Cold Drawn C1018 | RTF |  | A101924 | 0 | LT250 | 8
| Price_BOM_VLC_VLSC_Imp_1094 | :50957-4P-15HP-VLSC:50957-4P-20HP-VLSC: | X4 | ImpMatl_NiAl-Bronze_ASTM-B148_C95400 | Nickel Aluminum Bronze ASTM B148 UNS C95400 | B22 | Coating_Scotchkote134_interior_exterior | Stainless Steel, AISI-303 | Steel, Cold Drawn C1018 | RTF |  | A102247 | 214 | LT250 | 8
| Price_BOM_VLC_VLSC_Imp_1095 | :50957-4P-15HP-VLSC:50957-4P-20HP-VLSC: | X4 | ImpMatl_Silicon_Bronze_ASTM-B584_C87600 | Silicon Bronze, ASTM-B584, C87600 | B21 | Coating_Scotchkote134_interior_exterior_IncludeImpeller | Stainless Steel, AISI-303 | Steel, Cold Drawn C1018 | RTF |  | A101924 | 0 | LT250 | 8
| Price_BOM_VLC_VLSC_Imp_1096 | :50957-4P-15HP-VLSC:50957-4P-20HP-VLSC: | X4 | ImpMatl_NiAl-Bronze_ASTM-B148_C95400 | Nickel Aluminum Bronze ASTM B148 UNS C95400 | B22 | Coating_Scotchkote134_interior_exterior_IncludeImpeller | Stainless Steel, AISI-303 | Steel, Cold Drawn C1018 | RTF |  | A102247 | 214 | LT250 | 8
| Price_BOM_VLC_VLSC_Imp_1097 | :50957-4P-15HP-VLSC:50957-4P-20HP-VLSC: | X4 | ImpMatl_Silicon_Bronze_ASTM-B584_C87600 | Silicon Bronze, ASTM-B584, C87600 | B21 | Coating_Scotchkote134_interior_IncludeImpeller | Stainless Steel, AISI-303 | Steel, Cold Drawn C1018 | RTF |  | A101924 | 0 | LT250 | 8
| Price_BOM_VLC_VLSC_Imp_1098 | :50957-4P-15HP-VLSC:50957-4P-20HP-VLSC: | X4 | ImpMatl_NiAl-Bronze_ASTM-B148_C95400 | Nickel Aluminum Bronze ASTM B148 UNS C95400 | B22 | Coating_Scotchkote134_interior_IncludeImpeller | Stainless Steel, AISI-303 | Steel, Cold Drawn C1018 | RTF |  | A102247 | 214 | LT250 | 8
| Price_BOM_VLC_VLSC_Imp_1099 | :50957-4P-15HP-VLSC:50957-4P-20HP-VLSC: | X4 | ImpMatl_Silicon_Bronze_ASTM-B584_C87600 | Silicon Bronze, ASTM-B584, C87600 | B21 | Coating_Special | Stainless Steel, AISI-303 | Steel, Cold Drawn C1018 | RTF |  | A101924 | 0 | LT250 | 8
| Price_BOM_VLC_VLSC_Imp_1100 | :50957-4P-15HP-VLSC:50957-4P-20HP-VLSC: | X4 | ImpMatl_NiAl-Bronze_ASTM-B148_C95400 | Nickel Aluminum Bronze ASTM B148 UNS C95400 | B22 | Coating_Special | Stainless Steel, AISI-303 | Steel, Cold Drawn C1018 | RTF |  | A102247 | 214 | LT250 | 8
| Price_BOM_VLC_VLSC_Imp_1101 | :50957-4P-15HP-VLSC:50957-4P-20HP-VLSC: | X4 | ImpMatl_Silicon_Bronze_ASTM-B584_C87600 | Silicon Bronze, ASTM-B584, C87600 | B21 | Coating_Epoxy | Stainless Steel, AISI-303 | Steel, Cold Drawn C1018 | RTF |  | A101924 | 0 | LT250 | 8
| Price_BOM_VLC_VLSC_Imp_1102 | :50957-4P-15HP-VLSC:50957-4P-20HP-VLSC: | X4 | ImpMatl_NiAl-Bronze_ASTM-B148_C95400 | Nickel Aluminum Bronze ASTM B148 UNS C95400 | B22 | Coating_Epoxy | Stainless Steel, AISI-303 | Steel, Cold Drawn C1018 | RTF |  | A102247 | 214 | LT250 | 8
| Price_BOM_VLC_VLSC_Imp_1103 | :50959-2P-60HP-VLC:50959-2P-75HP-VLC:50959-2P-100HP-VLC:50959-2P-125HP-VLC: | XA | ImpMatl_Silicon_Bronze_ASTM-B584_C87600 | Silicon Bronze, ASTM-B584, C87600 | B21 | Coating_Standard | Stainless Steel, AISI-303 | Steel, Cold Drawn C1018 | 96769238 | IMP,L,40959,XA,B21 | A101931 | 0 | LT027 | 0
| Price_BOM_VLC_VLSC_Imp_1104 | :50959-2P-60HP-VLC:50959-2P-75HP-VLC:50959-2P-100HP-VLC:50959-2P-125HP-VLC: | XA | ImpMatl_SS_AISI-304 | Stainless Steel, AISI-304 | H304 | Coating_Standard | Stainless Steel, AISI-303 | Stainless Steel, AISI 316 | 98876165 | IMP,L,40959,XA,H304 | A101936 | 0 | LT027 | 0
| Price_BOM_VLC_VLSC_Imp_1105 | :50959-2P-60HP-VLC:50959-2P-75HP-VLC:50959-2P-100HP-VLC:50959-2P-125HP-VLC: | XA | ImpMatl_NiAl-Bronze_ASTM-B148_C95400 | Nickel Aluminum Bronze ASTM B148 UNS C95400 | B22 | Coating_Standard | Stainless Steel, AISI-303 | Steel, Cold Drawn C1018 | 96699293 |  | A102248 | 238 | LT250 | 8
| Price_BOM_VLC_VLSC_Imp_1106 | :50959-2P-60HP-VLC:50959-2P-75HP-VLC:50959-2P-100HP-VLC:50959-2P-125HP-VLC: | XA | ImpMatl_Silicon_Bronze_ASTM-B584_C87600 | Silicon Bronze, ASTM-B584, C87600 | B21 | Coating_Scotchkote134_interior | Stainless Steel, AISI-303 | Steel, Cold Drawn C1018 | RTF |  | A101931 | 0 | LT250 | 8
| Price_BOM_VLC_VLSC_Imp_1107 | :50959-2P-60HP-VLC:50959-2P-75HP-VLC:50959-2P-100HP-VLC:50959-2P-125HP-VLC: | XA | ImpMatl_NiAl-Bronze_ASTM-B148_C95400 | Nickel Aluminum Bronze ASTM B148 UNS C95400 | B22 | Coating_Scotchkote134_interior | Stainless Steel, AISI-303 | Steel, Cold Drawn C1018 | RTF |  | A102248 | 238 | LT250 | 8
| Price_BOM_VLC_VLSC_Imp_1108 | :50959-2P-60HP-VLC:50959-2P-75HP-VLC:50959-2P-100HP-VLC:50959-2P-125HP-VLC: | XA | ImpMatl_Silicon_Bronze_ASTM-B584_C87600 | Silicon Bronze, ASTM-B584, C87600 | B21 | Coating_Scotchkote134_interior_exterior | Stainless Steel, AISI-303 | Steel, Cold Drawn C1018 | RTF |  | A101931 | 0 | LT250 | 8
| Price_BOM_VLC_VLSC_Imp_1109 | :50959-2P-60HP-VLC:50959-2P-75HP-VLC:50959-2P-100HP-VLC:50959-2P-125HP-VLC: | XA | ImpMatl_NiAl-Bronze_ASTM-B148_C95400 | Nickel Aluminum Bronze ASTM B148 UNS C95400 | B22 | Coating_Scotchkote134_interior_exterior | Stainless Steel, AISI-303 | Steel, Cold Drawn C1018 | RTF |  | A102248 | 238 | LT250 | 8
| Price_BOM_VLC_VLSC_Imp_1110 | :50959-2P-60HP-VLC:50959-2P-75HP-VLC:50959-2P-100HP-VLC:50959-2P-125HP-VLC: | XA | ImpMatl_Silicon_Bronze_ASTM-B584_C87600 | Silicon Bronze, ASTM-B584, C87600 | B21 | Coating_Scotchkote134_interior_exterior_IncludeImpeller | Stainless Steel, AISI-303 | Steel, Cold Drawn C1018 | RTF |  | A101931 | 0 | LT250 | 8
| Price_BOM_VLC_VLSC_Imp_1111 | :50959-2P-60HP-VLC:50959-2P-75HP-VLC:50959-2P-100HP-VLC:50959-2P-125HP-VLC: | XA | ImpMatl_NiAl-Bronze_ASTM-B148_C95400 | Nickel Aluminum Bronze ASTM B148 UNS C95400 | B22 | Coating_Scotchkote134_interior_exterior_IncludeImpeller | Stainless Steel, AISI-303 | Steel, Cold Drawn C1018 | RTF |  | A102248 | 238 | LT250 | 8
| Price_BOM_VLC_VLSC_Imp_1112 | :50959-2P-60HP-VLC:50959-2P-75HP-VLC:50959-2P-100HP-VLC:50959-2P-125HP-VLC: | XA | ImpMatl_Silicon_Bronze_ASTM-B584_C87600 | Silicon Bronze, ASTM-B584, C87600 | B21 | Coating_Scotchkote134_interior_IncludeImpeller | Stainless Steel, AISI-303 | Steel, Cold Drawn C1018 | RTF |  | A101931 | 0 | LT250 | 8
| Price_BOM_VLC_VLSC_Imp_1113 | :50959-2P-60HP-VLC:50959-2P-75HP-VLC:50959-2P-100HP-VLC:50959-2P-125HP-VLC: | XA | ImpMatl_NiAl-Bronze_ASTM-B148_C95400 | Nickel Aluminum Bronze ASTM B148 UNS C95400 | B22 | Coating_Scotchkote134_interior_IncludeImpeller | Stainless Steel, AISI-303 | Steel, Cold Drawn C1018 | RTF |  | A102248 | 238 | LT250 | 8
| Price_BOM_VLC_VLSC_Imp_1114 | :50959-2P-60HP-VLC:50959-2P-75HP-VLC:50959-2P-100HP-VLC:50959-2P-125HP-VLC: | XA | ImpMatl_Silicon_Bronze_ASTM-B584_C87600 | Silicon Bronze, ASTM-B584, C87600 | B21 | Coating_Special | Stainless Steel, AISI-303 | Steel, Cold Drawn C1018 | RTF |  | A101931 | 0 | LT250 | 8
| Price_BOM_VLC_VLSC_Imp_1115 | :50959-2P-60HP-VLC:50959-2P-75HP-VLC:50959-2P-100HP-VLC:50959-2P-125HP-VLC: | XA | ImpMatl_NiAl-Bronze_ASTM-B148_C95400 | Nickel Aluminum Bronze ASTM B148 UNS C95400 | B22 | Coating_Special | Stainless Steel, AISI-303 | Steel, Cold Drawn C1018 | RTF |  | A102248 | 238 | LT250 | 8
| Price_BOM_VLC_VLSC_Imp_1116 | :50959-2P-60HP-VLC:50959-2P-75HP-VLC:50959-2P-100HP-VLC:50959-2P-125HP-VLC: | XA | ImpMatl_Silicon_Bronze_ASTM-B584_C87600 | Silicon Bronze, ASTM-B584, C87600 | B21 | Coating_Epoxy | Stainless Steel, AISI-303 | Steel, Cold Drawn C1018 | RTF |  | A101931 | 0 | LT250 | 8
| Price_BOM_VLC_VLSC_Imp_1117 | :50959-2P-60HP-VLC:50959-2P-75HP-VLC:50959-2P-100HP-VLC:50959-2P-125HP-VLC: | XA | ImpMatl_NiAl-Bronze_ASTM-B148_C95400 | Nickel Aluminum Bronze ASTM B148 UNS C95400 | B22 | Coating_Epoxy | Stainless Steel, AISI-303 | Steel, Cold Drawn C1018 | RTF |  | A102248 | 238 | LT250 | 8
| Price_BOM_VLC_VLSC_Imp_1118 | :50959-2P-60HP-VLSC:50959-2P-75HP-VLSC:50959-2P-100HP-VLSC:50959-2P-125HP-VLSC: | XA | ImpMatl_Silicon_Bronze_ASTM-B584_C87600 | Silicon Bronze, ASTM-B584, C87600 | B21 | Coating_Standard | Stainless Steel, AISI-303 | Steel, Cold Drawn C1018 | 96769238 | IMP,L,40959,XA,B21 | A101931 | 0 | LT027 | 0
| Price_BOM_VLC_VLSC_Imp_1119 | :50959-2P-60HP-VLSC:50959-2P-75HP-VLSC:50959-2P-100HP-VLSC:50959-2P-125HP-VLSC: | XA | ImpMatl_SS_AISI-304 | Stainless Steel, AISI-304 | H304 | Coating_Standard | Stainless Steel, AISI-303 | Stainless Steel, AISI 316 | 98876165 | IMP,L,40959,XA,H304 | A101936 | 0 | LT027 | 0
| Price_BOM_VLC_VLSC_Imp_1120 | :50959-2P-60HP-VLSC:50959-2P-75HP-VLSC:50959-2P-100HP-VLSC:50959-2P-125HP-VLSC: | XA | ImpMatl_NiAl-Bronze_ASTM-B148_C95400 | Nickel Aluminum Bronze ASTM B148 UNS C95400 | B22 | Coating_Standard | Stainless Steel, AISI-303 | Steel, Cold Drawn C1018 | 96699293 |  | A102248 | 238 | LT250 | 8
| Price_BOM_VLC_VLSC_Imp_1121 | :50959-2P-60HP-VLSC:50959-2P-75HP-VLSC:50959-2P-100HP-VLSC:50959-2P-125HP-VLSC: | XA | ImpMatl_Silicon_Bronze_ASTM-B584_C87600 | Silicon Bronze, ASTM-B584, C87600 | B21 | Coating_Scotchkote134_interior | Stainless Steel, AISI-303 | Steel, Cold Drawn C1018 | RTF |  | A101931 | 0 | LT250 | 8
| Price_BOM_VLC_VLSC_Imp_1122 | :50959-2P-60HP-VLSC:50959-2P-75HP-VLSC:50959-2P-100HP-VLSC:50959-2P-125HP-VLSC: | XA | ImpMatl_NiAl-Bronze_ASTM-B148_C95400 | Nickel Aluminum Bronze ASTM B148 UNS C95400 | B22 | Coating_Scotchkote134_interior | Stainless Steel, AISI-303 | Steel, Cold Drawn C1018 | RTF |  | A102248 | 238 | LT250 | 8
| Price_BOM_VLC_VLSC_Imp_1123 | :50959-2P-60HP-VLSC:50959-2P-75HP-VLSC:50959-2P-100HP-VLSC:50959-2P-125HP-VLSC: | XA | ImpMatl_Silicon_Bronze_ASTM-B584_C87600 | Silicon Bronze, ASTM-B584, C87600 | B21 | Coating_Scotchkote134_interior_exterior | Stainless Steel, AISI-303 | Steel, Cold Drawn C1018 | RTF |  | A101931 | 0 | LT250 | 8
| Price_BOM_VLC_VLSC_Imp_1124 | :50959-2P-60HP-VLSC:50959-2P-75HP-VLSC:50959-2P-100HP-VLSC:50959-2P-125HP-VLSC: | XA | ImpMatl_NiAl-Bronze_ASTM-B148_C95400 | Nickel Aluminum Bronze ASTM B148 UNS C95400 | B22 | Coating_Scotchkote134_interior_exterior | Stainless Steel, AISI-303 | Steel, Cold Drawn C1018 | RTF |  | A102248 | 238 | LT250 | 8
| Price_BOM_VLC_VLSC_Imp_1125 | :50959-2P-60HP-VLSC:50959-2P-75HP-VLSC:50959-2P-100HP-VLSC:50959-2P-125HP-VLSC: | XA | ImpMatl_Silicon_Bronze_ASTM-B584_C87600 | Silicon Bronze, ASTM-B584, C87600 | B21 | Coating_Scotchkote134_interior_exterior_IncludeImpeller | Stainless Steel, AISI-303 | Steel, Cold Drawn C1018 | RTF |  | A101931 | 0 | LT250 | 8
| Price_BOM_VLC_VLSC_Imp_1126 | :50959-2P-60HP-VLSC:50959-2P-75HP-VLSC:50959-2P-100HP-VLSC:50959-2P-125HP-VLSC: | XA | ImpMatl_NiAl-Bronze_ASTM-B148_C95400 | Nickel Aluminum Bronze ASTM B148 UNS C95400 | B22 | Coating_Scotchkote134_interior_exterior_IncludeImpeller | Stainless Steel, AISI-303 | Steel, Cold Drawn C1018 | RTF |  | A102248 | 238 | LT250 | 8
| Price_BOM_VLC_VLSC_Imp_1127 | :50959-2P-60HP-VLSC:50959-2P-75HP-VLSC:50959-2P-100HP-VLSC:50959-2P-125HP-VLSC: | XA | ImpMatl_Silicon_Bronze_ASTM-B584_C87600 | Silicon Bronze, ASTM-B584, C87600 | B21 | Coating_Scotchkote134_interior_IncludeImpeller | Stainless Steel, AISI-303 | Steel, Cold Drawn C1018 | RTF |  | A101931 | 0 | LT250 | 8
| Price_BOM_VLC_VLSC_Imp_1128 | :50959-2P-60HP-VLSC:50959-2P-75HP-VLSC:50959-2P-100HP-VLSC:50959-2P-125HP-VLSC: | XA | ImpMatl_NiAl-Bronze_ASTM-B148_C95400 | Nickel Aluminum Bronze ASTM B148 UNS C95400 | B22 | Coating_Scotchkote134_interior_IncludeImpeller | Stainless Steel, AISI-303 | Steel, Cold Drawn C1018 | RTF |  | A102248 | 238 | LT250 | 8
| Price_BOM_VLC_VLSC_Imp_1129 | :50959-2P-60HP-VLSC:50959-2P-75HP-VLSC:50959-2P-100HP-VLSC:50959-2P-125HP-VLSC: | XA | ImpMatl_Silicon_Bronze_ASTM-B584_C87600 | Silicon Bronze, ASTM-B584, C87600 | B21 | Coating_Special | Stainless Steel, AISI-303 | Steel, Cold Drawn C1018 | RTF |  | A101931 | 0 | LT250 | 8
| Price_BOM_VLC_VLSC_Imp_1130 | :50959-2P-60HP-VLSC:50959-2P-75HP-VLSC:50959-2P-100HP-VLSC:50959-2P-125HP-VLSC: | XA | ImpMatl_NiAl-Bronze_ASTM-B148_C95400 | Nickel Aluminum Bronze ASTM B148 UNS C95400 | B22 | Coating_Special | Stainless Steel, AISI-303 | Steel, Cold Drawn C1018 | RTF |  | A102248 | 238 | LT250 | 8
| Price_BOM_VLC_VLSC_Imp_1131 | :50959-2P-60HP-VLSC:50959-2P-75HP-VLSC:50959-2P-100HP-VLSC:50959-2P-125HP-VLSC: | XA | ImpMatl_Silicon_Bronze_ASTM-B584_C87600 | Silicon Bronze, ASTM-B584, C87600 | B21 | Coating_Epoxy | Stainless Steel, AISI-303 | Steel, Cold Drawn C1018 | RTF |  | A101931 | 0 | LT250 | 8
| Price_BOM_VLC_VLSC_Imp_1132 | :50959-2P-60HP-VLSC:50959-2P-75HP-VLSC:50959-2P-100HP-VLSC:50959-2P-125HP-VLSC: | XA | ImpMatl_NiAl-Bronze_ASTM-B148_C95400 | Nickel Aluminum Bronze ASTM B148 UNS C95400 | B22 | Coating_Epoxy | Stainless Steel, AISI-303 | Steel, Cold Drawn C1018 | RTF |  | A102248 | 238 | LT250 | 8
| Price_BOM_VLC_VLSC_Imp_1134 | :60125-4P-20HP-VLC:60125-4P-25HP-VLC:60125-4P-30HP-VLC:60125-4P-40HP-VLC:60125-4P-50HP-VLC:60125-4P-60HP-VLC: | X5 | ImpMatl_SS_AISI-304 | Stainless Steel, AISI-304 | H304 | Coating_Standard | Anodized Steel | Stainless Steel, AISI 316 | 98876173 | IMP,L,50123,X5,H304 | A101985 | 0 | LT027 | 0
| Price_BOM_VLC_VLSC_Imp_1135 | :60125-4P-20HP-VLC:60125-4P-25HP-VLC:60125-4P-30HP-VLC:60125-4P-40HP-VLC:60125-4P-50HP-VLC:60125-4P-60HP-VLC: | X5 | ImpMatl_NiAl-Bronze_ASTM-B148_C95400 | Nickel Aluminum Bronze ASTM B148 UNS C95400 | B22 | Coating_Standard | Anodized Steel | Steel, Cold Drawn C1018 | 96896892 |  | A102255 | 324 | LT250 | 8
| Price_BOM_VLC_VLSC_Imp_1137 | :60125-4P-20HP-VLC:60125-4P-25HP-VLC:60125-4P-30HP-VLC:60125-4P-40HP-VLC:60125-4P-50HP-VLC:60125-4P-60HP-VLC: | X5 | ImpMatl_NiAl-Bronze_ASTM-B148_C95400 | Nickel Aluminum Bronze ASTM B148 UNS C95400 | B22 | Coating_Scotchkote134_interior | Anodized Steel | Steel, Cold Drawn C1018 | RTF |  | A102255 | 324 | LT250 | 8
| Price_BOM_VLC_VLSC_Imp_1139 | :60125-4P-20HP-VLC:60125-4P-25HP-VLC:60125-4P-30HP-VLC:60125-4P-40HP-VLC:60125-4P-50HP-VLC:60125-4P-60HP-VLC: | X5 | ImpMatl_NiAl-Bronze_ASTM-B148_C95400 | Nickel Aluminum Bronze ASTM B148 UNS C95400 | B22 | Coating_Scotchkote134_interior_exterior | Anodized Steel | Steel, Cold Drawn C1018 | RTF |  | A102255 | 324 | LT250 | 8
| Price_BOM_VLC_VLSC_Imp_1141 | :60125-4P-20HP-VLC:60125-4P-25HP-VLC:60125-4P-30HP-VLC:60125-4P-40HP-VLC:60125-4P-50HP-VLC:60125-4P-60HP-VLC: | X5 | ImpMatl_NiAl-Bronze_ASTM-B148_C95400 | Nickel Aluminum Bronze ASTM B148 UNS C95400 | B22 | Coating_Scotchkote134_interior_exterior_IncludeImpeller | Anodized Steel | Steel, Cold Drawn C1018 | RTF |  | A102255 | 324 | LT250 | 8
| Price_BOM_VLC_VLSC_Imp_1143 | :60125-4P-20HP-VLC:60125-4P-25HP-VLC:60125-4P-30HP-VLC:60125-4P-40HP-VLC:60125-4P-50HP-VLC:60125-4P-60HP-VLC: | X5 | ImpMatl_NiAl-Bronze_ASTM-B148_C95400 | Nickel Aluminum Bronze ASTM B148 UNS C95400 | B22 | Coating_Scotchkote134_interior_IncludeImpeller | Anodized Steel | Steel, Cold Drawn C1018 | RTF |  | A102255 | 324 | LT250 | 8
| Price_BOM_VLC_VLSC_Imp_1145 | :60125-4P-20HP-VLC:60125-4P-25HP-VLC:60125-4P-30HP-VLC:60125-4P-40HP-VLC:60125-4P-50HP-VLC:60125-4P-60HP-VLC: | X5 | ImpMatl_NiAl-Bronze_ASTM-B148_C95400 | Nickel Aluminum Bronze ASTM B148 UNS C95400 | B22 | Coating_Special | Anodized Steel | Steel, Cold Drawn C1018 | RTF |  | A102255 | 324 | LT250 | 8
| Price_BOM_VLC_VLSC_Imp_1147 | :60125-4P-20HP-VLC:60125-4P-25HP-VLC:60125-4P-30HP-VLC:60125-4P-40HP-VLC:60125-4P-50HP-VLC:60125-4P-60HP-VLC: | X5 | ImpMatl_NiAl-Bronze_ASTM-B148_C95400 | Nickel Aluminum Bronze ASTM B148 UNS C95400 | B22 | Coating_Epoxy | Anodized Steel | Steel, Cold Drawn C1018 | RTF |  | A102255 | 324 | LT250 | 8
| Price_BOM_VLC_VLSC_Imp_1149 | :60125-4P-20HP-VLC:60125-4P-25HP-VLC:60125-4P-30HP-VLC:60125-4P-40HP-VLC:60125-4P-50HP-VLC:60125-4P-60HP-VLC: | XA | ImpMatl_SS_AISI-304 | Stainless Steel, AISI-304 | H304 | Coating_Standard | Stainless Steel, AISI-303 | Stainless Steel, AISI 316 | 98876172 | IMP,L,50123,XA,H304 | A101978 | 0 | LT027 | 0
| Price_BOM_VLC_VLSC_Imp_1164 | :60125-4P-20HP-VLSC:60125-4P-25HP-VLSC:60125-4P-30HP-VLSC:60125-4P-40HP-VLSC:60125-4P-50HP-VLSC:60125-4P-60HP-VLSC: | X5 | ImpMatl_SS_AISI-304 | Stainless Steel, AISI-304 | H304 | Coating_Standard | Anodized Steel | Stainless Steel, AISI 316 | 98876173 | IMP,L,50123,X5,H304 | A101985 | 0 | LT027 | 0
| Price_BOM_VLC_VLSC_Imp_1165 | :60125-4P-20HP-VLSC:60125-4P-25HP-VLSC:60125-4P-30HP-VLSC:60125-4P-40HP-VLSC:60125-4P-50HP-VLSC:60125-4P-60HP-VLSC: | X5 | ImpMatl_NiAl-Bronze_ASTM-B148_C95400 | Nickel Aluminum Bronze ASTM B148 UNS C95400 | B22 | Coating_Standard | Anodized Steel | Steel, Cold Drawn C1018 | 96896892 |  | A102255 | 324 | LT250 | 8
| Price_BOM_VLC_VLSC_Imp_1167 | :60125-4P-20HP-VLSC:60125-4P-25HP-VLSC:60125-4P-30HP-VLSC:60125-4P-40HP-VLSC:60125-4P-50HP-VLSC:60125-4P-60HP-VLSC: | X5 | ImpMatl_NiAl-Bronze_ASTM-B148_C95400 | Nickel Aluminum Bronze ASTM B148 UNS C95400 | B22 | Coating_Scotchkote134_interior | Anodized Steel | Steel, Cold Drawn C1018 | RTF |  | A102255 | 324 | LT250 | 8
| Price_BOM_VLC_VLSC_Imp_1169 | :60125-4P-20HP-VLSC:60125-4P-25HP-VLSC:60125-4P-30HP-VLSC:60125-4P-40HP-VLSC:60125-4P-50HP-VLSC:60125-4P-60HP-VLSC: | X5 | ImpMatl_NiAl-Bronze_ASTM-B148_C95400 | Nickel Aluminum Bronze ASTM B148 UNS C95400 | B22 | Coating_Scotchkote134_interior_exterior | Anodized Steel | Steel, Cold Drawn C1018 | RTF |  | A102255 | 324 | LT250 | 8
| Price_BOM_VLC_VLSC_Imp_1171 | :60125-4P-20HP-VLSC:60125-4P-25HP-VLSC:60125-4P-30HP-VLSC:60125-4P-40HP-VLSC:60125-4P-50HP-VLSC:60125-4P-60HP-VLSC: | X5 | ImpMatl_NiAl-Bronze_ASTM-B148_C95400 | Nickel Aluminum Bronze ASTM B148 UNS C95400 | B22 | Coating_Scotchkote134_interior_exterior_IncludeImpeller | Anodized Steel | Steel, Cold Drawn C1018 | RTF |  | A102255 | 324 | LT250 | 8
| Price_BOM_VLC_VLSC_Imp_1173 | :60125-4P-20HP-VLSC:60125-4P-25HP-VLSC:60125-4P-30HP-VLSC:60125-4P-40HP-VLSC:60125-4P-50HP-VLSC:60125-4P-60HP-VLSC: | X5 | ImpMatl_NiAl-Bronze_ASTM-B148_C95400 | Nickel Aluminum Bronze ASTM B148 UNS C95400 | B22 | Coating_Scotchkote134_interior_IncludeImpeller | Anodized Steel | Steel, Cold Drawn C1018 | RTF |  | A102255 | 324 | LT250 | 8
| Price_BOM_VLC_VLSC_Imp_1175 | :60125-4P-20HP-VLSC:60125-4P-25HP-VLSC:60125-4P-30HP-VLSC:60125-4P-40HP-VLSC:60125-4P-50HP-VLSC:60125-4P-60HP-VLSC: | X5 | ImpMatl_NiAl-Bronze_ASTM-B148_C95400 | Nickel Aluminum Bronze ASTM B148 UNS C95400 | B22 | Coating_Special | Anodized Steel | Steel, Cold Drawn C1018 | RTF |  | A102255 | 324 | LT250 | 8
| Price_BOM_VLC_VLSC_Imp_1177 | :60125-4P-20HP-VLSC:60125-4P-25HP-VLSC:60125-4P-30HP-VLSC:60125-4P-40HP-VLSC:60125-4P-50HP-VLSC:60125-4P-60HP-VLSC: | X5 | ImpMatl_NiAl-Bronze_ASTM-B148_C95400 | Nickel Aluminum Bronze ASTM B148 UNS C95400 | B22 | Coating_Epoxy | Anodized Steel | Steel, Cold Drawn C1018 | RTF |  | A102255 | 324 | LT250 | 8
| Price_BOM_VLC_VLSC_Imp_1179 | :60125-4P-20HP-VLSC:60125-4P-25HP-VLSC:60125-4P-30HP-VLSC:60125-4P-40HP-VLSC:60125-4P-50HP-VLSC:60125-4P-60HP-VLSC: | XA | ImpMatl_SS_AISI-304 | Stainless Steel, AISI-304 | H304 | Coating_Standard | Stainless Steel, AISI-303 | Stainless Steel, AISI 316 | 98876172 | IMP,L,50123,XA,H304 | A101978 | 0 | LT027 | 0
| Price_BOM_VLC_VLSC_Imp_1193 | :60157-4P-75HP-VLC:60157-4P-100HP-VLC:60157-4P-125HP-VLC: | X5 | ImpMatl_Silicon_Bronze_ASTM-B584_C87600 | Silicon Bronze, ASTM-B584, C87600 | B21 | Coating_Standard | Anodized Steel | Steel, Cold Drawn C1018 | 96769262 | IMP,L,50157,X5,B21 | A101987 | 0 | LT027 | 0
| Price_BOM_VLC_VLSC_Imp_1194 | :60157-4P-75HP-VLC:60157-4P-100HP-VLC:60157-4P-125HP-VLC: | X5 | ImpMatl_NiAl-Bronze_ASTM-B148_C95400 | Nickel Aluminum Bronze ASTM B148 UNS C95400 | B22 | Coating_Standard | Anodized Steel | Steel, Cold Drawn C1018 | RTF |  | A101990 | 3647 | LT250 | 8
| Price_BOM_VLC_VLSC_Imp_1195 | :60157-4P-75HP-VLC:60157-4P-100HP-VLC:60157-4P-125HP-VLC: | X5 | ImpMatl_Silicon_Bronze_ASTM-B584_C87600 | Silicon Bronze, ASTM-B584, C87600 | B21 | Coating_Scotchkote134_interior | Anodized Steel | Steel, Cold Drawn C1018 | RTF |  | A101987 | 0 | LT250 | 8
| Price_BOM_VLC_VLSC_Imp_1196 | :60157-4P-75HP-VLC:60157-4P-100HP-VLC:60157-4P-125HP-VLC: | X5 | ImpMatl_NiAl-Bronze_ASTM-B148_C95400 | Nickel Aluminum Bronze ASTM B148 UNS C95400 | B22 | Coating_Scotchkote134_interior | Anodized Steel | Steel, Cold Drawn C1018 | RTF |  | A101990 | 3647 | LT250 | 8
| Price_BOM_VLC_VLSC_Imp_1197 | :60157-4P-75HP-VLC:60157-4P-100HP-VLC:60157-4P-125HP-VLC: | X5 | ImpMatl_Silicon_Bronze_ASTM-B584_C87600 | Silicon Bronze, ASTM-B584, C87600 | B21 | Coating_Scotchkote134_interior_exterior | Anodized Steel | Steel, Cold Drawn C1018 | RTF |  | A101987 | 0 | LT250 | 8
| Price_BOM_VLC_VLSC_Imp_1198 | :60157-4P-75HP-VLC:60157-4P-100HP-VLC:60157-4P-125HP-VLC: | X5 | ImpMatl_NiAl-Bronze_ASTM-B148_C95400 | Nickel Aluminum Bronze ASTM B148 UNS C95400 | B22 | Coating_Scotchkote134_interior_exterior | Anodized Steel | Steel, Cold Drawn C1018 | RTF |  | A101990 | 3647 | LT250 | 8
| Price_BOM_VLC_VLSC_Imp_1199 | :60157-4P-75HP-VLC:60157-4P-100HP-VLC:60157-4P-125HP-VLC: | X5 | ImpMatl_Silicon_Bronze_ASTM-B584_C87600 | Silicon Bronze, ASTM-B584, C87600 | B21 | Coating_Scotchkote134_interior_exterior_IncludeImpeller | Anodized Steel | Steel, Cold Drawn C1018 | RTF |  | A101987 | 0 | LT250 | 8
| Price_BOM_VLC_VLSC_Imp_1200 | :60157-4P-75HP-VLC:60157-4P-100HP-VLC:60157-4P-125HP-VLC: | X5 | ImpMatl_NiAl-Bronze_ASTM-B148_C95400 | Nickel Aluminum Bronze ASTM B148 UNS C95400 | B22 | Coating_Scotchkote134_interior_exterior_IncludeImpeller | Anodized Steel | Steel, Cold Drawn C1018 | RTF |  | A101990 | 3647 | LT250 | 8
| Price_BOM_VLC_VLSC_Imp_1201 | :60157-4P-75HP-VLC:60157-4P-100HP-VLC:60157-4P-125HP-VLC: | X5 | ImpMatl_Silicon_Bronze_ASTM-B584_C87600 | Silicon Bronze, ASTM-B584, C87600 | B21 | Coating_Scotchkote134_interior_IncludeImpeller | Anodized Steel | Steel, Cold Drawn C1018 | RTF |  | A101987 | 0 | LT250 | 8
| Price_BOM_VLC_VLSC_Imp_1202 | :60157-4P-75HP-VLC:60157-4P-100HP-VLC:60157-4P-125HP-VLC: | X5 | ImpMatl_NiAl-Bronze_ASTM-B148_C95400 | Nickel Aluminum Bronze ASTM B148 UNS C95400 | B22 | Coating_Scotchkote134_interior_IncludeImpeller | Anodized Steel | Steel, Cold Drawn C1018 | RTF |  | A101990 | 3647 | LT250 | 8
| Price_BOM_VLC_VLSC_Imp_1203 | :60157-4P-75HP-VLC:60157-4P-100HP-VLC:60157-4P-125HP-VLC: | X5 | ImpMatl_Silicon_Bronze_ASTM-B584_C87600 | Silicon Bronze, ASTM-B584, C87600 | B21 | Coating_Special | Anodized Steel | Steel, Cold Drawn C1018 | RTF |  | A101987 | 0 | LT250 | 8
| Price_BOM_VLC_VLSC_Imp_1204 | :60157-4P-75HP-VLC:60157-4P-100HP-VLC:60157-4P-125HP-VLC: | X5 | ImpMatl_NiAl-Bronze_ASTM-B148_C95400 | Nickel Aluminum Bronze ASTM B148 UNS C95400 | B22 | Coating_Special | Anodized Steel | Steel, Cold Drawn C1018 | RTF |  | A101990 | 3647 | LT250 | 8
| Price_BOM_VLC_VLSC_Imp_1205 | :60157-4P-75HP-VLC:60157-4P-100HP-VLC:60157-4P-125HP-VLC: | X5 | ImpMatl_Silicon_Bronze_ASTM-B584_C87600 | Silicon Bronze, ASTM-B584, C87600 | B21 | Coating_Epoxy | Anodized Steel | Steel, Cold Drawn C1018 | RTF |  | A101987 | 0 | LT250 | 8
| Price_BOM_VLC_VLSC_Imp_1206 | :60157-4P-75HP-VLC:60157-4P-100HP-VLC:60157-4P-125HP-VLC: | X5 | ImpMatl_NiAl-Bronze_ASTM-B148_C95400 | Nickel Aluminum Bronze ASTM B148 UNS C95400 | B22 | Coating_Epoxy | Anodized Steel | Steel, Cold Drawn C1018 | RTF |  | A101990 | 3647 | LT250 | 8
| Price_BOM_VLC_VLSC_Imp_1207 | :60157-4P-75HP-VLSC:60157-4P-100HP-VLSC:60157-4P-125HP-VLSC: | X5 | ImpMatl_Silicon_Bronze_ASTM-B584_C87600 | Silicon Bronze, ASTM-B584, C87600 | B21 | Coating_Standard | Anodized Steel | Steel, Cold Drawn C1018 | 96769262 | IMP,L,50157,X5,B21 | A101987 | 0 | LT027 | 0
| Price_BOM_VLC_VLSC_Imp_1208 | :60157-4P-75HP-VLSC:60157-4P-100HP-VLSC:60157-4P-125HP-VLSC: | X5 | ImpMatl_NiAl-Bronze_ASTM-B148_C95400 | Nickel Aluminum Bronze ASTM B148 UNS C95400 | B22 | Coating_Standard | Anodized Steel | Steel, Cold Drawn C1018 | RTF |  | A101990 | 3647 | LT250 | 8
| Price_BOM_VLC_VLSC_Imp_1209 | :60157-4P-75HP-VLSC:60157-4P-100HP-VLSC:60157-4P-125HP-VLSC: | X5 | ImpMatl_Silicon_Bronze_ASTM-B584_C87600 | Silicon Bronze, ASTM-B584, C87600 | B21 | Coating_Scotchkote134_interior | Anodized Steel | Steel, Cold Drawn C1018 | RTF |  | A101987 | 0 | LT250 | 8
| Price_BOM_VLC_VLSC_Imp_1210 | :60157-4P-75HP-VLSC:60157-4P-100HP-VLSC:60157-4P-125HP-VLSC: | X5 | ImpMatl_NiAl-Bronze_ASTM-B148_C95400 | Nickel Aluminum Bronze ASTM B148 UNS C95400 | B22 | Coating_Scotchkote134_interior | Anodized Steel | Steel, Cold Drawn C1018 | RTF |  | A101990 | 3647 | LT250 | 8
| Price_BOM_VLC_VLSC_Imp_1211 | :60157-4P-75HP-VLSC:60157-4P-100HP-VLSC:60157-4P-125HP-VLSC: | X5 | ImpMatl_Silicon_Bronze_ASTM-B584_C87600 | Silicon Bronze, ASTM-B584, C87600 | B21 | Coating_Scotchkote134_interior_exterior | Anodized Steel | Steel, Cold Drawn C1018 | RTF |  | A101987 | 0 | LT250 | 8
| Price_BOM_VLC_VLSC_Imp_1212 | :60157-4P-75HP-VLSC:60157-4P-100HP-VLSC:60157-4P-125HP-VLSC: | X5 | ImpMatl_NiAl-Bronze_ASTM-B148_C95400 | Nickel Aluminum Bronze ASTM B148 UNS C95400 | B22 | Coating_Scotchkote134_interior_exterior | Anodized Steel | Steel, Cold Drawn C1018 | RTF |  | A101990 | 3647 | LT250 | 8
| Price_BOM_VLC_VLSC_Imp_1213 | :60157-4P-75HP-VLSC:60157-4P-100HP-VLSC:60157-4P-125HP-VLSC: | X5 | ImpMatl_Silicon_Bronze_ASTM-B584_C87600 | Silicon Bronze, ASTM-B584, C87600 | B21 | Coating_Scotchkote134_interior_exterior_IncludeImpeller | Anodized Steel | Steel, Cold Drawn C1018 | RTF |  | A101987 | 0 | LT250 | 8
| Price_BOM_VLC_VLSC_Imp_1214 | :60157-4P-75HP-VLSC:60157-4P-100HP-VLSC:60157-4P-125HP-VLSC: | X5 | ImpMatl_NiAl-Bronze_ASTM-B148_C95400 | Nickel Aluminum Bronze ASTM B148 UNS C95400 | B22 | Coating_Scotchkote134_interior_exterior_IncludeImpeller | Anodized Steel | Steel, Cold Drawn C1018 | RTF |  | A101990 | 3647 | LT250 | 8
| Price_BOM_VLC_VLSC_Imp_1215 | :60157-4P-75HP-VLSC:60157-4P-100HP-VLSC:60157-4P-125HP-VLSC: | X5 | ImpMatl_Silicon_Bronze_ASTM-B584_C87600 | Silicon Bronze, ASTM-B584, C87600 | B21 | Coating_Scotchkote134_interior_IncludeImpeller | Anodized Steel | Steel, Cold Drawn C1018 | RTF |  | A101987 | 0 | LT250 | 8
| Price_BOM_VLC_VLSC_Imp_1216 | :60157-4P-75HP-VLSC:60157-4P-100HP-VLSC:60157-4P-125HP-VLSC: | X5 | ImpMatl_NiAl-Bronze_ASTM-B148_C95400 | Nickel Aluminum Bronze ASTM B148 UNS C95400 | B22 | Coating_Scotchkote134_interior_IncludeImpeller | Anodized Steel | Steel, Cold Drawn C1018 | RTF |  | A101990 | 3647 | LT250 | 8
| Price_BOM_VLC_VLSC_Imp_1217 | :60157-4P-75HP-VLSC:60157-4P-100HP-VLSC:60157-4P-125HP-VLSC: | X5 | ImpMatl_Silicon_Bronze_ASTM-B584_C87600 | Silicon Bronze, ASTM-B584, C87600 | B21 | Coating_Special | Anodized Steel | Steel, Cold Drawn C1018 | RTF |  | A101987 | 0 | LT250 | 8
| Price_BOM_VLC_VLSC_Imp_1218 | :60157-4P-75HP-VLSC:60157-4P-100HP-VLSC:60157-4P-125HP-VLSC: | X5 | ImpMatl_NiAl-Bronze_ASTM-B148_C95400 | Nickel Aluminum Bronze ASTM B148 UNS C95400 | B22 | Coating_Special | Anodized Steel | Steel, Cold Drawn C1018 | RTF |  | A101990 | 3647 | LT250 | 8
| Price_BOM_VLC_VLSC_Imp_1219 | :60157-4P-75HP-VLSC:60157-4P-100HP-VLSC:60157-4P-125HP-VLSC: | X5 | ImpMatl_Silicon_Bronze_ASTM-B584_C87600 | Silicon Bronze, ASTM-B584, C87600 | B21 | Coating_Epoxy | Anodized Steel | Steel, Cold Drawn C1018 | RTF |  | A101987 | 0 | LT250 | 8
| Price_BOM_VLC_VLSC_Imp_1220 | :60157-4P-75HP-VLSC:60157-4P-100HP-VLSC:60157-4P-125HP-VLSC: | X5 | ImpMatl_NiAl-Bronze_ASTM-B148_C95400 | Nickel Aluminum Bronze ASTM B148 UNS C95400 | B22 | Coating_Epoxy | Anodized Steel | Steel, Cold Drawn C1018 | RTF |  | A101990 | 3647 | LT250 | 8
| Price_BOM_VLC_VLSC_Imp_1221 | :60957-4P-15HP-VLC:60957-4P-20HP-VLC:60957-4P-25HP-VLC:60957-4P-30HP-VLC: | X4 | ImpMatl_Silicon_Bronze_ASTM-B584_C87600 | Silicon Bronze, ASTM-B584, C87600 | B21 | Coating_Standard | Stainless Steel, AISI-303 | Steel, Cold Drawn C1018 | 96772229 | IMP,VL,60957,X4,B21 | A101966 | 0 | LT027 | 0
| Price_BOM_VLC_VLSC_Imp_1222 | :60957-4P-15HP-VLC:60957-4P-20HP-VLC:60957-4P-25HP-VLC:60957-4P-30HP-VLC: | X4 | ImpMatl_SS_AISI-304 | Stainless Steel, AISI-304 | H304 | Coating_Standard | Stainless Steel, AISI-303 | Stainless Steel, AISI 316 | 99830714 | IMP,L,50957,X4,H304 | A101971 | 0 | LT027 | 0
| Price_BOM_VLC_VLSC_Imp_1223 | :60957-4P-15HP-VLC:60957-4P-20HP-VLC:60957-4P-25HP-VLC:60957-4P-30HP-VLC: | X4 | ImpMatl_NiAl-Bronze_ASTM-B148_C95400 | Nickel Aluminum Bronze ASTM B148 UNS C95400 | B22 | Coating_Standard | Stainless Steel, AISI-303 | Steel, Cold Drawn C1018 | 96772240 |  | A102272 | 273 | LT250 | 8
| Price_BOM_VLC_VLSC_Imp_1224 | :60957-4P-15HP-VLC:60957-4P-20HP-VLC:60957-4P-25HP-VLC:60957-4P-30HP-VLC: | X4 | ImpMatl_Silicon_Bronze_ASTM-B584_C87600 | Silicon Bronze, ASTM-B584, C87600 | B21 | Coating_Scotchkote134_interior | Stainless Steel, AISI-303 | Steel, Cold Drawn C1018 | RTF |  | A101966 | 0 | LT250 | 8
| Price_BOM_VLC_VLSC_Imp_1225 | :60957-4P-15HP-VLC:60957-4P-20HP-VLC:60957-4P-25HP-VLC:60957-4P-30HP-VLC: | X4 | ImpMatl_NiAl-Bronze_ASTM-B148_C95400 | Nickel Aluminum Bronze ASTM B148 UNS C95400 | B22 | Coating_Scotchkote134_interior | Stainless Steel, AISI-303 | Steel, Cold Drawn C1018 | RTF |  | A102272 | 273 | LT250 | 8
| Price_BOM_VLC_VLSC_Imp_1226 | :60957-4P-15HP-VLC:60957-4P-20HP-VLC:60957-4P-25HP-VLC:60957-4P-30HP-VLC: | X4 | ImpMatl_Silicon_Bronze_ASTM-B584_C87600 | Silicon Bronze, ASTM-B584, C87600 | B21 | Coating_Scotchkote134_interior_exterior | Stainless Steel, AISI-303 | Steel, Cold Drawn C1018 | RTF |  | A101966 | 0 | LT250 | 8
| Price_BOM_VLC_VLSC_Imp_1227 | :60957-4P-15HP-VLC:60957-4P-20HP-VLC:60957-4P-25HP-VLC:60957-4P-30HP-VLC: | X4 | ImpMatl_NiAl-Bronze_ASTM-B148_C95400 | Nickel Aluminum Bronze ASTM B148 UNS C95400 | B22 | Coating_Scotchkote134_interior_exterior | Stainless Steel, AISI-303 | Steel, Cold Drawn C1018 | RTF |  | A102272 | 273 | LT250 | 8
| Price_BOM_VLC_VLSC_Imp_1228 | :60957-4P-15HP-VLC:60957-4P-20HP-VLC:60957-4P-25HP-VLC:60957-4P-30HP-VLC: | X4 | ImpMatl_Silicon_Bronze_ASTM-B584_C87600 | Silicon Bronze, ASTM-B584, C87600 | B21 | Coating_Scotchkote134_interior_exterior_IncludeImpeller | Stainless Steel, AISI-303 | Steel, Cold Drawn C1018 | RTF |  | A101966 | 0 | LT250 | 8
| Price_BOM_VLC_VLSC_Imp_1229 | :60957-4P-15HP-VLC:60957-4P-20HP-VLC:60957-4P-25HP-VLC:60957-4P-30HP-VLC: | X4 | ImpMatl_NiAl-Bronze_ASTM-B148_C95400 | Nickel Aluminum Bronze ASTM B148 UNS C95400 | B22 | Coating_Scotchkote134_interior_exterior_IncludeImpeller | Stainless Steel, AISI-303 | Steel, Cold Drawn C1018 | RTF |  | A102272 | 273 | LT250 | 8
| Price_BOM_VLC_VLSC_Imp_1230 | :60957-4P-15HP-VLC:60957-4P-20HP-VLC:60957-4P-25HP-VLC:60957-4P-30HP-VLC: | X4 | ImpMatl_Silicon_Bronze_ASTM-B584_C87600 | Silicon Bronze, ASTM-B584, C87600 | B21 | Coating_Scotchkote134_interior_IncludeImpeller | Stainless Steel, AISI-303 | Steel, Cold Drawn C1018 | RTF |  | A101966 | 0 | LT250 | 8
| Price_BOM_VLC_VLSC_Imp_1231 | :60957-4P-15HP-VLC:60957-4P-20HP-VLC:60957-4P-25HP-VLC:60957-4P-30HP-VLC: | X4 | ImpMatl_NiAl-Bronze_ASTM-B148_C95400 | Nickel Aluminum Bronze ASTM B148 UNS C95400 | B22 | Coating_Scotchkote134_interior_IncludeImpeller | Stainless Steel, AISI-303 | Steel, Cold Drawn C1018 | RTF |  | A102272 | 273 | LT250 | 8
| Price_BOM_VLC_VLSC_Imp_1232 | :60957-4P-15HP-VLC:60957-4P-20HP-VLC:60957-4P-25HP-VLC:60957-4P-30HP-VLC: | X4 | ImpMatl_Silicon_Bronze_ASTM-B584_C87600 | Silicon Bronze, ASTM-B584, C87600 | B21 | Coating_Special | Stainless Steel, AISI-303 | Steel, Cold Drawn C1018 | RTF |  | A101966 | 0 | LT250 | 8
| Price_BOM_VLC_VLSC_Imp_1233 | :60957-4P-15HP-VLC:60957-4P-20HP-VLC:60957-4P-25HP-VLC:60957-4P-30HP-VLC: | X4 | ImpMatl_NiAl-Bronze_ASTM-B148_C95400 | Nickel Aluminum Bronze ASTM B148 UNS C95400 | B22 | Coating_Special | Stainless Steel, AISI-303 | Steel, Cold Drawn C1018 | RTF |  | A102272 | 273 | LT250 | 8
| Price_BOM_VLC_VLSC_Imp_1234 | :60957-4P-15HP-VLC:60957-4P-20HP-VLC:60957-4P-25HP-VLC:60957-4P-30HP-VLC: | X4 | ImpMatl_Silicon_Bronze_ASTM-B584_C87600 | Silicon Bronze, ASTM-B584, C87600 | B21 | Coating_Epoxy | Stainless Steel, AISI-303 | Steel, Cold Drawn C1018 | RTF |  | A101966 | 0 | LT250 | 8
| Price_BOM_VLC_VLSC_Imp_1235 | :60957-4P-15HP-VLC:60957-4P-20HP-VLC:60957-4P-25HP-VLC:60957-4P-30HP-VLC: | X4 | ImpMatl_NiAl-Bronze_ASTM-B148_C95400 | Nickel Aluminum Bronze ASTM B148 UNS C95400 | B22 | Coating_Epoxy | Stainless Steel, AISI-303 | Steel, Cold Drawn C1018 | RTF |  | A102272 | 273 | LT250 | 8
| Price_BOM_VLC_VLSC_Imp_1236 | :60957-4P-15HP-VLSC:60957-4P-20HP-VLSC:60957-4P-25HP-VLSC:60957-4P-30HP-VLSC: | X4 | ImpMatl_Silicon_Bronze_ASTM-B584_C87600 | Silicon Bronze, ASTM-B584, C87600 | B21 | Coating_Standard | Stainless Steel, AISI-303 | Steel, Cold Drawn C1018 | 96772229 | IMP,VL,60957,X4,B21 | A101966 | 0 | LT027 | 0
| Price_BOM_VLC_VLSC_Imp_1237 | :60957-4P-15HP-VLSC:60957-4P-20HP-VLSC:60957-4P-25HP-VLSC:60957-4P-30HP-VLSC: | X4 | ImpMatl_SS_AISI-304 | Stainless Steel, AISI-304 | H304 | Coating_Standard | Stainless Steel, AISI-303 | Stainless Steel, AISI 316 | 99830714 | IMP,L,50957,X4,H304 | A101971 | 0 | LT027 | 0
| Price_BOM_VLC_VLSC_Imp_1238 | :60957-4P-15HP-VLSC:60957-4P-20HP-VLSC:60957-4P-25HP-VLSC:60957-4P-30HP-VLSC: | X4 | ImpMatl_NiAl-Bronze_ASTM-B148_C95400 | Nickel Aluminum Bronze ASTM B148 UNS C95400 | B22 | Coating_Standard | Stainless Steel, AISI-303 | Steel, Cold Drawn C1018 | 96772240 |  | A102272 | 273 | LT250 | 8
| Price_BOM_VLC_VLSC_Imp_1239 | :60957-4P-15HP-VLSC:60957-4P-20HP-VLSC:60957-4P-25HP-VLSC:60957-4P-30HP-VLSC: | X4 | ImpMatl_Silicon_Bronze_ASTM-B584_C87600 | Silicon Bronze, ASTM-B584, C87600 | B21 | Coating_Scotchkote134_interior | Stainless Steel, AISI-303 | Steel, Cold Drawn C1018 | RTF |  | A101966 | 0 | LT250 | 8
| Price_BOM_VLC_VLSC_Imp_1240 | :60957-4P-15HP-VLSC:60957-4P-20HP-VLSC:60957-4P-25HP-VLSC:60957-4P-30HP-VLSC: | X4 | ImpMatl_NiAl-Bronze_ASTM-B148_C95400 | Nickel Aluminum Bronze ASTM B148 UNS C95400 | B22 | Coating_Scotchkote134_interior | Stainless Steel, AISI-303 | Steel, Cold Drawn C1018 | RTF |  | A102272 | 273 | LT250 | 8
| Price_BOM_VLC_VLSC_Imp_1241 | :60957-4P-15HP-VLSC:60957-4P-20HP-VLSC:60957-4P-25HP-VLSC:60957-4P-30HP-VLSC: | X4 | ImpMatl_Silicon_Bronze_ASTM-B584_C87600 | Silicon Bronze, ASTM-B584, C87600 | B21 | Coating_Scotchkote134_interior_exterior | Stainless Steel, AISI-303 | Steel, Cold Drawn C1018 | RTF |  | A101966 | 0 | LT250 | 8
| Price_BOM_VLC_VLSC_Imp_1242 | :60957-4P-15HP-VLSC:60957-4P-20HP-VLSC:60957-4P-25HP-VLSC:60957-4P-30HP-VLSC: | X4 | ImpMatl_NiAl-Bronze_ASTM-B148_C95400 | Nickel Aluminum Bronze ASTM B148 UNS C95400 | B22 | Coating_Scotchkote134_interior_exterior | Stainless Steel, AISI-303 | Steel, Cold Drawn C1018 | RTF |  | A102272 | 273 | LT250 | 8
| Price_BOM_VLC_VLSC_Imp_1243 | :60957-4P-15HP-VLSC:60957-4P-20HP-VLSC:60957-4P-25HP-VLSC:60957-4P-30HP-VLSC: | X4 | ImpMatl_Silicon_Bronze_ASTM-B584_C87600 | Silicon Bronze, ASTM-B584, C87600 | B21 | Coating_Scotchkote134_interior_exterior_IncludeImpeller | Stainless Steel, AISI-303 | Steel, Cold Drawn C1018 | RTF |  | A101966 | 0 | LT250 | 8
| Price_BOM_VLC_VLSC_Imp_1244 | :60957-4P-15HP-VLSC:60957-4P-20HP-VLSC:60957-4P-25HP-VLSC:60957-4P-30HP-VLSC: | X4 | ImpMatl_NiAl-Bronze_ASTM-B148_C95400 | Nickel Aluminum Bronze ASTM B148 UNS C95400 | B22 | Coating_Scotchkote134_interior_exterior_IncludeImpeller | Stainless Steel, AISI-303 | Steel, Cold Drawn C1018 | RTF |  | A102272 | 273 | LT250 | 8
| Price_BOM_VLC_VLSC_Imp_1245 | :60957-4P-15HP-VLSC:60957-4P-20HP-VLSC:60957-4P-25HP-VLSC:60957-4P-30HP-VLSC: | X4 | ImpMatl_Silicon_Bronze_ASTM-B584_C87600 | Silicon Bronze, ASTM-B584, C87600 | B21 | Coating_Scotchkote134_interior_IncludeImpeller | Stainless Steel, AISI-303 | Steel, Cold Drawn C1018 | RTF |  | A101966 | 0 | LT250 | 8
| Price_BOM_VLC_VLSC_Imp_1246 | :60957-4P-15HP-VLSC:60957-4P-20HP-VLSC:60957-4P-25HP-VLSC:60957-4P-30HP-VLSC: | X4 | ImpMatl_NiAl-Bronze_ASTM-B148_C95400 | Nickel Aluminum Bronze ASTM B148 UNS C95400 | B22 | Coating_Scotchkote134_interior_IncludeImpeller | Stainless Steel, AISI-303 | Steel, Cold Drawn C1018 | RTF |  | A102272 | 273 | LT250 | 8
| Price_BOM_VLC_VLSC_Imp_1247 | :60957-4P-15HP-VLSC:60957-4P-20HP-VLSC:60957-4P-25HP-VLSC:60957-4P-30HP-VLSC: | X4 | ImpMatl_Silicon_Bronze_ASTM-B584_C87600 | Silicon Bronze, ASTM-B584, C87600 | B21 | Coating_Special | Stainless Steel, AISI-303 | Steel, Cold Drawn C1018 | RTF |  | A101966 | 0 | LT250 | 8
| Price_BOM_VLC_VLSC_Imp_1248 | :60957-4P-15HP-VLSC:60957-4P-20HP-VLSC:60957-4P-25HP-VLSC:60957-4P-30HP-VLSC: | X4 | ImpMatl_NiAl-Bronze_ASTM-B148_C95400 | Nickel Aluminum Bronze ASTM B148 UNS C95400 | B22 | Coating_Special | Stainless Steel, AISI-303 | Steel, Cold Drawn C1018 | RTF |  | A102272 | 273 | LT250 | 8
| Price_BOM_VLC_VLSC_Imp_1249 | :60957-4P-15HP-VLSC:60957-4P-20HP-VLSC:60957-4P-25HP-VLSC:60957-4P-30HP-VLSC: | X4 | ImpMatl_Silicon_Bronze_ASTM-B584_C87600 | Silicon Bronze, ASTM-B584, C87600 | B21 | Coating_Epoxy | Stainless Steel, AISI-303 | Steel, Cold Drawn C1018 | RTF |  | A101966 | 0 | LT250 | 8
| Price_BOM_VLC_VLSC_Imp_1250 | :60957-4P-15HP-VLSC:60957-4P-20HP-VLSC:60957-4P-25HP-VLSC:60957-4P-30HP-VLSC: | X4 | ImpMatl_NiAl-Bronze_ASTM-B148_C95400 | Nickel Aluminum Bronze ASTM B148 UNS C95400 | B22 | Coating_Epoxy | Stainless Steel, AISI-303 | Steel, Cold Drawn C1018 | RTF |  | A102272 | 273 | LT250 | 8
| Price_BOM_VLC_VLSC_Imp_1252 | :80123-4P-25HP-VLC:80123-4P-30HP-VLC:80123-4P-40HP-VLC:80123-4P-50HP-VLC:80123-4P-60HP-VLC:80123-4P-75HP-VLC:80123-4P-100HP-VLC: | X5 | ImpMatl_SS_AISI-304 | Stainless Steel, AISI-304 | H304 | Coating_Standard | Anodized Steel | Stainless Steel, AISI 316 | 98876179 | IMP,L,60123,X5,H304 | A102013 | 0 | LT027 | 0
| Price_BOM_VLC_VLSC_Imp_1266 | :80123-4P-25HP-VLC:80123-4P-30HP-VLC:80123-4P-40HP-VLC:80123-4P-50HP-VLC:80123-4P-60HP-VLC:80123-4P-75HP-VLC:80123-4P-100HP-VLC: | XA | ImpMatl_Silicon_Bronze_ASTM-B584_C87600 | Silicon Bronze, ASTM-B584, C87600 | B21 | Coating_Standard | Stainless Steel, AISI-303 | Steel, Cold Drawn C1018 | 96769268 | IMP,L,60123,XA,B21 | A102001 | 0 | LT027 | 0
| Price_BOM_VLC_VLSC_Imp_1267 | :80123-4P-25HP-VLC:80123-4P-30HP-VLC:80123-4P-40HP-VLC:80123-4P-50HP-VLC:80123-4P-60HP-VLC:80123-4P-75HP-VLC:80123-4P-100HP-VLC: | XA | ImpMatl_SS_AISI-304 | Stainless Steel, AISI-304 | H304 | Coating_Standard | Stainless Steel, AISI-303 | Stainless Steel, AISI 316 | 98876177 | IMP,L,60123,XA,H304 | A102006 | 0 | LT027 | 0
| Price_BOM_VLC_VLSC_Imp_1268 | :80123-4P-25HP-VLC:80123-4P-30HP-VLC:80123-4P-40HP-VLC:80123-4P-50HP-VLC:80123-4P-60HP-VLC:80123-4P-75HP-VLC:80123-4P-100HP-VLC: | XA | ImpMatl_NiAl-Bronze_ASTM-B148_C95400 | Nickel Aluminum Bronze ASTM B148 UNS C95400 | B22 | Coating_Standard | Stainless Steel, AISI-303 | Steel, Cold Drawn C1018 | 97780969 |  | A102258 | 424 | LT250 | 8
| Price_BOM_VLC_VLSC_Imp_1269 | :80123-4P-25HP-VLC:80123-4P-30HP-VLC:80123-4P-40HP-VLC:80123-4P-50HP-VLC:80123-4P-60HP-VLC:80123-4P-75HP-VLC:80123-4P-100HP-VLC: | XA | ImpMatl_Silicon_Bronze_ASTM-B584_C87600 | Silicon Bronze, ASTM-B584, C87600 | B21 | Coating_Scotchkote134_interior | Stainless Steel, AISI-303 | Steel, Cold Drawn C1018 | RTF |  | A102001 | 0 | LT250 | 8
| Price_BOM_VLC_VLSC_Imp_1270 | :80123-4P-25HP-VLC:80123-4P-30HP-VLC:80123-4P-40HP-VLC:80123-4P-50HP-VLC:80123-4P-60HP-VLC:80123-4P-75HP-VLC:80123-4P-100HP-VLC: | XA | ImpMatl_NiAl-Bronze_ASTM-B148_C95400 | Nickel Aluminum Bronze ASTM B148 UNS C95400 | B22 | Coating_Scotchkote134_interior | Stainless Steel, AISI-303 | Steel, Cold Drawn C1018 | RTF |  | A102258 | 424 | LT250 | 8
| Price_BOM_VLC_VLSC_Imp_1271 | :80123-4P-25HP-VLC:80123-4P-30HP-VLC:80123-4P-40HP-VLC:80123-4P-50HP-VLC:80123-4P-60HP-VLC:80123-4P-75HP-VLC:80123-4P-100HP-VLC: | XA | ImpMatl_Silicon_Bronze_ASTM-B584_C87600 | Silicon Bronze, ASTM-B584, C87600 | B21 | Coating_Scotchkote134_interior_exterior | Stainless Steel, AISI-303 | Steel, Cold Drawn C1018 | RTF |  | A102001 | 0 | LT250 | 8
| Price_BOM_VLC_VLSC_Imp_1272 | :80123-4P-25HP-VLC:80123-4P-30HP-VLC:80123-4P-40HP-VLC:80123-4P-50HP-VLC:80123-4P-60HP-VLC:80123-4P-75HP-VLC:80123-4P-100HP-VLC: | XA | ImpMatl_NiAl-Bronze_ASTM-B148_C95400 | Nickel Aluminum Bronze ASTM B148 UNS C95400 | B22 | Coating_Scotchkote134_interior_exterior | Stainless Steel, AISI-303 | Steel, Cold Drawn C1018 | RTF |  | A102258 | 424 | LT250 | 8
| Price_BOM_VLC_VLSC_Imp_1273 | :80123-4P-25HP-VLC:80123-4P-30HP-VLC:80123-4P-40HP-VLC:80123-4P-50HP-VLC:80123-4P-60HP-VLC:80123-4P-75HP-VLC:80123-4P-100HP-VLC: | XA | ImpMatl_Silicon_Bronze_ASTM-B584_C87600 | Silicon Bronze, ASTM-B584, C87600 | B21 | Coating_Scotchkote134_interior_exterior_IncludeImpeller | Stainless Steel, AISI-303 | Steel, Cold Drawn C1018 | RTF |  | A102001 | 0 | LT250 | 8
| Price_BOM_VLC_VLSC_Imp_1274 | :80123-4P-25HP-VLC:80123-4P-30HP-VLC:80123-4P-40HP-VLC:80123-4P-50HP-VLC:80123-4P-60HP-VLC:80123-4P-75HP-VLC:80123-4P-100HP-VLC: | XA | ImpMatl_NiAl-Bronze_ASTM-B148_C95400 | Nickel Aluminum Bronze ASTM B148 UNS C95400 | B22 | Coating_Scotchkote134_interior_exterior_IncludeImpeller | Stainless Steel, AISI-303 | Steel, Cold Drawn C1018 | RTF |  | A102258 | 424 | LT250 | 8
| Price_BOM_VLC_VLSC_Imp_1275 | :80123-4P-25HP-VLC:80123-4P-30HP-VLC:80123-4P-40HP-VLC:80123-4P-50HP-VLC:80123-4P-60HP-VLC:80123-4P-75HP-VLC:80123-4P-100HP-VLC: | XA | ImpMatl_Silicon_Bronze_ASTM-B584_C87600 | Silicon Bronze, ASTM-B584, C87600 | B21 | Coating_Scotchkote134_interior_IncludeImpeller | Stainless Steel, AISI-303 | Steel, Cold Drawn C1018 | RTF |  | A102001 | 0 | LT250 | 8
| Price_BOM_VLC_VLSC_Imp_1276 | :80123-4P-25HP-VLC:80123-4P-30HP-VLC:80123-4P-40HP-VLC:80123-4P-50HP-VLC:80123-4P-60HP-VLC:80123-4P-75HP-VLC:80123-4P-100HP-VLC: | XA | ImpMatl_NiAl-Bronze_ASTM-B148_C95400 | Nickel Aluminum Bronze ASTM B148 UNS C95400 | B22 | Coating_Scotchkote134_interior_IncludeImpeller | Stainless Steel, AISI-303 | Steel, Cold Drawn C1018 | RTF |  | A102258 | 424 | LT250 | 8
| Price_BOM_VLC_VLSC_Imp_1277 | :80123-4P-25HP-VLC:80123-4P-30HP-VLC:80123-4P-40HP-VLC:80123-4P-50HP-VLC:80123-4P-60HP-VLC:80123-4P-75HP-VLC:80123-4P-100HP-VLC: | XA | ImpMatl_Silicon_Bronze_ASTM-B584_C87600 | Silicon Bronze, ASTM-B584, C87600 | B21 | Coating_Special | Stainless Steel, AISI-303 | Steel, Cold Drawn C1018 | RTF |  | A102001 | 0 | LT250 | 8
| Price_BOM_VLC_VLSC_Imp_1278 | :80123-4P-25HP-VLC:80123-4P-30HP-VLC:80123-4P-40HP-VLC:80123-4P-50HP-VLC:80123-4P-60HP-VLC:80123-4P-75HP-VLC:80123-4P-100HP-VLC: | XA | ImpMatl_NiAl-Bronze_ASTM-B148_C95400 | Nickel Aluminum Bronze ASTM B148 UNS C95400 | B22 | Coating_Special | Stainless Steel, AISI-303 | Steel, Cold Drawn C1018 | RTF |  | A102258 | 424 | LT250 | 8
| Price_BOM_VLC_VLSC_Imp_1279 | :80123-4P-25HP-VLC:80123-4P-30HP-VLC:80123-4P-40HP-VLC:80123-4P-50HP-VLC:80123-4P-60HP-VLC:80123-4P-75HP-VLC:80123-4P-100HP-VLC: | XA | ImpMatl_Silicon_Bronze_ASTM-B584_C87600 | Silicon Bronze, ASTM-B584, C87600 | B21 | Coating_Epoxy | Stainless Steel, AISI-303 | Steel, Cold Drawn C1018 | RTF |  | A102001 | 0 | LT250 | 8
| Price_BOM_VLC_VLSC_Imp_1280 | :80123-4P-25HP-VLC:80123-4P-30HP-VLC:80123-4P-40HP-VLC:80123-4P-50HP-VLC:80123-4P-60HP-VLC:80123-4P-75HP-VLC:80123-4P-100HP-VLC: | XA | ImpMatl_NiAl-Bronze_ASTM-B148_C95400 | Nickel Aluminum Bronze ASTM B148 UNS C95400 | B22 | Coating_Epoxy | Stainless Steel, AISI-303 | Steel, Cold Drawn C1018 | RTF |  | A102258 | 424 | LT250 | 8
| Price_BOM_VLC_VLSC_Imp_1282 | :80123-4P-25HP-VLSC:80123-4P-30HP-VLSC:80123-4P-40HP-VLSC:80123-4P-50HP-VLSC:80123-4P-60HP-VLSC:80123-4P-75HP-VLSC:80123-4P-100HP-VLSC: | X5 | ImpMatl_SS_AISI-304 | Stainless Steel, AISI-304 | H304 | Coating_Standard | Anodized Steel | Stainless Steel, AISI 316 | 98876179 | IMP,L,60123,X5,H304 | A102013 | 0 | LT027 | 0
| Price_BOM_VLC_VLSC_Imp_1296 | :80123-4P-25HP-VLSC:80123-4P-30HP-VLSC:80123-4P-40HP-VLSC:80123-4P-50HP-VLSC:80123-4P-60HP-VLSC:80123-4P-75HP-VLSC:80123-4P-100HP-VLSC: | XA | ImpMatl_Silicon_Bronze_ASTM-B584_C87600 | Silicon Bronze, ASTM-B584, C87600 | B21 | Coating_Standard | Stainless Steel, AISI-303 | Steel, Cold Drawn C1018 | 96769268 | IMP,L,60123,XA,B21 | A102001 | 0 | LT027 | 0
| Price_BOM_VLC_VLSC_Imp_1297 | :80123-4P-25HP-VLSC:80123-4P-30HP-VLSC:80123-4P-40HP-VLSC:80123-4P-50HP-VLSC:80123-4P-60HP-VLSC:80123-4P-75HP-VLSC:80123-4P-100HP-VLSC: | XA | ImpMatl_SS_AISI-304 | Stainless Steel, AISI-304 | H304 | Coating_Standard | Stainless Steel, AISI-303 | Stainless Steel, AISI 316 | 98876177 | IMP,L,60123,XA,H304 | A102006 | 0 | LT027 | 0
| Price_BOM_VLC_VLSC_Imp_1298 | :80123-4P-25HP-VLSC:80123-4P-30HP-VLSC:80123-4P-40HP-VLSC:80123-4P-50HP-VLSC:80123-4P-60HP-VLSC:80123-4P-75HP-VLSC:80123-4P-100HP-VLSC: | XA | ImpMatl_NiAl-Bronze_ASTM-B148_C95400 | Nickel Aluminum Bronze ASTM B148 UNS C95400 | B22 | Coating_Standard | Stainless Steel, AISI-303 | Steel, Cold Drawn C1018 | 97780969 |  | A102258 | 424 | LT250 | 8
| Price_BOM_VLC_VLSC_Imp_1299 | :80123-4P-25HP-VLSC:80123-4P-30HP-VLSC:80123-4P-40HP-VLSC:80123-4P-50HP-VLSC:80123-4P-60HP-VLSC:80123-4P-75HP-VLSC:80123-4P-100HP-VLSC: | XA | ImpMatl_Silicon_Bronze_ASTM-B584_C87600 | Silicon Bronze, ASTM-B584, C87600 | B21 | Coating_Scotchkote134_interior | Stainless Steel, AISI-303 | Steel, Cold Drawn C1018 | RTF |  | A102001 | 0 | LT250 | 8
| Price_BOM_VLC_VLSC_Imp_1300 | :80123-4P-25HP-VLSC:80123-4P-30HP-VLSC:80123-4P-40HP-VLSC:80123-4P-50HP-VLSC:80123-4P-60HP-VLSC:80123-4P-75HP-VLSC:80123-4P-100HP-VLSC: | XA | ImpMatl_NiAl-Bronze_ASTM-B148_C95400 | Nickel Aluminum Bronze ASTM B148 UNS C95400 | B22 | Coating_Scotchkote134_interior | Stainless Steel, AISI-303 | Steel, Cold Drawn C1018 | RTF |  | A102258 | 424 | LT250 | 8
| Price_BOM_VLC_VLSC_Imp_1301 | :80123-4P-25HP-VLSC:80123-4P-30HP-VLSC:80123-4P-40HP-VLSC:80123-4P-50HP-VLSC:80123-4P-60HP-VLSC:80123-4P-75HP-VLSC:80123-4P-100HP-VLSC: | XA | ImpMatl_Silicon_Bronze_ASTM-B584_C87600 | Silicon Bronze, ASTM-B584, C87600 | B21 | Coating_Scotchkote134_interior_exterior | Stainless Steel, AISI-303 | Steel, Cold Drawn C1018 | RTF |  | A102001 | 0 | LT250 | 8
| Price_BOM_VLC_VLSC_Imp_1302 | :80123-4P-25HP-VLSC:80123-4P-30HP-VLSC:80123-4P-40HP-VLSC:80123-4P-50HP-VLSC:80123-4P-60HP-VLSC:80123-4P-75HP-VLSC:80123-4P-100HP-VLSC: | XA | ImpMatl_NiAl-Bronze_ASTM-B148_C95400 | Nickel Aluminum Bronze ASTM B148 UNS C95400 | B22 | Coating_Scotchkote134_interior_exterior | Stainless Steel, AISI-303 | Steel, Cold Drawn C1018 | RTF |  | A102258 | 424 | LT250 | 8
| Price_BOM_VLC_VLSC_Imp_1303 | :80123-4P-25HP-VLSC:80123-4P-30HP-VLSC:80123-4P-40HP-VLSC:80123-4P-50HP-VLSC:80123-4P-60HP-VLSC:80123-4P-75HP-VLSC:80123-4P-100HP-VLSC: | XA | ImpMatl_Silicon_Bronze_ASTM-B584_C87600 | Silicon Bronze, ASTM-B584, C87600 | B21 | Coating_Scotchkote134_interior_exterior_IncludeImpeller | Stainless Steel, AISI-303 | Steel, Cold Drawn C1018 | RTF |  | A102001 | 0 | LT250 | 8
| Price_BOM_VLC_VLSC_Imp_1304 | :80123-4P-25HP-VLSC:80123-4P-30HP-VLSC:80123-4P-40HP-VLSC:80123-4P-50HP-VLSC:80123-4P-60HP-VLSC:80123-4P-75HP-VLSC:80123-4P-100HP-VLSC: | XA | ImpMatl_NiAl-Bronze_ASTM-B148_C95400 | Nickel Aluminum Bronze ASTM B148 UNS C95400 | B22 | Coating_Scotchkote134_interior_exterior_IncludeImpeller | Stainless Steel, AISI-303 | Steel, Cold Drawn C1018 | RTF |  | A102258 | 424 | LT250 | 8
| Price_BOM_VLC_VLSC_Imp_1305 | :80123-4P-25HP-VLSC:80123-4P-30HP-VLSC:80123-4P-40HP-VLSC:80123-4P-50HP-VLSC:80123-4P-60HP-VLSC:80123-4P-75HP-VLSC:80123-4P-100HP-VLSC: | XA | ImpMatl_Silicon_Bronze_ASTM-B584_C87600 | Silicon Bronze, ASTM-B584, C87600 | B21 | Coating_Scotchkote134_interior_IncludeImpeller | Stainless Steel, AISI-303 | Steel, Cold Drawn C1018 | RTF |  | A102001 | 0 | LT250 | 8
| Price_BOM_VLC_VLSC_Imp_1306 | :80123-4P-25HP-VLSC:80123-4P-30HP-VLSC:80123-4P-40HP-VLSC:80123-4P-50HP-VLSC:80123-4P-60HP-VLSC:80123-4P-75HP-VLSC:80123-4P-100HP-VLSC: | XA | ImpMatl_NiAl-Bronze_ASTM-B148_C95400 | Nickel Aluminum Bronze ASTM B148 UNS C95400 | B22 | Coating_Scotchkote134_interior_IncludeImpeller | Stainless Steel, AISI-303 | Steel, Cold Drawn C1018 | RTF |  | A102258 | 424 | LT250 | 8
| Price_BOM_VLC_VLSC_Imp_1307 | :80123-4P-25HP-VLSC:80123-4P-30HP-VLSC:80123-4P-40HP-VLSC:80123-4P-50HP-VLSC:80123-4P-60HP-VLSC:80123-4P-75HP-VLSC:80123-4P-100HP-VLSC: | XA | ImpMatl_Silicon_Bronze_ASTM-B584_C87600 | Silicon Bronze, ASTM-B584, C87600 | B21 | Coating_Special | Stainless Steel, AISI-303 | Steel, Cold Drawn C1018 | RTF |  | A102001 | 0 | LT250 | 8
| Price_BOM_VLC_VLSC_Imp_1308 | :80123-4P-25HP-VLSC:80123-4P-30HP-VLSC:80123-4P-40HP-VLSC:80123-4P-50HP-VLSC:80123-4P-60HP-VLSC:80123-4P-75HP-VLSC:80123-4P-100HP-VLSC: | XA | ImpMatl_NiAl-Bronze_ASTM-B148_C95400 | Nickel Aluminum Bronze ASTM B148 UNS C95400 | B22 | Coating_Special | Stainless Steel, AISI-303 | Steel, Cold Drawn C1018 | RTF |  | A102258 | 424 | LT250 | 8
| Price_BOM_VLC_VLSC_Imp_1309 | :80123-4P-25HP-VLSC:80123-4P-30HP-VLSC:80123-4P-40HP-VLSC:80123-4P-50HP-VLSC:80123-4P-60HP-VLSC:80123-4P-75HP-VLSC:80123-4P-100HP-VLSC: | XA | ImpMatl_Silicon_Bronze_ASTM-B584_C87600 | Silicon Bronze, ASTM-B584, C87600 | B21 | Coating_Epoxy | Stainless Steel, AISI-303 | Steel, Cold Drawn C1018 | RTF |  | A102001 | 0 | LT250 | 8
| Price_BOM_VLC_VLSC_Imp_1310 | :80123-4P-25HP-VLSC:80123-4P-30HP-VLSC:80123-4P-40HP-VLSC:80123-4P-50HP-VLSC:80123-4P-60HP-VLSC:80123-4P-75HP-VLSC:80123-4P-100HP-VLSC: | XA | ImpMatl_NiAl-Bronze_ASTM-B148_C95400 | Nickel Aluminum Bronze ASTM B148 UNS C95400 | B22 | Coating_Epoxy | Stainless Steel, AISI-303 | Steel, Cold Drawn C1018 | RTF |  | A102258 | 424 | LT250 | 8
| Price_BOM_VLC_VLSC_Imp_1311 | :80157-4P-100HP-VLC:80157-4P-125HP-VLC:80157-4P-150HP-VLC: | X5 | ImpMatl_Silicon_Bronze_ASTM-B584_C87600 | Silicon Bronze, ASTM-B584, C87600 | B21 | Coating_Standard | Anodized Steel | Steel, Cold Drawn C1018 | 96769274 | IMP,L,60157,X5,B21 | A102015 | 0 | LT027 | 0
| Price_BOM_VLC_VLSC_Imp_1312 | :80157-4P-100HP-VLC:80157-4P-125HP-VLC:80157-4P-150HP-VLC: | X5 | ImpMatl_NiAl-Bronze_ASTM-B148_C95400 | Nickel Aluminum Bronze ASTM B148 UNS C95400 | B22 | Coating_Standard | Anodized Steel | Steel, Cold Drawn C1018 | RTF |  | A102018 | 4278 | LT250 | 8
| Price_BOM_VLC_VLSC_Imp_1313 | :80157-4P-100HP-VLC:80157-4P-125HP-VLC:80157-4P-150HP-VLC: | X5 | ImpMatl_Silicon_Bronze_ASTM-B584_C87600 | Silicon Bronze, ASTM-B584, C87600 | B21 | Coating_Scotchkote134_interior | Anodized Steel | Steel, Cold Drawn C1018 | RTF |  | A102015 | 0 | LT250 | 8
| Price_BOM_VLC_VLSC_Imp_1314 | :80157-4P-100HP-VLC:80157-4P-125HP-VLC:80157-4P-150HP-VLC: | X5 | ImpMatl_NiAl-Bronze_ASTM-B148_C95400 | Nickel Aluminum Bronze ASTM B148 UNS C95400 | B22 | Coating_Scotchkote134_interior | Anodized Steel | Steel, Cold Drawn C1018 | RTF |  | A102018 | 4278 | LT250 | 8
| Price_BOM_VLC_VLSC_Imp_1315 | :80157-4P-100HP-VLC:80157-4P-125HP-VLC:80157-4P-150HP-VLC: | X5 | ImpMatl_Silicon_Bronze_ASTM-B584_C87600 | Silicon Bronze, ASTM-B584, C87600 | B21 | Coating_Scotchkote134_interior_exterior | Anodized Steel | Steel, Cold Drawn C1018 | RTF |  | A102015 | 0 | LT250 | 8
| Price_BOM_VLC_VLSC_Imp_1316 | :80157-4P-100HP-VLC:80157-4P-125HP-VLC:80157-4P-150HP-VLC: | X5 | ImpMatl_NiAl-Bronze_ASTM-B148_C95400 | Nickel Aluminum Bronze ASTM B148 UNS C95400 | B22 | Coating_Scotchkote134_interior_exterior | Anodized Steel | Steel, Cold Drawn C1018 | RTF |  | A102018 | 4278 | LT250 | 8
| Price_BOM_VLC_VLSC_Imp_1317 | :80157-4P-100HP-VLC:80157-4P-125HP-VLC:80157-4P-150HP-VLC: | X5 | ImpMatl_Silicon_Bronze_ASTM-B584_C87600 | Silicon Bronze, ASTM-B584, C87600 | B21 | Coating_Scotchkote134_interior_exterior_IncludeImpeller | Anodized Steel | Steel, Cold Drawn C1018 | RTF |  | A102015 | 0 | LT250 | 8
| Price_BOM_VLC_VLSC_Imp_1318 | :80157-4P-100HP-VLC:80157-4P-125HP-VLC:80157-4P-150HP-VLC: | X5 | ImpMatl_NiAl-Bronze_ASTM-B148_C95400 | Nickel Aluminum Bronze ASTM B148 UNS C95400 | B22 | Coating_Scotchkote134_interior_exterior_IncludeImpeller | Anodized Steel | Steel, Cold Drawn C1018 | RTF |  | A102018 | 4278 | LT250 | 8
| Price_BOM_VLC_VLSC_Imp_1319 | :80157-4P-100HP-VLC:80157-4P-125HP-VLC:80157-4P-150HP-VLC: | X5 | ImpMatl_Silicon_Bronze_ASTM-B584_C87600 | Silicon Bronze, ASTM-B584, C87600 | B21 | Coating_Scotchkote134_interior_IncludeImpeller | Anodized Steel | Steel, Cold Drawn C1018 | RTF |  | A102015 | 0 | LT250 | 8
| Price_BOM_VLC_VLSC_Imp_1320 | :80157-4P-100HP-VLC:80157-4P-125HP-VLC:80157-4P-150HP-VLC: | X5 | ImpMatl_NiAl-Bronze_ASTM-B148_C95400 | Nickel Aluminum Bronze ASTM B148 UNS C95400 | B22 | Coating_Scotchkote134_interior_IncludeImpeller | Anodized Steel | Steel, Cold Drawn C1018 | RTF |  | A102018 | 4278 | LT250 | 8
| Price_BOM_VLC_VLSC_Imp_1321 | :80157-4P-100HP-VLC:80157-4P-125HP-VLC:80157-4P-150HP-VLC: | X5 | ImpMatl_Silicon_Bronze_ASTM-B584_C87600 | Silicon Bronze, ASTM-B584, C87600 | B21 | Coating_Special | Anodized Steel | Steel, Cold Drawn C1018 | RTF |  | A102015 | 0 | LT250 | 8
| Price_BOM_VLC_VLSC_Imp_1322 | :80157-4P-100HP-VLC:80157-4P-125HP-VLC:80157-4P-150HP-VLC: | X5 | ImpMatl_NiAl-Bronze_ASTM-B148_C95400 | Nickel Aluminum Bronze ASTM B148 UNS C95400 | B22 | Coating_Special | Anodized Steel | Steel, Cold Drawn C1018 | RTF |  | A102018 | 4278 | LT250 | 8
| Price_BOM_VLC_VLSC_Imp_1323 | :80157-4P-100HP-VLC:80157-4P-125HP-VLC:80157-4P-150HP-VLC: | X5 | ImpMatl_Silicon_Bronze_ASTM-B584_C87600 | Silicon Bronze, ASTM-B584, C87600 | B21 | Coating_Epoxy | Anodized Steel | Steel, Cold Drawn C1018 | RTF |  | A102015 | 0 | LT250 | 8
| Price_BOM_VLC_VLSC_Imp_1324 | :80157-4P-100HP-VLC:80157-4P-125HP-VLC:80157-4P-150HP-VLC: | X5 | ImpMatl_NiAl-Bronze_ASTM-B148_C95400 | Nickel Aluminum Bronze ASTM B148 UNS C95400 | B22 | Coating_Epoxy | Anodized Steel | Steel, Cold Drawn C1018 | RTF |  | A102018 | 4278 | LT250 | 8
| Price_BOM_VLC_VLSC_Imp_1325 | :80157-4P-100HP-VLSC:80157-4P-125HP-VLSC:80157-4P-150HP-VLSC: | X5 | ImpMatl_Silicon_Bronze_ASTM-B584_C87600 | Silicon Bronze, ASTM-B584, C87600 | B21 | Coating_Standard | Anodized Steel | Steel, Cold Drawn C1018 | 96769274 | IMP,L,60157,X5,B21 | A102015 | 0 | LT027 | 0
| Price_BOM_VLC_VLSC_Imp_1326 | :80157-4P-100HP-VLSC:80157-4P-125HP-VLSC:80157-4P-150HP-VLSC: | X5 | ImpMatl_NiAl-Bronze_ASTM-B148_C95400 | Nickel Aluminum Bronze ASTM B148 UNS C95400 | B22 | Coating_Standard | Anodized Steel | Steel, Cold Drawn C1018 | RTF |  | A102018 | 4278 | LT250 | 8
| Price_BOM_VLC_VLSC_Imp_1327 | :80157-4P-100HP-VLSC:80157-4P-125HP-VLSC:80157-4P-150HP-VLSC: | X5 | ImpMatl_Silicon_Bronze_ASTM-B584_C87600 | Silicon Bronze, ASTM-B584, C87600 | B21 | Coating_Scotchkote134_interior | Anodized Steel | Steel, Cold Drawn C1018 | RTF |  | A102015 | 0 | LT250 | 8
| Price_BOM_VLC_VLSC_Imp_1328 | :80157-4P-100HP-VLSC:80157-4P-125HP-VLSC:80157-4P-150HP-VLSC: | X5 | ImpMatl_NiAl-Bronze_ASTM-B148_C95400 | Nickel Aluminum Bronze ASTM B148 UNS C95400 | B22 | Coating_Scotchkote134_interior | Anodized Steel | Steel, Cold Drawn C1018 | RTF |  | A102018 | 4278 | LT250 | 8
| Price_BOM_VLC_VLSC_Imp_1329 | :80157-4P-100HP-VLSC:80157-4P-125HP-VLSC:80157-4P-150HP-VLSC: | X5 | ImpMatl_Silicon_Bronze_ASTM-B584_C87600 | Silicon Bronze, ASTM-B584, C87600 | B21 | Coating_Scotchkote134_interior_exterior | Anodized Steel | Steel, Cold Drawn C1018 | RTF |  | A102015 | 0 | LT250 | 8
| Price_BOM_VLC_VLSC_Imp_1330 | :80157-4P-100HP-VLSC:80157-4P-125HP-VLSC:80157-4P-150HP-VLSC: | X5 | ImpMatl_NiAl-Bronze_ASTM-B148_C95400 | Nickel Aluminum Bronze ASTM B148 UNS C95400 | B22 | Coating_Scotchkote134_interior_exterior | Anodized Steel | Steel, Cold Drawn C1018 | RTF |  | A102018 | 4278 | LT250 | 8
| Price_BOM_VLC_VLSC_Imp_1331 | :80157-4P-100HP-VLSC:80157-4P-125HP-VLSC:80157-4P-150HP-VLSC: | X5 | ImpMatl_Silicon_Bronze_ASTM-B584_C87600 | Silicon Bronze, ASTM-B584, C87600 | B21 | Coating_Scotchkote134_interior_exterior_IncludeImpeller | Anodized Steel | Steel, Cold Drawn C1018 | RTF |  | A102015 | 0 | LT250 | 8
| Price_BOM_VLC_VLSC_Imp_1332 | :80157-4P-100HP-VLSC:80157-4P-125HP-VLSC:80157-4P-150HP-VLSC: | X5 | ImpMatl_NiAl-Bronze_ASTM-B148_C95400 | Nickel Aluminum Bronze ASTM B148 UNS C95400 | B22 | Coating_Scotchkote134_interior_exterior_IncludeImpeller | Anodized Steel | Steel, Cold Drawn C1018 | RTF |  | A102018 | 4278 | LT250 | 8
| Price_BOM_VLC_VLSC_Imp_1333 | :80157-4P-100HP-VLSC:80157-4P-125HP-VLSC:80157-4P-150HP-VLSC: | X5 | ImpMatl_Silicon_Bronze_ASTM-B584_C87600 | Silicon Bronze, ASTM-B584, C87600 | B21 | Coating_Scotchkote134_interior_IncludeImpeller | Anodized Steel | Steel, Cold Drawn C1018 | RTF |  | A102015 | 0 | LT250 | 8
| Price_BOM_VLC_VLSC_Imp_1334 | :80157-4P-100HP-VLSC:80157-4P-125HP-VLSC:80157-4P-150HP-VLSC: | X5 | ImpMatl_NiAl-Bronze_ASTM-B148_C95400 | Nickel Aluminum Bronze ASTM B148 UNS C95400 | B22 | Coating_Scotchkote134_interior_IncludeImpeller | Anodized Steel | Steel, Cold Drawn C1018 | RTF |  | A102018 | 4278 | LT250 | 8
| Price_BOM_VLC_VLSC_Imp_1335 | :80157-4P-100HP-VLSC:80157-4P-125HP-VLSC:80157-4P-150HP-VLSC: | X5 | ImpMatl_Silicon_Bronze_ASTM-B584_C87600 | Silicon Bronze, ASTM-B584, C87600 | B21 | Coating_Special | Anodized Steel | Steel, Cold Drawn C1018 | RTF |  | A102015 | 0 | LT250 | 8
| Price_BOM_VLC_VLSC_Imp_1336 | :80157-4P-100HP-VLSC:80157-4P-125HP-VLSC:80157-4P-150HP-VLSC: | X5 | ImpMatl_NiAl-Bronze_ASTM-B148_C95400 | Nickel Aluminum Bronze ASTM B148 UNS C95400 | B22 | Coating_Special | Anodized Steel | Steel, Cold Drawn C1018 | RTF |  | A102018 | 4278 | LT250 | 8
| Price_BOM_VLC_VLSC_Imp_1337 | :80157-4P-100HP-VLSC:80157-4P-125HP-VLSC:80157-4P-150HP-VLSC: | X5 | ImpMatl_Silicon_Bronze_ASTM-B584_C87600 | Silicon Bronze, ASTM-B584, C87600 | B21 | Coating_Epoxy | Anodized Steel | Steel, Cold Drawn C1018 | RTF |  | A102015 | 0 | LT250 | 8
| Price_BOM_VLC_VLSC_Imp_1338 | :80157-4P-100HP-VLSC:80157-4P-125HP-VLSC:80157-4P-150HP-VLSC: | X5 | ImpMatl_NiAl-Bronze_ASTM-B148_C95400 | Nickel Aluminum Bronze ASTM B148 UNS C95400 | B22 | Coating_Epoxy | Anodized Steel | Steel, Cold Drawn C1018 | RTF |  | A102018 | 4278 | LT250 | 8
| Price_BOM_VLC_VLSC_Imp_1339 | :80951-4P-20HP-VLC:80951-4P-25HP-VLC:80951-4P-30HP-VLC:80951-4P-40HP-VLC: | XA | ImpMatl_Silicon_Bronze_ASTM-B584_C87600 | Silicon Bronze, ASTM-B584, C87600 | B21 | Coating_Standard | Stainless Steel, AISI-303 | Steel, Cold Drawn C1018 | 96769265 | IMP,L,60951,XA,B21 | A101994 | 0 | LT027 | 0
| Price_BOM_VLC_VLSC_Imp_1340 | :80951-4P-20HP-VLC:80951-4P-25HP-VLC:80951-4P-30HP-VLC:80951-4P-40HP-VLC: | XA | ImpMatl_SS_AISI-304 | Stainless Steel, AISI-304 | H304 | Coating_Standard | Stainless Steel, AISI-303 | Stainless Steel, AISI 316 | 98876175 | IMP,L,60951,XA,H304 | A101999 | 0 | LT027 | 0
| Price_BOM_VLC_VLSC_Imp_1341 | :80951-4P-20HP-VLC:80951-4P-25HP-VLC:80951-4P-30HP-VLC:80951-4P-40HP-VLC: | XA | ImpMatl_NiAl-Bronze_ASTM-B148_C95400 | Nickel Aluminum Bronze ASTM B148 UNS C95400 | B22 | Coating_Standard | Stainless Steel, AISI-303 | Steel, Cold Drawn C1018 | 97780968 |  | A102257 | 347 | LT250 | 8
| Price_BOM_VLC_VLSC_Imp_1342 | :80951-4P-20HP-VLC:80951-4P-25HP-VLC:80951-4P-30HP-VLC:80951-4P-40HP-VLC: | XA | ImpMatl_Silicon_Bronze_ASTM-B584_C87600 | Silicon Bronze, ASTM-B584, C87600 | B21 | Coating_Scotchkote134_interior | Stainless Steel, AISI-303 | Steel, Cold Drawn C1018 | RTF |  | A101994 | 0 | LT250 | 8
| Price_BOM_VLC_VLSC_Imp_1343 | :80951-4P-20HP-VLC:80951-4P-25HP-VLC:80951-4P-30HP-VLC:80951-4P-40HP-VLC: | XA | ImpMatl_NiAl-Bronze_ASTM-B148_C95400 | Nickel Aluminum Bronze ASTM B148 UNS C95400 | B22 | Coating_Scotchkote134_interior | Stainless Steel, AISI-303 | Steel, Cold Drawn C1018 | RTF |  | A102257 | 347 | LT250 | 8
| Price_BOM_VLC_VLSC_Imp_1344 | :80951-4P-20HP-VLC:80951-4P-25HP-VLC:80951-4P-30HP-VLC:80951-4P-40HP-VLC: | XA | ImpMatl_Silicon_Bronze_ASTM-B584_C87600 | Silicon Bronze, ASTM-B584, C87600 | B21 | Coating_Scotchkote134_interior_exterior | Stainless Steel, AISI-303 | Steel, Cold Drawn C1018 | RTF |  | A101994 | 0 | LT250 | 8
| Price_BOM_VLC_VLSC_Imp_1345 | :80951-4P-20HP-VLC:80951-4P-25HP-VLC:80951-4P-30HP-VLC:80951-4P-40HP-VLC: | XA | ImpMatl_NiAl-Bronze_ASTM-B148_C95400 | Nickel Aluminum Bronze ASTM B148 UNS C95400 | B22 | Coating_Scotchkote134_interior_exterior | Stainless Steel, AISI-303 | Steel, Cold Drawn C1018 | RTF |  | A102257 | 347 | LT250 | 8
| Price_BOM_VLC_VLSC_Imp_1346 | :80951-4P-20HP-VLC:80951-4P-25HP-VLC:80951-4P-30HP-VLC:80951-4P-40HP-VLC: | XA | ImpMatl_Silicon_Bronze_ASTM-B584_C87600 | Silicon Bronze, ASTM-B584, C87600 | B21 | Coating_Scotchkote134_interior_exterior_IncludeImpeller | Stainless Steel, AISI-303 | Steel, Cold Drawn C1018 | RTF |  | A101994 | 0 | LT250 | 8
| Price_BOM_VLC_VLSC_Imp_1347 | :80951-4P-20HP-VLC:80951-4P-25HP-VLC:80951-4P-30HP-VLC:80951-4P-40HP-VLC: | XA | ImpMatl_NiAl-Bronze_ASTM-B148_C95400 | Nickel Aluminum Bronze ASTM B148 UNS C95400 | B22 | Coating_Scotchkote134_interior_exterior_IncludeImpeller | Stainless Steel, AISI-303 | Steel, Cold Drawn C1018 | RTF |  | A102257 | 347 | LT250 | 8
| Price_BOM_VLC_VLSC_Imp_1348 | :80951-4P-20HP-VLC:80951-4P-25HP-VLC:80951-4P-30HP-VLC:80951-4P-40HP-VLC: | XA | ImpMatl_Silicon_Bronze_ASTM-B584_C87600 | Silicon Bronze, ASTM-B584, C87600 | B21 | Coating_Scotchkote134_interior_IncludeImpeller | Stainless Steel, AISI-303 | Steel, Cold Drawn C1018 | RTF |  | A101994 | 0 | LT250 | 8
| Price_BOM_VLC_VLSC_Imp_1349 | :80951-4P-20HP-VLC:80951-4P-25HP-VLC:80951-4P-30HP-VLC:80951-4P-40HP-VLC: | XA | ImpMatl_NiAl-Bronze_ASTM-B148_C95400 | Nickel Aluminum Bronze ASTM B148 UNS C95400 | B22 | Coating_Scotchkote134_interior_IncludeImpeller | Stainless Steel, AISI-303 | Steel, Cold Drawn C1018 | RTF |  | A102257 | 347 | LT250 | 8
| Price_BOM_VLC_VLSC_Imp_1350 | :80951-4P-20HP-VLC:80951-4P-25HP-VLC:80951-4P-30HP-VLC:80951-4P-40HP-VLC: | XA | ImpMatl_Silicon_Bronze_ASTM-B584_C87600 | Silicon Bronze, ASTM-B584, C87600 | B21 | Coating_Special | Stainless Steel, AISI-303 | Steel, Cold Drawn C1018 | RTF |  | A101994 | 0 | LT250 | 8
| Price_BOM_VLC_VLSC_Imp_1351 | :80951-4P-20HP-VLC:80951-4P-25HP-VLC:80951-4P-30HP-VLC:80951-4P-40HP-VLC: | XA | ImpMatl_NiAl-Bronze_ASTM-B148_C95400 | Nickel Aluminum Bronze ASTM B148 UNS C95400 | B22 | Coating_Special | Stainless Steel, AISI-303 | Steel, Cold Drawn C1018 | RTF |  | A102257 | 347 | LT250 | 8
| Price_BOM_VLC_VLSC_Imp_1352 | :80951-4P-20HP-VLC:80951-4P-25HP-VLC:80951-4P-30HP-VLC:80951-4P-40HP-VLC: | XA | ImpMatl_Silicon_Bronze_ASTM-B584_C87600 | Silicon Bronze, ASTM-B584, C87600 | B21 | Coating_Epoxy | Stainless Steel, AISI-303 | Steel, Cold Drawn C1018 | RTF |  | A101994 | 0 | LT250 | 8
| Price_BOM_VLC_VLSC_Imp_1353 | :80951-4P-20HP-VLC:80951-4P-25HP-VLC:80951-4P-30HP-VLC:80951-4P-40HP-VLC: | XA | ImpMatl_NiAl-Bronze_ASTM-B148_C95400 | Nickel Aluminum Bronze ASTM B148 UNS C95400 | B22 | Coating_Epoxy | Stainless Steel, AISI-303 | Steel, Cold Drawn C1018 | RTF |  | A102257 | 347 | LT250 | 8
| Price_BOM_VLC_VLSC_Imp_1354 | :80951-4P-20HP-VLSC:80951-4P-25HP-VLSC:80951-4P-30HP-VLSC:80951-4P-40HP-VLSC: | XA | ImpMatl_Silicon_Bronze_ASTM-B584_C87600 | Silicon Bronze, ASTM-B584, C87600 | B21 | Coating_Standard | Stainless Steel, AISI-303 | Steel, Cold Drawn C1018 | 96769265 | IMP,L,60951,XA,B21 | A101994 | 0 | LT027 | 0
| Price_BOM_VLC_VLSC_Imp_1355 | :80951-4P-20HP-VLSC:80951-4P-25HP-VLSC:80951-4P-30HP-VLSC:80951-4P-40HP-VLSC: | XA | ImpMatl_SS_AISI-304 | Stainless Steel, AISI-304 | H304 | Coating_Standard | Stainless Steel, AISI-303 | Stainless Steel, AISI 316 | 98876175 | IMP,L,60951,XA,H304 | A101999 | 0 | LT027 | 0
| Price_BOM_VLC_VLSC_Imp_1356 | :80951-4P-20HP-VLSC:80951-4P-25HP-VLSC:80951-4P-30HP-VLSC:80951-4P-40HP-VLSC: | XA | ImpMatl_NiAl-Bronze_ASTM-B148_C95400 | Nickel Aluminum Bronze ASTM B148 UNS C95400 | B22 | Coating_Standard | Stainless Steel, AISI-303 | Steel, Cold Drawn C1018 | 97780968 |  | A102257 | 347 | LT250 | 8
| Price_BOM_VLC_VLSC_Imp_1357 | :80951-4P-20HP-VLSC:80951-4P-25HP-VLSC:80951-4P-30HP-VLSC:80951-4P-40HP-VLSC: | XA | ImpMatl_Silicon_Bronze_ASTM-B584_C87600 | Silicon Bronze, ASTM-B584, C87600 | B21 | Coating_Scotchkote134_interior | Stainless Steel, AISI-303 | Steel, Cold Drawn C1018 | RTF |  | A101994 | 0 | LT250 | 8
| Price_BOM_VLC_VLSC_Imp_1358 | :80951-4P-20HP-VLSC:80951-4P-25HP-VLSC:80951-4P-30HP-VLSC:80951-4P-40HP-VLSC: | XA | ImpMatl_NiAl-Bronze_ASTM-B148_C95400 | Nickel Aluminum Bronze ASTM B148 UNS C95400 | B22 | Coating_Scotchkote134_interior | Stainless Steel, AISI-303 | Steel, Cold Drawn C1018 | RTF |  | A102257 | 347 | LT250 | 8
| Price_BOM_VLC_VLSC_Imp_1359 | :80951-4P-20HP-VLSC:80951-4P-25HP-VLSC:80951-4P-30HP-VLSC:80951-4P-40HP-VLSC: | XA | ImpMatl_Silicon_Bronze_ASTM-B584_C87600 | Silicon Bronze, ASTM-B584, C87600 | B21 | Coating_Scotchkote134_interior_exterior | Stainless Steel, AISI-303 | Steel, Cold Drawn C1018 | RTF |  | A101994 | 0 | LT250 | 8
| Price_BOM_VLC_VLSC_Imp_1360 | :80951-4P-20HP-VLSC:80951-4P-25HP-VLSC:80951-4P-30HP-VLSC:80951-4P-40HP-VLSC: | XA | ImpMatl_NiAl-Bronze_ASTM-B148_C95400 | Nickel Aluminum Bronze ASTM B148 UNS C95400 | B22 | Coating_Scotchkote134_interior_exterior | Stainless Steel, AISI-303 | Steel, Cold Drawn C1018 | RTF |  | A102257 | 347 | LT250 | 8
| Price_BOM_VLC_VLSC_Imp_1361 | :80951-4P-20HP-VLSC:80951-4P-25HP-VLSC:80951-4P-30HP-VLSC:80951-4P-40HP-VLSC: | XA | ImpMatl_Silicon_Bronze_ASTM-B584_C87600 | Silicon Bronze, ASTM-B584, C87600 | B21 | Coating_Scotchkote134_interior_exterior_IncludeImpeller | Stainless Steel, AISI-303 | Steel, Cold Drawn C1018 | RTF |  | A101994 | 0 | LT250 | 8
| Price_BOM_VLC_VLSC_Imp_1362 | :80951-4P-20HP-VLSC:80951-4P-25HP-VLSC:80951-4P-30HP-VLSC:80951-4P-40HP-VLSC: | XA | ImpMatl_NiAl-Bronze_ASTM-B148_C95400 | Nickel Aluminum Bronze ASTM B148 UNS C95400 | B22 | Coating_Scotchkote134_interior_exterior_IncludeImpeller | Stainless Steel, AISI-303 | Steel, Cold Drawn C1018 | RTF |  | A102257 | 347 | LT250 | 8
| Price_BOM_VLC_VLSC_Imp_1363 | :80951-4P-20HP-VLSC:80951-4P-25HP-VLSC:80951-4P-30HP-VLSC:80951-4P-40HP-VLSC: | XA | ImpMatl_Silicon_Bronze_ASTM-B584_C87600 | Silicon Bronze, ASTM-B584, C87600 | B21 | Coating_Scotchkote134_interior_IncludeImpeller | Stainless Steel, AISI-303 | Steel, Cold Drawn C1018 | RTF |  | A101994 | 0 | LT250 | 8
| Price_BOM_VLC_VLSC_Imp_1364 | :80951-4P-20HP-VLSC:80951-4P-25HP-VLSC:80951-4P-30HP-VLSC:80951-4P-40HP-VLSC: | XA | ImpMatl_NiAl-Bronze_ASTM-B148_C95400 | Nickel Aluminum Bronze ASTM B148 UNS C95400 | B22 | Coating_Scotchkote134_interior_IncludeImpeller | Stainless Steel, AISI-303 | Steel, Cold Drawn C1018 | RTF |  | A102257 | 347 | LT250 | 8
| Price_BOM_VLC_VLSC_Imp_1365 | :80951-4P-20HP-VLSC:80951-4P-25HP-VLSC:80951-4P-30HP-VLSC:80951-4P-40HP-VLSC: | XA | ImpMatl_Silicon_Bronze_ASTM-B584_C87600 | Silicon Bronze, ASTM-B584, C87600 | B21 | Coating_Special | Stainless Steel, AISI-303 | Steel, Cold Drawn C1018 | RTF |  | A101994 | 0 | LT250 | 8
| Price_BOM_VLC_VLSC_Imp_1366 | :80951-4P-20HP-VLSC:80951-4P-25HP-VLSC:80951-4P-30HP-VLSC:80951-4P-40HP-VLSC: | XA | ImpMatl_NiAl-Bronze_ASTM-B148_C95400 | Nickel Aluminum Bronze ASTM B148 UNS C95400 | B22 | Coating_Special | Stainless Steel, AISI-303 | Steel, Cold Drawn C1018 | RTF |  | A102257 | 347 | LT250 | 8
| Price_BOM_VLC_VLSC_Imp_1367 | :80951-4P-20HP-VLSC:80951-4P-25HP-VLSC:80951-4P-30HP-VLSC:80951-4P-40HP-VLSC: | XA | ImpMatl_Silicon_Bronze_ASTM-B584_C87600 | Silicon Bronze, ASTM-B584, C87600 | B21 | Coating_Epoxy | Stainless Steel, AISI-303 | Steel, Cold Drawn C1018 | RTF |  | A101994 | 0 | LT250 | 8
| Price_BOM_VLC_VLSC_Imp_1368 | :80951-4P-20HP-VLSC:80951-4P-25HP-VLSC:80951-4P-30HP-VLSC:80951-4P-40HP-VLSC: | XA | ImpMatl_NiAl-Bronze_ASTM-B148_C95400 | Nickel Aluminum Bronze ASTM B148 UNS C95400 | B22 | Coating_Epoxy | Stainless Steel, AISI-303 | Steel, Cold Drawn C1018 | RTF |  | A102257 | 347 | LT250 | 8
| Price_BOM_VLC_VLSC_Imp_1369 | :20955-2P-15HP-VLSC: | X3 | ImpMatl_Silicon_Bronze_ASTM-B584_C87600 | Silicon Bronze, ASTM-B584, C87600 | B21 | Coating_Standard | Stainless Steel, AISI-303 | Steel, Cold Drawn C1018 | 96699314 | IMP,L,15955,X3,B21 | A101734 | 0 | LT027 | 0
| Price_BOM_VLC_VLSC_Imp_1370 | :20955-2P-15HP-VLSC: | X3 | ImpMatl_SS_AISI-304 | Stainless Steel, AISI-304 | H304 | Coating_Standard | Stainless Steel, AISI-303 | Stainless Steel, AISI 316 | 98876025 | IMP,L,15955,X3,H304 | A101738 | 0 | LT027 | 0
| Price_BOM_VLC_VLSC_Imp_1371 | :15709-2P-5HP-VLC:15709-2P-7.5HP-VLC:15709-2P-10HP-VLC:15709-2P-15HP-VLC:15709-4P-3HP-VLC: | X3 | ImpMatl_SS_AISI-304 | Stainless Steel, AISI-304 | H304 | Coating_Standard | Anodized Steel | Stainless Steel, AISI 316 | 98876017 | IMP,L,12709,X3,H304 | A102475 | 0 | LT027 | 0
| Price_BOM_VLC_VLSC_Imp_1372 | :15709-2P-5HP-VLSC:15709-2P-7.5HP-VLSC:15709-2P-10HP-VLSC:15709-2P-15HP-VLSC:15709-4P-3HP-VLSC: | X3 | ImpMatl_SS_AISI-304 | Stainless Steel, AISI-304 | H304 | Coating_Standard | Anodized Steel | Stainless Steel, AISI 316 | 98876017 | IMP,L,12709,X3,H304 | A102476 | 0 | LT027 | 0
| Price_BOM_VLC_VLSC_Imp_1373 | :40157-4P-30HP-VLC:40157-4P-40HP-VLC:40157-4P-50HP-VLC: | XA | ImpMatl_SS_AISI-304 | Stainless Steel, AISI-304 | H304 | Coating_Standard | Stainless Steel, AISI-303 | Stainless Steel, AISI 316 | 98876159 | IMP,L,30157,XA,H304 | A102477 | 0 | LT027 | 0
| Price_BOM_VLC_VLSC_Imp_1374 | :40157-4P-30HP-VLSC:40157-4P-40HP-VLSC:40157-4P-50HP-VLSC: | XA | ImpMatl_SS_AISI-304 | Stainless Steel, AISI-304 | H304 | Coating_Standard | Stainless Steel, AISI-303 | Stainless Steel, AISI 316 | 98876159 | IMP,L,30157,XA,H304 | A102478 | 0 | LT027 | 0
| Price_BOM_VLC_VLSC_Imp_1375 | :60157-4P-75HP-VLC:60157-4P-100HP-VLC:60157-4P-125HP-VLC: | X5 | ImpMatl_SS_AISI-304 | Stainless Steel, AISI-304 | H304 | Coating_Standard | Stainless Steel, AISI-303 | Stainless Steel, AISI 316 | 98876174 | IMP,L,50157,X5,H304 | A102483 | 0 | LT027 | 0
| Price_BOM_VLC_VLSC_Imp_1376 | :60157-4P-75HP-VLSC:60157-4P-100HP-VLSC:60157-4P-125HP-VLSC: | X5 | ImpMatl_SS_AISI-304 | Stainless Steel, AISI-304 | H304 | Coating_Standard | Stainless Steel, AISI-303 | Stainless Steel, AISI 316 | 98876174 | IMP,L,50157,X5,H304 | A102484 | 0 | LT027 | 0
| Price_BOM_VLC_VLSC_Imp_1377 | :80157-4P-100HP-VLC:80157-4P-125HP-VLC:80157-4P-150HP-VLC: | X5 | ImpMatl_SS_AISI-304 | Stainless Steel, AISI-304 | H304 | Coating_Standard | Stainless Steel, AISI-303 | Stainless Steel, AISI 316 | 98876180 | IMP,L,60157,X5,H304 | A102485 | 0 | LT027 | 0
| Price_BOM_VLC_VLSC_Imp_1378 | :80157-4P-100HP-VLSC:80157-4P-125HP-VLSC:80157-4P-150HP-VLSC: | X5 | ImpMatl_SS_AISI-304 | Stainless Steel, AISI-304 | H304 | Coating_Standard | Stainless Steel, AISI-303 | Stainless Steel, AISI 316 | 98876180 | IMP,L,60157,X5,H304 | A102486 | 0 | LT027 | 0
| Price_BOM_VLC_VLSC_Imp_1379 | :50157-4P-60HP-VLC:50157-4P-75HP-VLC:50157-4P-100HP-VLC: | X5 | ImpMatl_SS_AISI-304 | Stainless Steel, AISI-304 | H304 | Coating_Standard | Stainless Steel, AISI-303 | Stainless Steel, AISI 316 | 98876170 | IMP,L,40157,X5,H304 | A102479 | 0 | LT027 | 0
| Price_BOM_VLC_VLSC_Imp_1380 | :50157-4P-50HP-VLC: | XA | ImpMatl_SS_AISI-304 | Stainless Steel, AISI-304 | H304 | Coating_Standard | Stainless Steel, AISI-303 | Stainless Steel, AISI 316 | 98876169 | IMP,L,40157,XA,H304 | A102480 | 0 | LT027 | 0
| Price_BOM_VLC_VLSC_Imp_1381 | :50157-4P-60HP-VLSC:50157-4P-75HP-VLSC:50157-4P-100HP-VLSC: | X5 | ImpMatl_SS_AISI-304 | Stainless Steel, AISI-304 | H304 | Coating_Standard | Stainless Steel, AISI-303 | Stainless Steel, AISI 316 | 98876170 | IMP,L,40157,X5,H304 | A102481 | 0 | LT027 | 0
| Price_BOM_VLC_VLSC_Imp_1382 | :50157-4P-50HP-VLSC: | XA | ImpMatl_SS_AISI-304 | Stainless Steel, AISI-304 | H304 | Coating_Standard | Stainless Steel, AISI-303 | Stainless Steel, AISI 316 | 98876169 | IMP,L,40157,XA,H304 | A102482 | 0 | LT027 | 0
| Price_BOM_VLC_VLSC_Imp_1383 | :2095A-2P-15HP-VLC:2095A-2P-20HP-VLC:2095A-2P-25HP-VLC:2095A-2P-30HP-VLC:2095A-4P-3HP-VLC:2095A-4P-5HP-VLC: | X3 | ImpMatl_Silicon_Bronze_ASTM-B584_C87600 | Silicon Bronze, ASTM-B584, C87600 | B21 | Coating_Standard | Stainless Steel, AISI-303 | Steel, Cold Drawn C1018 | 96699308 | IMP,L,15951,X3,B21 | A101722 | 0 | LT027 | 0
| Price_BOM_VLC_VLSC_Imp_1384 | :2095A-2P-15HP-VLC:2095A-2P-20HP-VLC:2095A-2P-25HP-VLC:2095A-2P-30HP-VLC:2095A-4P-3HP-VLC:2095A-4P-5HP-VLC: | X3 | ImpMatl_SS_AISI-304 | Stainless Steel, AISI-304 | H304 | Coating_Standard | Stainless Steel, AISI-303 | Stainless Steel, AISI 316 | 98876022 | IMP,L,15951,X3,H304 | A101726 | 0 | LT027 | 0
| Price_BOM_VLC_VLSC_Imp_1385 | :2095A-2P-15HP-VLC:2095A-2P-20HP-VLC:2095A-2P-25HP-VLC:2095A-2P-30HP-VLC:2095A-4P-3HP-VLC:2095A-4P-5HP-VLC: | X3 | ImpMatl_NiAl-Bronze_ASTM-B148_C95400 | Nickel Aluminum Bronze ASTM B148 UNS C95400 | B22 | Coating_Standard | Stainless Steel, AISI-303 | Steel, Cold Drawn C1018 | 97775280 |  | A102217 | 192 | LT250 | 8
| Price_BOM_VLC_VLSC_Imp_1386 | :2095A-2P-15HP-VLC:2095A-2P-20HP-VLC:2095A-2P-25HP-VLC:2095A-2P-30HP-VLC:2095A-4P-3HP-VLC:2095A-4P-5HP-VLC: | X3 | ImpMatl_Silicon_Bronze_ASTM-B584_C87600 | Silicon Bronze, ASTM-B584, C87600 | B21 | Coating_Scotchkote134_interior | Stainless Steel, AISI-303 | Steel, Cold Drawn C1018 | RTF |  | A101722 | 0 | LT250 | 8
| Price_BOM_VLC_VLSC_Imp_1387 | :2095A-2P-15HP-VLC:2095A-2P-20HP-VLC:2095A-2P-25HP-VLC:2095A-2P-30HP-VLC:2095A-4P-3HP-VLC:2095A-4P-5HP-VLC: | X3 | ImpMatl_NiAl-Bronze_ASTM-B148_C95400 | Nickel Aluminum Bronze ASTM B148 UNS C95400 | B22 | Coating_Scotchkote134_interior | Stainless Steel, AISI-303 | Steel, Cold Drawn C1018 | RTF |  | A102217 | 192 | LT250 | 8
| Price_BOM_VLC_VLSC_Imp_1388 | :2095A-2P-15HP-VLC:2095A-2P-20HP-VLC:2095A-2P-25HP-VLC:2095A-2P-30HP-VLC:2095A-4P-3HP-VLC:2095A-4P-5HP-VLC: | X3 | ImpMatl_Silicon_Bronze_ASTM-B584_C87600 | Silicon Bronze, ASTM-B584, C87600 | B21 | Coating_Scotchkote134_interior_exterior | Stainless Steel, AISI-303 | Steel, Cold Drawn C1018 | RTF |  | A101722 | 0 | LT250 | 8
| Price_BOM_VLC_VLSC_Imp_1389 | :2095A-2P-15HP-VLC:2095A-2P-20HP-VLC:2095A-2P-25HP-VLC:2095A-2P-30HP-VLC:2095A-4P-3HP-VLC:2095A-4P-5HP-VLC: | X3 | ImpMatl_NiAl-Bronze_ASTM-B148_C95400 | Nickel Aluminum Bronze ASTM B148 UNS C95400 | B22 | Coating_Scotchkote134_interior_exterior | Stainless Steel, AISI-303 | Steel, Cold Drawn C1018 | RTF |  | A102217 | 192 | LT250 | 8
| Price_BOM_VLC_VLSC_Imp_1390 | :2095A-2P-15HP-VLC:2095A-2P-20HP-VLC:2095A-2P-25HP-VLC:2095A-2P-30HP-VLC:2095A-4P-3HP-VLC:2095A-4P-5HP-VLC: | X3 | ImpMatl_Silicon_Bronze_ASTM-B584_C87600 | Silicon Bronze, ASTM-B584, C87600 | B21 | Coating_Scotchkote134_interior_exterior_IncludeImpeller | Stainless Steel, AISI-303 | Steel, Cold Drawn C1018 | RTF |  | A101722 | 0 | LT250 | 8
| Price_BOM_VLC_VLSC_Imp_1391 | :2095A-2P-15HP-VLC:2095A-2P-20HP-VLC:2095A-2P-25HP-VLC:2095A-2P-30HP-VLC:2095A-4P-3HP-VLC:2095A-4P-5HP-VLC: | X3 | ImpMatl_NiAl-Bronze_ASTM-B148_C95400 | Nickel Aluminum Bronze ASTM B148 UNS C95400 | B22 | Coating_Scotchkote134_interior_exterior_IncludeImpeller | Stainless Steel, AISI-303 | Steel, Cold Drawn C1018 | RTF |  | A102217 | 192 | LT250 | 8
| Price_BOM_VLC_VLSC_Imp_1392 | :2095A-2P-15HP-VLC:2095A-2P-20HP-VLC:2095A-2P-25HP-VLC:2095A-2P-30HP-VLC:2095A-4P-3HP-VLC:2095A-4P-5HP-VLC: | X3 | ImpMatl_Silicon_Bronze_ASTM-B584_C87600 | Silicon Bronze, ASTM-B584, C87600 | B21 | Coating_Scotchkote134_interior_IncludeImpeller | Stainless Steel, AISI-303 | Steel, Cold Drawn C1018 | RTF |  | A101722 | 0 | LT250 | 8
| Price_BOM_VLC_VLSC_Imp_1393 | :2095A-2P-15HP-VLC:2095A-2P-20HP-VLC:2095A-2P-25HP-VLC:2095A-2P-30HP-VLC:2095A-4P-3HP-VLC:2095A-4P-5HP-VLC: | X3 | ImpMatl_NiAl-Bronze_ASTM-B148_C95400 | Nickel Aluminum Bronze ASTM B148 UNS C95400 | B22 | Coating_Scotchkote134_interior_IncludeImpeller | Stainless Steel, AISI-303 | Steel, Cold Drawn C1018 | RTF |  | A102217 | 192 | LT250 | 8
| Price_BOM_VLC_VLSC_Imp_1394 | :2095A-2P-15HP-VLC:2095A-2P-20HP-VLC:2095A-2P-25HP-VLC:2095A-2P-30HP-VLC:2095A-4P-3HP-VLC:2095A-4P-5HP-VLC: | X3 | ImpMatl_Silicon_Bronze_ASTM-B584_C87600 | Silicon Bronze, ASTM-B584, C87600 | B21 | Coating_Special | Stainless Steel, AISI-303 | Steel, Cold Drawn C1018 | RTF |  | A101722 | 0 | LT250 | 8
| Price_BOM_VLC_VLSC_Imp_1395 | :2095A-2P-15HP-VLC:2095A-2P-20HP-VLC:2095A-2P-25HP-VLC:2095A-2P-30HP-VLC:2095A-4P-3HP-VLC:2095A-4P-5HP-VLC: | X3 | ImpMatl_NiAl-Bronze_ASTM-B148_C95400 | Nickel Aluminum Bronze ASTM B148 UNS C95400 | B22 | Coating_Special | Stainless Steel, AISI-303 | Steel, Cold Drawn C1018 | RTF |  | A102217 | 192 | LT250 | 8
| Price_BOM_VLC_VLSC_Imp_1396 | :2095A-2P-15HP-VLC:2095A-2P-20HP-VLC:2095A-2P-25HP-VLC:2095A-2P-30HP-VLC:2095A-4P-3HP-VLC:2095A-4P-5HP-VLC: | X3 | ImpMatl_Silicon_Bronze_ASTM-B584_C87600 | Silicon Bronze, ASTM-B584, C87600 | B21 | Coating_Epoxy | Stainless Steel, AISI-303 | Steel, Cold Drawn C1018 | RTF |  | A101722 | 0 | LT250 | 8
| Price_BOM_VLC_VLSC_Imp_1397 | :2095A-2P-15HP-VLC:2095A-2P-20HP-VLC:2095A-2P-25HP-VLC:2095A-2P-30HP-VLC:2095A-4P-3HP-VLC:2095A-4P-5HP-VLC: | X3 | ImpMatl_NiAl-Bronze_ASTM-B148_C95400 | Nickel Aluminum Bronze ASTM B148 UNS C95400 | B22 | Coating_Epoxy | Stainless Steel, AISI-303 | Steel, Cold Drawn C1018 | RTF |  | A102217 | 192 | LT250 | 8
| Price_BOM_VLC_VLSC_Imp_1398 | :2095A-2P-15HP-VLSC:2095A-2P-20HP-VLSC:2095A-2P-25HP-VLSC:2095A-2P-30HP-VLSC:2095A-4P-3HP-VLSC:2095A-4P-5HP-VLSC: | X3 | ImpMatl_Silicon_Bronze_ASTM-B584_C87600 | Silicon Bronze, ASTM-B584, C87600 | B21 | Coating_Standard | Stainless Steel, AISI-303 | Steel, Cold Drawn C1018 | 96699308 | IMP,L,15951,X3,B21 | A101722 | 0 | LT027 | 0
| Price_BOM_VLC_VLSC_Imp_1399 | :2095A-2P-15HP-VLSC:2095A-2P-20HP-VLSC:2095A-2P-25HP-VLSC:2095A-2P-30HP-VLSC:2095A-4P-3HP-VLSC:2095A-4P-5HP-VLSC: | X3 | ImpMatl_SS_AISI-304 | Stainless Steel, AISI-304 | H304 | Coating_Standard | Stainless Steel, AISI-303 | Stainless Steel, AISI 316 | 98876022 | IMP,L,15951,X3,H304 | A101726 | 0 | LT027 | 0
| Price_BOM_VLC_VLSC_Imp_1400 | :2095A-2P-15HP-VLSC:2095A-2P-20HP-VLSC:2095A-2P-25HP-VLSC:2095A-2P-30HP-VLSC:2095A-4P-3HP-VLSC:2095A-4P-5HP-VLSC: | X3 | ImpMatl_NiAl-Bronze_ASTM-B148_C95400 | Nickel Aluminum Bronze ASTM B148 UNS C95400 | B22 | Coating_Standard | Stainless Steel, AISI-303 | Steel, Cold Drawn C1018 | 97775280 |  | A102217 | 192 | LT250 | 8
| Price_BOM_VLC_VLSC_Imp_1401 | :2095A-2P-15HP-VLSC:2095A-2P-20HP-VLSC:2095A-2P-25HP-VLSC:2095A-2P-30HP-VLSC:2095A-4P-3HP-VLSC:2095A-4P-5HP-VLSC: | X3 | ImpMatl_Silicon_Bronze_ASTM-B584_C87600 | Silicon Bronze, ASTM-B584, C87600 | B21 | Coating_Scotchkote134_interior | Stainless Steel, AISI-303 | Steel, Cold Drawn C1018 | RTF |  | A101722 | 0 | LT250 | 8
| Price_BOM_VLC_VLSC_Imp_1402 | :2095A-2P-15HP-VLSC:2095A-2P-20HP-VLSC:2095A-2P-25HP-VLSC:2095A-2P-30HP-VLSC:2095A-4P-3HP-VLSC:2095A-4P-5HP-VLSC: | X3 | ImpMatl_NiAl-Bronze_ASTM-B148_C95400 | Nickel Aluminum Bronze ASTM B148 UNS C95400 | B22 | Coating_Scotchkote134_interior | Stainless Steel, AISI-303 | Steel, Cold Drawn C1018 | RTF |  | A102217 | 192 | LT250 | 8
| Price_BOM_VLC_VLSC_Imp_1403 | :2095A-2P-15HP-VLSC:2095A-2P-20HP-VLSC:2095A-2P-25HP-VLSC:2095A-2P-30HP-VLSC:2095A-4P-3HP-VLSC:2095A-4P-5HP-VLSC: | X3 | ImpMatl_Silicon_Bronze_ASTM-B584_C87600 | Silicon Bronze, ASTM-B584, C87600 | B21 | Coating_Scotchkote134_interior_exterior | Stainless Steel, AISI-303 | Steel, Cold Drawn C1018 | RTF |  | A101722 | 0 | LT250 | 8
| Price_BOM_VLC_VLSC_Imp_1404 | :2095A-2P-15HP-VLSC:2095A-2P-20HP-VLSC:2095A-2P-25HP-VLSC:2095A-2P-30HP-VLSC:2095A-4P-3HP-VLSC:2095A-4P-5HP-VLSC: | X3 | ImpMatl_NiAl-Bronze_ASTM-B148_C95400 | Nickel Aluminum Bronze ASTM B148 UNS C95400 | B22 | Coating_Scotchkote134_interior_exterior | Stainless Steel, AISI-303 | Steel, Cold Drawn C1018 | RTF |  | A102217 | 192 | LT250 | 8
| Price_BOM_VLC_VLSC_Imp_1405 | :2095A-2P-15HP-VLSC:2095A-2P-20HP-VLSC:2095A-2P-25HP-VLSC:2095A-2P-30HP-VLSC:2095A-4P-3HP-VLSC:2095A-4P-5HP-VLSC: | X3 | ImpMatl_Silicon_Bronze_ASTM-B584_C87600 | Silicon Bronze, ASTM-B584, C87600 | B21 | Coating_Scotchkote134_interior_exterior_IncludeImpeller | Stainless Steel, AISI-303 | Steel, Cold Drawn C1018 | RTF |  | A101722 | 0 | LT250 | 8
| Price_BOM_VLC_VLSC_Imp_1406 | :2095A-2P-15HP-VLSC:2095A-2P-20HP-VLSC:2095A-2P-25HP-VLSC:2095A-2P-30HP-VLSC:2095A-4P-3HP-VLSC:2095A-4P-5HP-VLSC: | X3 | ImpMatl_NiAl-Bronze_ASTM-B148_C95400 | Nickel Aluminum Bronze ASTM B148 UNS C95400 | B22 | Coating_Scotchkote134_interior_exterior_IncludeImpeller | Stainless Steel, AISI-303 | Steel, Cold Drawn C1018 | RTF |  | A102217 | 192 | LT250 | 8
| Price_BOM_VLC_VLSC_Imp_1407 | :2095A-2P-15HP-VLSC:2095A-2P-20HP-VLSC:2095A-2P-25HP-VLSC:2095A-2P-30HP-VLSC:2095A-4P-3HP-VLSC:2095A-4P-5HP-VLSC: | X3 | ImpMatl_Silicon_Bronze_ASTM-B584_C87600 | Silicon Bronze, ASTM-B584, C87600 | B21 | Coating_Scotchkote134_interior_IncludeImpeller | Stainless Steel, AISI-303 | Steel, Cold Drawn C1018 | RTF |  | A101722 | 0 | LT250 | 8
| Price_BOM_VLC_VLSC_Imp_1408 | :2095A-2P-15HP-VLSC:2095A-2P-20HP-VLSC:2095A-2P-25HP-VLSC:2095A-2P-30HP-VLSC:2095A-4P-3HP-VLSC:2095A-4P-5HP-VLSC: | X3 | ImpMatl_NiAl-Bronze_ASTM-B148_C95400 | Nickel Aluminum Bronze ASTM B148 UNS C95400 | B22 | Coating_Scotchkote134_interior_IncludeImpeller | Stainless Steel, AISI-303 | Steel, Cold Drawn C1018 | RTF |  | A102217 | 192 | LT250 | 8
| Price_BOM_VLC_VLSC_Imp_1409 | :2095A-2P-15HP-VLSC:2095A-2P-20HP-VLSC:2095A-2P-25HP-VLSC:2095A-2P-30HP-VLSC:2095A-4P-3HP-VLSC:2095A-4P-5HP-VLSC: | X3 | ImpMatl_Silicon_Bronze_ASTM-B584_C87600 | Silicon Bronze, ASTM-B584, C87600 | B21 | Coating_Special | Stainless Steel, AISI-303 | Steel, Cold Drawn C1018 | RTF |  | A101722 | 0 | LT250 | 8
| Price_BOM_VLC_VLSC_Imp_1410 | :2095A-2P-15HP-VLSC:2095A-2P-20HP-VLSC:2095A-2P-25HP-VLSC:2095A-2P-30HP-VLSC:2095A-4P-3HP-VLSC:2095A-4P-5HP-VLSC: | X3 | ImpMatl_NiAl-Bronze_ASTM-B148_C95400 | Nickel Aluminum Bronze ASTM B148 UNS C95400 | B22 | Coating_Special | Stainless Steel, AISI-303 | Steel, Cold Drawn C1018 | RTF |  | A102217 | 192 | LT250 | 8
| Price_BOM_VLC_VLSC_Imp_1411 | :2095A-2P-15HP-VLSC:2095A-2P-20HP-VLSC:2095A-2P-25HP-VLSC:2095A-2P-30HP-VLSC:2095A-4P-3HP-VLSC:2095A-4P-5HP-VLSC: | X3 | ImpMatl_Silicon_Bronze_ASTM-B584_C87600 | Silicon Bronze, ASTM-B584, C87600 | B21 | Coating_Epoxy | Stainless Steel, AISI-303 | Steel, Cold Drawn C1018 | RTF |  | A101722 | 0 | LT250 | 8
| Price_BOM_VLC_VLSC_Imp_1412 | :2095A-2P-15HP-VLSC:2095A-2P-20HP-VLSC:2095A-2P-25HP-VLSC:2095A-2P-30HP-VLSC:2095A-4P-3HP-VLSC:2095A-4P-5HP-VLSC: | X3 | ImpMatl_NiAl-Bronze_ASTM-B148_C95400 | Nickel Aluminum Bronze ASTM B148 UNS C95400 | B22 | Coating_Epoxy | Stainless Steel, AISI-303 | Steel, Cold Drawn C1018 | RTF |  | A102217 | 192 | LT250 | 8
| Price_BOM_VLC_VLSC_Imp_1413 | :2095A-2P-15HP-VLC:2095A-2P-20HP-VLC:2095A-2P-25HP-VLC:2095A-2P-30HP-VLC:2095A-4P-3HP-VLC:2095A-4P-5HP-VLC: | X4 | ImpMatl_Silicon_Bronze_ASTM-B584_C87600 | Silicon Bronze, ASTM-B584, C87600 | B21 | Coating_Standard | Stainless Steel, AISI-303 | Steel, Cold Drawn C1018 | 96699311 | IMP,L,15951,X4,B21 | A101728 | 0 | LT027 | 0
| Price_BOM_VLC_VLSC_Imp_1414 | :2095A-2P-15HP-VLC:2095A-2P-20HP-VLC:2095A-2P-25HP-VLC:2095A-2P-30HP-VLC:2095A-4P-3HP-VLC:2095A-4P-5HP-VLC: | X4 | ImpMatl_SS_AISI-304 | Stainless Steel, AISI-304 | H304 | Coating_Standard | Stainless Steel, AISI-303 | Stainless Steel, AISI 316 | 98876024 | IMP,L,15951,X4,H304 | A101732 | 0 | LT027 | 0
| Price_BOM_VLC_VLSC_Imp_1415 | :2095A-2P-15HP-VLC:2095A-2P-20HP-VLC:2095A-2P-25HP-VLC:2095A-2P-30HP-VLC:2095A-4P-3HP-VLC:2095A-4P-5HP-VLC: | X4 | ImpMatl_NiAl-Bronze_ASTM-B148_C95400 | Nickel Aluminum Bronze ASTM B148 UNS C95400 | B22 | Coating_Standard | Stainless Steel, AISI-303 | Steel, Cold Drawn C1018 | 97775291 |  | A102218 | 192 | LT250 | 8
| Price_BOM_VLC_VLSC_Imp_1416 | :2095A-2P-15HP-VLC:2095A-2P-20HP-VLC:2095A-2P-25HP-VLC:2095A-2P-30HP-VLC:2095A-4P-3HP-VLC:2095A-4P-5HP-VLC: | X4 | ImpMatl_Silicon_Bronze_ASTM-B584_C87600 | Silicon Bronze, ASTM-B584, C87600 | B21 | Coating_Scotchkote134_interior | Stainless Steel, AISI-303 | Steel, Cold Drawn C1018 | RTF |  | A101728 | 0 | LT250 | 8
| Price_BOM_VLC_VLSC_Imp_1417 | :2095A-2P-15HP-VLC:2095A-2P-20HP-VLC:2095A-2P-25HP-VLC:2095A-2P-30HP-VLC:2095A-4P-3HP-VLC:2095A-4P-5HP-VLC: | X4 | ImpMatl_NiAl-Bronze_ASTM-B148_C95400 | Nickel Aluminum Bronze ASTM B148 UNS C95400 | B22 | Coating_Scotchkote134_interior | Stainless Steel, AISI-303 | Steel, Cold Drawn C1018 | RTF |  | A102218 | 192 | LT250 | 8
| Price_BOM_VLC_VLSC_Imp_1418 | :2095A-2P-15HP-VLC:2095A-2P-20HP-VLC:2095A-2P-25HP-VLC:2095A-2P-30HP-VLC:2095A-4P-3HP-VLC:2095A-4P-5HP-VLC: | X4 | ImpMatl_Silicon_Bronze_ASTM-B584_C87600 | Silicon Bronze, ASTM-B584, C87600 | B21 | Coating_Scotchkote134_interior_exterior | Stainless Steel, AISI-303 | Steel, Cold Drawn C1018 | RTF |  | A101728 | 0 | LT250 | 8
| Price_BOM_VLC_VLSC_Imp_1419 | :2095A-2P-15HP-VLC:2095A-2P-20HP-VLC:2095A-2P-25HP-VLC:2095A-2P-30HP-VLC:2095A-4P-3HP-VLC:2095A-4P-5HP-VLC: | X4 | ImpMatl_NiAl-Bronze_ASTM-B148_C95400 | Nickel Aluminum Bronze ASTM B148 UNS C95400 | B22 | Coating_Scotchkote134_interior_exterior | Stainless Steel, AISI-303 | Steel, Cold Drawn C1018 | RTF |  | A102218 | 192 | LT250 | 8
| Price_BOM_VLC_VLSC_Imp_1420 | :2095A-2P-15HP-VLC:2095A-2P-20HP-VLC:2095A-2P-25HP-VLC:2095A-2P-30HP-VLC:2095A-4P-3HP-VLC:2095A-4P-5HP-VLC: | X4 | ImpMatl_Silicon_Bronze_ASTM-B584_C87600 | Silicon Bronze, ASTM-B584, C87600 | B21 | Coating_Scotchkote134_interior_exterior_IncludeImpeller | Stainless Steel, AISI-303 | Steel, Cold Drawn C1018 | RTF |  | A101728 | 0 | LT250 | 8
| Price_BOM_VLC_VLSC_Imp_1421 | :2095A-2P-15HP-VLC:2095A-2P-20HP-VLC:2095A-2P-25HP-VLC:2095A-2P-30HP-VLC:2095A-4P-3HP-VLC:2095A-4P-5HP-VLC: | X4 | ImpMatl_NiAl-Bronze_ASTM-B148_C95400 | Nickel Aluminum Bronze ASTM B148 UNS C95400 | B22 | Coating_Scotchkote134_interior_exterior_IncludeImpeller | Stainless Steel, AISI-303 | Steel, Cold Drawn C1018 | RTF |  | A102218 | 192 | LT250 | 8
| Price_BOM_VLC_VLSC_Imp_1422 | :2095A-2P-15HP-VLC:2095A-2P-20HP-VLC:2095A-2P-25HP-VLC:2095A-2P-30HP-VLC:2095A-4P-3HP-VLC:2095A-4P-5HP-VLC: | X4 | ImpMatl_Silicon_Bronze_ASTM-B584_C87600 | Silicon Bronze, ASTM-B584, C87600 | B21 | Coating_Scotchkote134_interior_IncludeImpeller | Stainless Steel, AISI-303 | Steel, Cold Drawn C1018 | RTF |  | A101728 | 0 | LT250 | 8
| Price_BOM_VLC_VLSC_Imp_1423 | :2095A-2P-15HP-VLC:2095A-2P-20HP-VLC:2095A-2P-25HP-VLC:2095A-2P-30HP-VLC:2095A-4P-3HP-VLC:2095A-4P-5HP-VLC: | X4 | ImpMatl_NiAl-Bronze_ASTM-B148_C95400 | Nickel Aluminum Bronze ASTM B148 UNS C95400 | B22 | Coating_Scotchkote134_interior_IncludeImpeller | Stainless Steel, AISI-303 | Steel, Cold Drawn C1018 | RTF |  | A102218 | 192 | LT250 | 8
| Price_BOM_VLC_VLSC_Imp_1424 | :2095A-2P-15HP-VLC:2095A-2P-20HP-VLC:2095A-2P-25HP-VLC:2095A-2P-30HP-VLC:2095A-4P-3HP-VLC:2095A-4P-5HP-VLC: | X4 | ImpMatl_Silicon_Bronze_ASTM-B584_C87600 | Silicon Bronze, ASTM-B584, C87600 | B21 | Coating_Special | Stainless Steel, AISI-303 | Steel, Cold Drawn C1018 | RTF |  | A101728 | 0 | LT250 | 8
| Price_BOM_VLC_VLSC_Imp_1425 | :2095A-2P-15HP-VLC:2095A-2P-20HP-VLC:2095A-2P-25HP-VLC:2095A-2P-30HP-VLC:2095A-4P-3HP-VLC:2095A-4P-5HP-VLC: | X4 | ImpMatl_NiAl-Bronze_ASTM-B148_C95400 | Nickel Aluminum Bronze ASTM B148 UNS C95400 | B22 | Coating_Special | Stainless Steel, AISI-303 | Steel, Cold Drawn C1018 | RTF |  | A102218 | 192 | LT250 | 8
| Price_BOM_VLC_VLSC_Imp_1426 | :2095A-2P-15HP-VLC:2095A-2P-20HP-VLC:2095A-2P-25HP-VLC:2095A-2P-30HP-VLC:2095A-4P-3HP-VLC:2095A-4P-5HP-VLC: | X4 | ImpMatl_Silicon_Bronze_ASTM-B584_C87600 | Silicon Bronze, ASTM-B584, C87600 | B21 | Coating_Epoxy | Stainless Steel, AISI-303 | Steel, Cold Drawn C1018 | RTF |  | A101728 | 0 | LT250 | 8
| Price_BOM_VLC_VLSC_Imp_1427 | :2095A-2P-15HP-VLC:2095A-2P-20HP-VLC:2095A-2P-25HP-VLC:2095A-2P-30HP-VLC:2095A-4P-3HP-VLC:2095A-4P-5HP-VLC: | X4 | ImpMatl_NiAl-Bronze_ASTM-B148_C95400 | Nickel Aluminum Bronze ASTM B148 UNS C95400 | B22 | Coating_Epoxy | Stainless Steel, AISI-303 | Steel, Cold Drawn C1018 | RTF |  | A102218 | 192 | LT250 | 8
| Price_BOM_VLC_VLSC_Imp_1428 | :2095A-2P-15HP-VLSC:2095A-2P-20HP-VLSC:2095A-2P-25HP-VLSC:2095A-2P-30HP-VLSC:2095A-4P-3HP-VLSC:2095A-4P-5HP-VLSC: | X4 | ImpMatl_Silicon_Bronze_ASTM-B584_C87600 | Silicon Bronze, ASTM-B584, C87600 | B21 | Coating_Standard | Stainless Steel, AISI-303 | Steel, Cold Drawn C1018 | 96699311 | IMP,L,15951,X4,B21 | A101728 | 0 | LT027 | 0
| Price_BOM_VLC_VLSC_Imp_1429 | :2095A-2P-15HP-VLSC:2095A-2P-20HP-VLSC:2095A-2P-25HP-VLSC:2095A-2P-30HP-VLSC:2095A-4P-3HP-VLSC:2095A-4P-5HP-VLSC: | X4 | ImpMatl_SS_AISI-304 | Stainless Steel, AISI-304 | H304 | Coating_Standard | Stainless Steel, AISI-303 | Stainless Steel, AISI 316 | 98876024 | IMP,L,15951,X4,H304 | A101732 | 0 | LT027 | 0
| Price_BOM_VLC_VLSC_Imp_1430 | :2095A-2P-15HP-VLSC:2095A-2P-20HP-VLSC:2095A-2P-25HP-VLSC:2095A-2P-30HP-VLSC:2095A-4P-3HP-VLSC:2095A-4P-5HP-VLSC: | X4 | ImpMatl_NiAl-Bronze_ASTM-B148_C95400 | Nickel Aluminum Bronze ASTM B148 UNS C95400 | B22 | Coating_Standard | Stainless Steel, AISI-303 | Steel, Cold Drawn C1018 | 97775291 |  | A102218 | 192 | LT250 | 8
| Price_BOM_VLC_VLSC_Imp_1431 | :2095A-2P-15HP-VLSC:2095A-2P-20HP-VLSC:2095A-2P-25HP-VLSC:2095A-2P-30HP-VLSC:2095A-4P-3HP-VLSC:2095A-4P-5HP-VLSC: | X4 | ImpMatl_Silicon_Bronze_ASTM-B584_C87600 | Silicon Bronze, ASTM-B584, C87600 | B21 | Coating_Scotchkote134_interior | Stainless Steel, AISI-303 | Steel, Cold Drawn C1018 | RTF |  | A101728 | 0 | LT250 | 8
| Price_BOM_VLC_VLSC_Imp_1432 | :2095A-2P-15HP-VLSC:2095A-2P-20HP-VLSC:2095A-2P-25HP-VLSC:2095A-2P-30HP-VLSC:2095A-4P-3HP-VLSC:2095A-4P-5HP-VLSC: | X4 | ImpMatl_NiAl-Bronze_ASTM-B148_C95400 | Nickel Aluminum Bronze ASTM B148 UNS C95400 | B22 | Coating_Scotchkote134_interior | Stainless Steel, AISI-303 | Steel, Cold Drawn C1018 | RTF |  | A102218 | 192 | LT250 | 8
| Price_BOM_VLC_VLSC_Imp_1433 | :2095A-2P-15HP-VLSC:2095A-2P-20HP-VLSC:2095A-2P-25HP-VLSC:2095A-2P-30HP-VLSC:2095A-4P-3HP-VLSC:2095A-4P-5HP-VLSC: | X4 | ImpMatl_Silicon_Bronze_ASTM-B584_C87600 | Silicon Bronze, ASTM-B584, C87600 | B21 | Coating_Scotchkote134_interior_exterior | Stainless Steel, AISI-303 | Steel, Cold Drawn C1018 | RTF |  | A101728 | 0 | LT250 | 8
| Price_BOM_VLC_VLSC_Imp_1434 | :2095A-2P-15HP-VLSC:2095A-2P-20HP-VLSC:2095A-2P-25HP-VLSC:2095A-2P-30HP-VLSC:2095A-4P-3HP-VLSC:2095A-4P-5HP-VLSC: | X4 | ImpMatl_NiAl-Bronze_ASTM-B148_C95400 | Nickel Aluminum Bronze ASTM B148 UNS C95400 | B22 | Coating_Scotchkote134_interior_exterior | Stainless Steel, AISI-303 | Steel, Cold Drawn C1018 | RTF |  | A102218 | 192 | LT250 | 8
| Price_BOM_VLC_VLSC_Imp_1435 | :2095A-2P-15HP-VLSC:2095A-2P-20HP-VLSC:2095A-2P-25HP-VLSC:2095A-2P-30HP-VLSC:2095A-4P-3HP-VLSC:2095A-4P-5HP-VLSC: | X4 | ImpMatl_Silicon_Bronze_ASTM-B584_C87600 | Silicon Bronze, ASTM-B584, C87600 | B21 | Coating_Scotchkote134_interior_exterior_IncludeImpeller | Stainless Steel, AISI-303 | Steel, Cold Drawn C1018 | RTF |  | A101728 | 0 | LT250 | 8
| Price_BOM_VLC_VLSC_Imp_1436 | :2095A-2P-15HP-VLSC:2095A-2P-20HP-VLSC:2095A-2P-25HP-VLSC:2095A-2P-30HP-VLSC:2095A-4P-3HP-VLSC:2095A-4P-5HP-VLSC: | X4 | ImpMatl_NiAl-Bronze_ASTM-B148_C95400 | Nickel Aluminum Bronze ASTM B148 UNS C95400 | B22 | Coating_Scotchkote134_interior_exterior_IncludeImpeller | Stainless Steel, AISI-303 | Steel, Cold Drawn C1018 | RTF |  | A102218 | 192 | LT250 | 8
| Price_BOM_VLC_VLSC_Imp_1437 | :2095A-2P-15HP-VLSC:2095A-2P-20HP-VLSC:2095A-2P-25HP-VLSC:2095A-2P-30HP-VLSC:2095A-4P-3HP-VLSC:2095A-4P-5HP-VLSC: | X4 | ImpMatl_Silicon_Bronze_ASTM-B584_C87600 | Silicon Bronze, ASTM-B584, C87600 | B21 | Coating_Scotchkote134_interior_IncludeImpeller | Stainless Steel, AISI-303 | Steel, Cold Drawn C1018 | RTF |  | A101728 | 0 | LT250 | 8
| Price_BOM_VLC_VLSC_Imp_1438 | :2095A-2P-15HP-VLSC:2095A-2P-20HP-VLSC:2095A-2P-25HP-VLSC:2095A-2P-30HP-VLSC:2095A-4P-3HP-VLSC:2095A-4P-5HP-VLSC: | X4 | ImpMatl_NiAl-Bronze_ASTM-B148_C95400 | Nickel Aluminum Bronze ASTM B148 UNS C95400 | B22 | Coating_Scotchkote134_interior_IncludeImpeller | Stainless Steel, AISI-303 | Steel, Cold Drawn C1018 | RTF |  | A102218 | 192 | LT250 | 8
| Price_BOM_VLC_VLSC_Imp_1439 | :2095A-2P-15HP-VLSC:2095A-2P-20HP-VLSC:2095A-2P-25HP-VLSC:2095A-2P-30HP-VLSC:2095A-4P-3HP-VLSC:2095A-4P-5HP-VLSC: | X4 | ImpMatl_Silicon_Bronze_ASTM-B584_C87600 | Silicon Bronze, ASTM-B584, C87600 | B21 | Coating_Special | Stainless Steel, AISI-303 | Steel, Cold Drawn C1018 | RTF |  | A101728 | 0 | LT250 | 8
| Price_BOM_VLC_VLSC_Imp_1440 | :2095A-2P-15HP-VLSC:2095A-2P-20HP-VLSC:2095A-2P-25HP-VLSC:2095A-2P-30HP-VLSC:2095A-4P-3HP-VLSC:2095A-4P-5HP-VLSC: | X4 | ImpMatl_NiAl-Bronze_ASTM-B148_C95400 | Nickel Aluminum Bronze ASTM B148 UNS C95400 | B22 | Coating_Special | Stainless Steel, AISI-303 | Steel, Cold Drawn C1018 | RTF |  | A102218 | 192 | LT250 | 8
| Price_BOM_VLC_VLSC_Imp_1441 | :2095A-2P-15HP-VLSC:2095A-2P-20HP-VLSC:2095A-2P-25HP-VLSC:2095A-2P-30HP-VLSC:2095A-4P-3HP-VLSC:2095A-4P-5HP-VLSC: | X4 | ImpMatl_Silicon_Bronze_ASTM-B584_C87600 | Silicon Bronze, ASTM-B584, C87600 | B21 | Coating_Epoxy | Stainless Steel, AISI-303 | Steel, Cold Drawn C1018 | RTF |  | A101728 | 0 | LT250 | 8
| Price_BOM_VLC_VLSC_Imp_1442 | :2095A-2P-15HP-VLSC:2095A-2P-20HP-VLSC:2095A-2P-25HP-VLSC:2095A-2P-30HP-VLSC:2095A-4P-3HP-VLSC:2095A-4P-5HP-VLSC: | X4 | ImpMatl_NiAl-Bronze_ASTM-B148_C95400 | Nickel Aluminum Bronze ASTM B148 UNS C95400 | B22 | Coating_Epoxy | Stainless Steel, AISI-303 | Steel, Cold Drawn C1018 | RTF |  | A102218 | 192 | LT250 | 8
| Price_BOM_VLC_VLSC_Imp_1443 | :40159-4P-30HP-VLC:40159-4P-40HP-VLC:40159-4P-50HP-VLC: | XA | ImpMatl_Silicon_Bronze_ASTM-B584_C87600 | Silicon Bronze, ASTM-B584, C87600 | B21 | Coating_Standard | Stainless Steel, AISI-303 | Steel, Cold Drawn C1018 | 96896895 | IMP,L,30157,XA,B21 | A101896 | 0 | LT027 | 0
| Price_BOM_VLC_VLSC_Imp_1444 | :40159-4P-30HP-VLC:40159-4P-40HP-VLC:40159-4P-50HP-VLC: | XA | ImpMatl_SS_AISI-304 | Stainless Steel, AISI-304 | H304 | Coating_Standard | Stainless Steel, AISI-303 | Stainless Steel, AISI 316 | 98876159 | IMP,L,30157,XA,H304 | A102487 | 0 | LT027 | 0
| Price_BOM_VLC_VLSC_Imp_1445 | :40159-4P-30HP-VLC:40159-4P-40HP-VLC:40159-4P-50HP-VLC: | XA | ImpMatl_NiAl-Bronze_ASTM-B148_C95400 | Nickel Aluminum Bronze ASTM B148 UNS C95400 | B22 | Coating_Standard | Stainless Steel, AISI-303 | Steel, Cold Drawn C1018 | 97780144 | IMP,L,30157,XA,B2 | A101899 | 2400 | LT250 | 8
| Price_BOM_VLC_VLSC_Imp_1446 | :40159-4P-30HP-VLC:40159-4P-40HP-VLC:40159-4P-50HP-VLC: | XA | ImpMatl_Silicon_Bronze_ASTM-B584_C87600 | Silicon Bronze, ASTM-B584, C87600 | B21 | Coating_Scotchkote134_interior | Stainless Steel, AISI-303 | Steel, Cold Drawn C1018 | RTF |  | A101896 | 0 | LT250 | 8
| Price_BOM_VLC_VLSC_Imp_1447 | :40159-4P-30HP-VLC:40159-4P-40HP-VLC:40159-4P-50HP-VLC: | XA | ImpMatl_NiAl-Bronze_ASTM-B148_C95400 | Nickel Aluminum Bronze ASTM B148 UNS C95400 | B22 | Coating_Scotchkote134_interior | Stainless Steel, AISI-303 | Steel, Cold Drawn C1018 | RTF |  | A101899 | 2400 | LT250 | 8
| Price_BOM_VLC_VLSC_Imp_1448 | :40159-4P-30HP-VLC:40159-4P-40HP-VLC:40159-4P-50HP-VLC: | XA | ImpMatl_Silicon_Bronze_ASTM-B584_C87600 | Silicon Bronze, ASTM-B584, C87600 | B21 | Coating_Scotchkote134_interior_exterior | Stainless Steel, AISI-303 | Steel, Cold Drawn C1018 | RTF |  | A101896 | 0 | LT250 | 8
| Price_BOM_VLC_VLSC_Imp_1449 | :40159-4P-30HP-VLC:40159-4P-40HP-VLC:40159-4P-50HP-VLC: | XA | ImpMatl_NiAl-Bronze_ASTM-B148_C95400 | Nickel Aluminum Bronze ASTM B148 UNS C95400 | B22 | Coating_Scotchkote134_interior_exterior | Stainless Steel, AISI-303 | Steel, Cold Drawn C1018 | RTF |  | A101899 | 2400 | LT250 | 8
| Price_BOM_VLC_VLSC_Imp_1450 | :40159-4P-30HP-VLC:40159-4P-40HP-VLC:40159-4P-50HP-VLC: | XA | ImpMatl_Silicon_Bronze_ASTM-B584_C87600 | Silicon Bronze, ASTM-B584, C87600 | B21 | Coating_Scotchkote134_interior_exterior_IncludeImpeller | Stainless Steel, AISI-303 | Steel, Cold Drawn C1018 | RTF |  | A101896 | 0 | LT250 | 8
| Price_BOM_VLC_VLSC_Imp_1451 | :40159-4P-30HP-VLC:40159-4P-40HP-VLC:40159-4P-50HP-VLC: | XA | ImpMatl_NiAl-Bronze_ASTM-B148_C95400 | Nickel Aluminum Bronze ASTM B148 UNS C95400 | B22 | Coating_Scotchkote134_interior_exterior_IncludeImpeller | Stainless Steel, AISI-303 | Steel, Cold Drawn C1018 | RTF |  | A101899 | 2400 | LT250 | 8
| Price_BOM_VLC_VLSC_Imp_1452 | :40159-4P-30HP-VLC:40159-4P-40HP-VLC:40159-4P-50HP-VLC: | XA | ImpMatl_Silicon_Bronze_ASTM-B584_C87600 | Silicon Bronze, ASTM-B584, C87600 | B21 | Coating_Scotchkote134_interior_IncludeImpeller | Stainless Steel, AISI-303 | Steel, Cold Drawn C1018 | RTF |  | A101896 | 0 | LT250 | 8
| Price_BOM_VLC_VLSC_Imp_1453 | :40159-4P-30HP-VLC:40159-4P-40HP-VLC:40159-4P-50HP-VLC: | XA | ImpMatl_NiAl-Bronze_ASTM-B148_C95400 | Nickel Aluminum Bronze ASTM B148 UNS C95400 | B22 | Coating_Scotchkote134_interior_IncludeImpeller | Stainless Steel, AISI-303 | Steel, Cold Drawn C1018 | RTF |  | A101899 | 2400 | LT250 | 8
| Price_BOM_VLC_VLSC_Imp_1454 | :40159-4P-30HP-VLC:40159-4P-40HP-VLC:40159-4P-50HP-VLC: | XA | ImpMatl_Silicon_Bronze_ASTM-B584_C87600 | Silicon Bronze, ASTM-B584, C87600 | B21 | Coating_Special | Stainless Steel, AISI-303 | Steel, Cold Drawn C1018 | RTF |  | A101896 | 0 | LT250 | 8
| Price_BOM_VLC_VLSC_Imp_1455 | :40159-4P-30HP-VLC:40159-4P-40HP-VLC:40159-4P-50HP-VLC: | XA | ImpMatl_NiAl-Bronze_ASTM-B148_C95400 | Nickel Aluminum Bronze ASTM B148 UNS C95400 | B22 | Coating_Special | Stainless Steel, AISI-303 | Steel, Cold Drawn C1018 | RTF |  | A101899 | 2400 | LT250 | 8
| Price_BOM_VLC_VLSC_Imp_1456 | :40159-4P-30HP-VLC:40159-4P-40HP-VLC:40159-4P-50HP-VLC: | XA | ImpMatl_Silicon_Bronze_ASTM-B584_C87600 | Silicon Bronze, ASTM-B584, C87600 | B21 | Coating_Epoxy | Stainless Steel, AISI-303 | Steel, Cold Drawn C1018 | RTF |  | A101896 | 0 | LT250 | 8
| Price_BOM_VLC_VLSC_Imp_1457 | :40159-4P-30HP-VLC:40159-4P-40HP-VLC:40159-4P-50HP-VLC: | XA | ImpMatl_NiAl-Bronze_ASTM-B148_C95400 | Nickel Aluminum Bronze ASTM B148 UNS C95400 | B22 | Coating_Epoxy | Stainless Steel, AISI-303 | Steel, Cold Drawn C1018 | RTF |  | A101899 | 2400 | LT250 | 8
| Price_BOM_VLC_VLSC_Imp_1458 | :40159-4P-30HP-VLSC:40159-4P-40HP-VLSC:40159-4P-50HP-VLSC: | XA | ImpMatl_Silicon_Bronze_ASTM-B584_C87600 | Silicon Bronze, ASTM-B584, C87600 | B21 | Coating_Standard | Stainless Steel, AISI-303 | Steel, Cold Drawn C1018 | 96896895 | IMP,L,30157,XA,B21 | A101896 | 0 | LT027 | 0
| Price_BOM_VLC_VLSC_Imp_1459 | :40159-4P-30HP-VLSC:40159-4P-40HP-VLSC:40159-4P-50HP-VLSC: | XA | ImpMatl_SS_AISI-304 | Stainless Steel, AISI-304 | H304 | Coating_Standard | Stainless Steel, AISI-303 | Stainless Steel, AISI 316 | 98876159 | IMP,L,30157,XA,H304 | A102488 | 0 | LT027 | 0
| Price_BOM_VLC_VLSC_Imp_1460 | :40159-4P-30HP-VLSC:40159-4P-40HP-VLSC:40159-4P-50HP-VLSC: | XA | ImpMatl_NiAl-Bronze_ASTM-B148_C95400 | Nickel Aluminum Bronze ASTM B148 UNS C95400 | B22 | Coating_Standard | Stainless Steel, AISI-303 | Steel, Cold Drawn C1018 | 97780144 | IMP,L,30157,XA,B2 | A101899 | 2400 | LT250 | 8
| Price_BOM_VLC_VLSC_Imp_1461 | :40159-4P-30HP-VLSC:40159-4P-40HP-VLSC:40159-4P-50HP-VLSC: | XA | ImpMatl_Silicon_Bronze_ASTM-B584_C87600 | Silicon Bronze, ASTM-B584, C87600 | B21 | Coating_Scotchkote134_interior | Stainless Steel, AISI-303 | Steel, Cold Drawn C1018 | RTF |  | A101896 | 0 | LT250 | 8
| Price_BOM_VLC_VLSC_Imp_1462 | :40159-4P-30HP-VLSC:40159-4P-40HP-VLSC:40159-4P-50HP-VLSC: | XA | ImpMatl_NiAl-Bronze_ASTM-B148_C95400 | Nickel Aluminum Bronze ASTM B148 UNS C95400 | B22 | Coating_Scotchkote134_interior | Stainless Steel, AISI-303 | Steel, Cold Drawn C1018 | RTF |  | A101899 | 2400 | LT250 | 8
| Price_BOM_VLC_VLSC_Imp_1463 | :40159-4P-30HP-VLSC:40159-4P-40HP-VLSC:40159-4P-50HP-VLSC: | XA | ImpMatl_Silicon_Bronze_ASTM-B584_C87600 | Silicon Bronze, ASTM-B584, C87600 | B21 | Coating_Scotchkote134_interior_exterior | Stainless Steel, AISI-303 | Steel, Cold Drawn C1018 | RTF |  | A101896 | 0 | LT250 | 8
| Price_BOM_VLC_VLSC_Imp_1464 | :40159-4P-30HP-VLSC:40159-4P-40HP-VLSC:40159-4P-50HP-VLSC: | XA | ImpMatl_NiAl-Bronze_ASTM-B148_C95400 | Nickel Aluminum Bronze ASTM B148 UNS C95400 | B22 | Coating_Scotchkote134_interior_exterior | Stainless Steel, AISI-303 | Steel, Cold Drawn C1018 | RTF |  | A101899 | 2400 | LT250 | 8
| Price_BOM_VLC_VLSC_Imp_1465 | :40159-4P-30HP-VLSC:40159-4P-40HP-VLSC:40159-4P-50HP-VLSC: | XA | ImpMatl_Silicon_Bronze_ASTM-B584_C87600 | Silicon Bronze, ASTM-B584, C87600 | B21 | Coating_Scotchkote134_interior_exterior_IncludeImpeller | Stainless Steel, AISI-303 | Steel, Cold Drawn C1018 | RTF |  | A101896 | 0 | LT250 | 8
| Price_BOM_VLC_VLSC_Imp_1466 | :40159-4P-30HP-VLSC:40159-4P-40HP-VLSC:40159-4P-50HP-VLSC: | XA | ImpMatl_NiAl-Bronze_ASTM-B148_C95400 | Nickel Aluminum Bronze ASTM B148 UNS C95400 | B22 | Coating_Scotchkote134_interior_exterior_IncludeImpeller | Stainless Steel, AISI-303 | Steel, Cold Drawn C1018 | RTF |  | A101899 | 2400 | LT250 | 8
| Price_BOM_VLC_VLSC_Imp_1467 | :40159-4P-30HP-VLSC:40159-4P-40HP-VLSC:40159-4P-50HP-VLSC: | XA | ImpMatl_Silicon_Bronze_ASTM-B584_C87600 | Silicon Bronze, ASTM-B584, C87600 | B21 | Coating_Scotchkote134_interior_IncludeImpeller | Stainless Steel, AISI-303 | Steel, Cold Drawn C1018 | RTF |  | A101896 | 0 | LT250 | 8
| Price_BOM_VLC_VLSC_Imp_1468 | :40159-4P-30HP-VLSC:40159-4P-40HP-VLSC:40159-4P-50HP-VLSC: | XA | ImpMatl_NiAl-Bronze_ASTM-B148_C95400 | Nickel Aluminum Bronze ASTM B148 UNS C95400 | B22 | Coating_Scotchkote134_interior_IncludeImpeller | Stainless Steel, AISI-303 | Steel, Cold Drawn C1018 | RTF |  | A101899 | 2400 | LT250 | 8
| Price_BOM_VLC_VLSC_Imp_1469 | :40159-4P-30HP-VLSC:40159-4P-40HP-VLSC:40159-4P-50HP-VLSC: | XA | ImpMatl_Silicon_Bronze_ASTM-B584_C87600 | Silicon Bronze, ASTM-B584, C87600 | B21 | Coating_Special | Stainless Steel, AISI-303 | Steel, Cold Drawn C1018 | RTF |  | A101896 | 0 | LT250 | 8
| Price_BOM_VLC_VLSC_Imp_1470 | :40159-4P-30HP-VLSC:40159-4P-40HP-VLSC:40159-4P-50HP-VLSC: | XA | ImpMatl_NiAl-Bronze_ASTM-B148_C95400 | Nickel Aluminum Bronze ASTM B148 UNS C95400 | B22 | Coating_Special | Stainless Steel, AISI-303 | Steel, Cold Drawn C1018 | RTF |  | A101899 | 2400 | LT250 | 8
| Price_BOM_VLC_VLSC_Imp_1471 | :40159-4P-30HP-VLSC:40159-4P-40HP-VLSC:40159-4P-50HP-VLSC: | XA | ImpMatl_Silicon_Bronze_ASTM-B584_C87600 | Silicon Bronze, ASTM-B584, C87600 | B21 | Coating_Epoxy | Stainless Steel, AISI-303 | Steel, Cold Drawn C1018 | RTF |  | A101896 | 0 | LT250 | 8
| Price_BOM_VLC_VLSC_Imp_1472 | :40159-4P-30HP-VLSC:40159-4P-40HP-VLSC:40159-4P-50HP-VLSC: | XA | ImpMatl_NiAl-Bronze_ASTM-B148_C95400 | Nickel Aluminum Bronze ASTM B148 UNS C95400 | B22 | Coating_Epoxy | Stainless Steel, AISI-303 | Steel, Cold Drawn C1018 | RTF |  | A101899 | 2400 | LT250 | 8
| Price_BOM_VLC_VLSC_Imp_1473 | :30125-4P-7.5HP-VLC:30125-4P-10HP-VLC: | X3 | ImpMatl_Silicon_Bronze_ASTM-B584_C87600 | Silicon Bronze, ASTM-B584, C87600 | B21 | Coating_Standard | Stainless Steel, AISI-303 | Steel, Cold Drawn C1018 | 96769196 | IMP,L,25123,X3,B21 | A101833 | 0 | LT027 | 0
| Price_BOM_VLC_VLSC_Imp_1474 | :30125-4P-7.5HP-VLC:30125-4P-10HP-VLC: | X3 | ImpMatl_SS_AISI-304 | Stainless Steel, AISI-304 | H304 | Coating_Standard | Stainless Steel, AISI-303 | Stainless Steel, AISI 316 | 98876151 | IMP,L,25123,X3,H304 | A101838 | 0 | LT027 | 0
| Price_BOM_VLC_VLSC_Imp_1475 | :30125-4P-7.5HP-VLC:30125-4P-10HP-VLC: | X3 | ImpMatl_NiAl-Bronze_ASTM-B148_C95400 | Nickel Aluminum Bronze ASTM B148 UNS C95400 | B22 | Coating_Standard | Stainless Steel, AISI-303 | Steel, Cold Drawn C1018 | 97778037 |  | A102234 | 207 | LT250 | 8
| Price_BOM_VLC_VLSC_Imp_1476 | :30125-4P-7.5HP-VLC:30125-4P-10HP-VLC: | X3 | ImpMatl_Silicon_Bronze_ASTM-B584_C87600 | Silicon Bronze, ASTM-B584, C87600 | B21 | Coating_Scotchkote134_interior | Stainless Steel, AISI-303 | Steel, Cold Drawn C1018 | RTF |  | A101833 | 0 | LT250 | 8
| Price_BOM_VLC_VLSC_Imp_1477 | :30125-4P-7.5HP-VLC:30125-4P-10HP-VLC: | X3 | ImpMatl_NiAl-Bronze_ASTM-B148_C95400 | Nickel Aluminum Bronze ASTM B148 UNS C95400 | B22 | Coating_Scotchkote134_interior | Stainless Steel, AISI-303 | Steel, Cold Drawn C1018 | RTF |  | A102234 | 207 | LT250 | 8
| Price_BOM_VLC_VLSC_Imp_1478 | :30125-4P-7.5HP-VLC:30125-4P-10HP-VLC: | X3 | ImpMatl_Silicon_Bronze_ASTM-B584_C87600 | Silicon Bronze, ASTM-B584, C87600 | B21 | Coating_Scotchkote134_interior_exterior | Stainless Steel, AISI-303 | Steel, Cold Drawn C1018 | RTF |  | A101833 | 0 | LT250 | 8
| Price_BOM_VLC_VLSC_Imp_1479 | :30125-4P-7.5HP-VLC:30125-4P-10HP-VLC: | X3 | ImpMatl_NiAl-Bronze_ASTM-B148_C95400 | Nickel Aluminum Bronze ASTM B148 UNS C95400 | B22 | Coating_Scotchkote134_interior_exterior | Stainless Steel, AISI-303 | Steel, Cold Drawn C1018 | RTF |  | A102234 | 207 | LT250 | 8
| Price_BOM_VLC_VLSC_Imp_1480 | :30125-4P-7.5HP-VLC:30125-4P-10HP-VLC: | X3 | ImpMatl_Silicon_Bronze_ASTM-B584_C87600 | Silicon Bronze, ASTM-B584, C87600 | B21 | Coating_Scotchkote134_interior_exterior_IncludeImpeller | Stainless Steel, AISI-303 | Steel, Cold Drawn C1018 | RTF |  | A101833 | 0 | LT250 | 8
| Price_BOM_VLC_VLSC_Imp_1481 | :30125-4P-7.5HP-VLC:30125-4P-10HP-VLC: | X3 | ImpMatl_NiAl-Bronze_ASTM-B148_C95400 | Nickel Aluminum Bronze ASTM B148 UNS C95400 | B22 | Coating_Scotchkote134_interior_exterior_IncludeImpeller | Stainless Steel, AISI-303 | Steel, Cold Drawn C1018 | RTF |  | A102234 | 207 | LT250 | 8
| Price_BOM_VLC_VLSC_Imp_1482 | :30125-4P-7.5HP-VLC:30125-4P-10HP-VLC: | X3 | ImpMatl_Silicon_Bronze_ASTM-B584_C87600 | Silicon Bronze, ASTM-B584, C87600 | B21 | Coating_Scotchkote134_interior_IncludeImpeller | Stainless Steel, AISI-303 | Steel, Cold Drawn C1018 | RTF |  | A101833 | 0 | LT250 | 8
| Price_BOM_VLC_VLSC_Imp_1483 | :30125-4P-7.5HP-VLC:30125-4P-10HP-VLC: | X3 | ImpMatl_NiAl-Bronze_ASTM-B148_C95400 | Nickel Aluminum Bronze ASTM B148 UNS C95400 | B22 | Coating_Scotchkote134_interior_IncludeImpeller | Stainless Steel, AISI-303 | Steel, Cold Drawn C1018 | RTF |  | A102234 | 207 | LT250 | 8
| Price_BOM_VLC_VLSC_Imp_1484 | :30125-4P-7.5HP-VLC:30125-4P-10HP-VLC: | X3 | ImpMatl_Silicon_Bronze_ASTM-B584_C87600 | Silicon Bronze, ASTM-B584, C87600 | B21 | Coating_Special | Stainless Steel, AISI-303 | Steel, Cold Drawn C1018 | RTF |  | A101833 | 0 | LT250 | 8
| Price_BOM_VLC_VLSC_Imp_1485 | :30125-4P-7.5HP-VLC:30125-4P-10HP-VLC: | X3 | ImpMatl_NiAl-Bronze_ASTM-B148_C95400 | Nickel Aluminum Bronze ASTM B148 UNS C95400 | B22 | Coating_Special | Stainless Steel, AISI-303 | Steel, Cold Drawn C1018 | RTF |  | A102234 | 207 | LT250 | 8
| Price_BOM_VLC_VLSC_Imp_1486 | :30125-4P-7.5HP-VLC:30125-4P-10HP-VLC: | X3 | ImpMatl_Silicon_Bronze_ASTM-B584_C87600 | Silicon Bronze, ASTM-B584, C87600 | B21 | Coating_Epoxy | Stainless Steel, AISI-303 | Steel, Cold Drawn C1018 | RTF |  | A101833 | 0 | LT250 | 8
| Price_BOM_VLC_VLSC_Imp_1487 | :30125-4P-7.5HP-VLC:30125-4P-10HP-VLC: | X3 | ImpMatl_NiAl-Bronze_ASTM-B148_C95400 | Nickel Aluminum Bronze ASTM B148 UNS C95400 | B22 | Coating_Epoxy | Stainless Steel, AISI-303 | Steel, Cold Drawn C1018 | RTF |  | A102234 | 207 | LT250 | 8
| Price_BOM_VLC_VLSC_Imp_1488 | :30125-4P-15HP-VLC:30125-4P-20HP-VLC: | XA | ImpMatl_Silicon_Bronze_ASTM-B584_C87600 | Silicon Bronze, ASTM-B584, C87600 | B21 | Coating_Standard | Stainless Steel, AISI-303 | Steel, Cold Drawn C1018 | 96769199 | IMP,L,25123,XA,B21 | A101840 | 0 | LT027 | 0
| Price_BOM_VLC_VLSC_Imp_1489 | :30125-4P-15HP-VLC:30125-4P-20HP-VLC: | XA | ImpMatl_SS_AISI-304 | Stainless Steel, AISI-304 | H304 | Coating_Standard | Stainless Steel, AISI-303 | Stainless Steel, AISI 316 | 98876140 | IMP,L,25123,XA,H304 | A101845 | 0 | LT027 | 0
| Price_BOM_VLC_VLSC_Imp_1490 | :30125-4P-15HP-VLC:30125-4P-20HP-VLC: | XA | ImpMatl_NiAl-Bronze_ASTM-B148_C95400 | Nickel Aluminum Bronze ASTM B148 UNS C95400 | B22 | Coating_Standard | Stainless Steel, AISI-303 | Steel, Cold Drawn C1018 | 97778038 |  | A102235 | 207 | LT250 | 8
| Price_BOM_VLC_VLSC_Imp_1491 | :30125-4P-15HP-VLC:30125-4P-20HP-VLC: | XA | ImpMatl_Silicon_Bronze_ASTM-B584_C87600 | Silicon Bronze, ASTM-B584, C87600 | B21 | Coating_Scotchkote134_interior | Stainless Steel, AISI-303 | Steel, Cold Drawn C1018 | RTF |  | A101840 | 0 | LT250 | 8
| Price_BOM_VLC_VLSC_Imp_1492 | :30125-4P-15HP-VLC:30125-4P-20HP-VLC: | XA | ImpMatl_NiAl-Bronze_ASTM-B148_C95400 | Nickel Aluminum Bronze ASTM B148 UNS C95400 | B22 | Coating_Scotchkote134_interior | Stainless Steel, AISI-303 | Steel, Cold Drawn C1018 | RTF |  | A102235 | 207 | LT250 | 8
| Price_BOM_VLC_VLSC_Imp_1493 | :30125-4P-15HP-VLC:30125-4P-20HP-VLC: | XA | ImpMatl_Silicon_Bronze_ASTM-B584_C87600 | Silicon Bronze, ASTM-B584, C87600 | B21 | Coating_Scotchkote134_interior_exterior | Stainless Steel, AISI-303 | Steel, Cold Drawn C1018 | RTF |  | A101840 | 0 | LT250 | 8
| Price_BOM_VLC_VLSC_Imp_1494 | :30125-4P-15HP-VLC:30125-4P-20HP-VLC: | XA | ImpMatl_NiAl-Bronze_ASTM-B148_C95400 | Nickel Aluminum Bronze ASTM B148 UNS C95400 | B22 | Coating_Scotchkote134_interior_exterior | Stainless Steel, AISI-303 | Steel, Cold Drawn C1018 | RTF |  | A102235 | 207 | LT250 | 8
| Price_BOM_VLC_VLSC_Imp_1495 | :30125-4P-15HP-VLC:30125-4P-20HP-VLC: | XA | ImpMatl_Silicon_Bronze_ASTM-B584_C87600 | Silicon Bronze, ASTM-B584, C87600 | B21 | Coating_Scotchkote134_interior_exterior_IncludeImpeller | Stainless Steel, AISI-303 | Steel, Cold Drawn C1018 | RTF |  | A101840 | 0 | LT250 | 8
| Price_BOM_VLC_VLSC_Imp_1496 | :30125-4P-15HP-VLC:30125-4P-20HP-VLC: | XA | ImpMatl_NiAl-Bronze_ASTM-B148_C95400 | Nickel Aluminum Bronze ASTM B148 UNS C95400 | B22 | Coating_Scotchkote134_interior_exterior_IncludeImpeller | Stainless Steel, AISI-303 | Steel, Cold Drawn C1018 | RTF |  | A102235 | 207 | LT250 | 8
| Price_BOM_VLC_VLSC_Imp_1497 | :30125-4P-15HP-VLC:30125-4P-20HP-VLC: | XA | ImpMatl_Silicon_Bronze_ASTM-B584_C87600 | Silicon Bronze, ASTM-B584, C87600 | B21 | Coating_Scotchkote134_interior_IncludeImpeller | Stainless Steel, AISI-303 | Steel, Cold Drawn C1018 | RTF |  | A101840 | 0 | LT250 | 8
| Price_BOM_VLC_VLSC_Imp_1498 | :30125-4P-15HP-VLC:30125-4P-20HP-VLC: | XA | ImpMatl_NiAl-Bronze_ASTM-B148_C95400 | Nickel Aluminum Bronze ASTM B148 UNS C95400 | B22 | Coating_Scotchkote134_interior_IncludeImpeller | Stainless Steel, AISI-303 | Steel, Cold Drawn C1018 | RTF |  | A102235 | 207 | LT250 | 8
| Price_BOM_VLC_VLSC_Imp_1499 | :30125-4P-15HP-VLC:30125-4P-20HP-VLC: | XA | ImpMatl_Silicon_Bronze_ASTM-B584_C87600 | Silicon Bronze, ASTM-B584, C87600 | B21 | Coating_Special | Stainless Steel, AISI-303 | Steel, Cold Drawn C1018 | RTF |  | A101840 | 0 | LT250 | 8
| Price_BOM_VLC_VLSC_Imp_1500 | :30125-4P-15HP-VLC:30125-4P-20HP-VLC: | XA | ImpMatl_NiAl-Bronze_ASTM-B148_C95400 | Nickel Aluminum Bronze ASTM B148 UNS C95400 | B22 | Coating_Special | Stainless Steel, AISI-303 | Steel, Cold Drawn C1018 | RTF |  | A102235 | 207 | LT250 | 8
| Price_BOM_VLC_VLSC_Imp_1501 | :30125-4P-15HP-VLC:30125-4P-20HP-VLC: | XA | ImpMatl_Silicon_Bronze_ASTM-B584_C87600 | Silicon Bronze, ASTM-B584, C87600 | B21 | Coating_Epoxy | Stainless Steel, AISI-303 | Steel, Cold Drawn C1018 | RTF |  | A101840 | 0 | LT250 | 8
| Price_BOM_VLC_VLSC_Imp_1502 | :30125-4P-15HP-VLC:30125-4P-20HP-VLC: | XA | ImpMatl_NiAl-Bronze_ASTM-B148_C95400 | Nickel Aluminum Bronze ASTM B148 UNS C95400 | B22 | Coating_Epoxy | Stainless Steel, AISI-303 | Steel, Cold Drawn C1018 | RTF |  | A102235 | 207 | LT250 | 8
| Price_BOM_VLC_VLSC_Imp_1503 | :30125-4P-7.5HP-VLSC:30125-4P-10HP-VLSC: | X3 | ImpMatl_Silicon_Bronze_ASTM-B584_C87600 | Silicon Bronze, ASTM-B584, C87600 | B21 | Coating_Standard | Stainless Steel, AISI-303 | Steel, Cold Drawn C1018 | 96769196 | IMP,L,25123,X3,B21 | A101833 | 0 | LT027 | 0
| Price_BOM_VLC_VLSC_Imp_1504 | :30125-4P-7.5HP-VLSC:30125-4P-10HP-VLSC: | X3 | ImpMatl_SS_AISI-304 | Stainless Steel, AISI-304 | H304 | Coating_Standard | Stainless Steel, AISI-303 | Stainless Steel, AISI 316 | 98876151 | IMP,L,25123,X3,H304 | A101838 | 0 | LT027 | 0
| Price_BOM_VLC_VLSC_Imp_1505 | :30125-4P-7.5HP-VLSC:30125-4P-10HP-VLSC: | X3 | ImpMatl_NiAl-Bronze_ASTM-B148_C95400 | Nickel Aluminum Bronze ASTM B148 UNS C95400 | B22 | Coating_Standard | Stainless Steel, AISI-303 | Steel, Cold Drawn C1018 | 97778037 |  | A102234 | 207 | LT250 | 8
| Price_BOM_VLC_VLSC_Imp_1506 | :30125-4P-7.5HP-VLSC:30125-4P-10HP-VLSC: | X3 | ImpMatl_Silicon_Bronze_ASTM-B584_C87600 | Silicon Bronze, ASTM-B584, C87600 | B21 | Coating_Scotchkote134_interior | Stainless Steel, AISI-303 | Steel, Cold Drawn C1018 | RTF |  | A101833 | 0 | LT250 | 8
| Price_BOM_VLC_VLSC_Imp_1507 | :30125-4P-7.5HP-VLSC:30125-4P-10HP-VLSC: | X3 | ImpMatl_NiAl-Bronze_ASTM-B148_C95400 | Nickel Aluminum Bronze ASTM B148 UNS C95400 | B22 | Coating_Scotchkote134_interior | Stainless Steel, AISI-303 | Steel, Cold Drawn C1018 | RTF |  | A102234 | 207 | LT250 | 8
| Price_BOM_VLC_VLSC_Imp_1508 | :30125-4P-7.5HP-VLSC:30125-4P-10HP-VLSC: | X3 | ImpMatl_Silicon_Bronze_ASTM-B584_C87600 | Silicon Bronze, ASTM-B584, C87600 | B21 | Coating_Scotchkote134_interior_exterior | Stainless Steel, AISI-303 | Steel, Cold Drawn C1018 | RTF |  | A101833 | 0 | LT250 | 8
| Price_BOM_VLC_VLSC_Imp_1509 | :30125-4P-7.5HP-VLSC:30125-4P-10HP-VLSC: | X3 | ImpMatl_NiAl-Bronze_ASTM-B148_C95400 | Nickel Aluminum Bronze ASTM B148 UNS C95400 | B22 | Coating_Scotchkote134_interior_exterior | Stainless Steel, AISI-303 | Steel, Cold Drawn C1018 | RTF |  | A102234 | 207 | LT250 | 8
| Price_BOM_VLC_VLSC_Imp_1510 | :30125-4P-7.5HP-VLSC:30125-4P-10HP-VLSC: | X3 | ImpMatl_Silicon_Bronze_ASTM-B584_C87600 | Silicon Bronze, ASTM-B584, C87600 | B21 | Coating_Scotchkote134_interior_exterior_IncludeImpeller | Stainless Steel, AISI-303 | Steel, Cold Drawn C1018 | RTF |  | A101833 | 0 | LT250 | 8
| Price_BOM_VLC_VLSC_Imp_1511 | :30125-4P-7.5HP-VLSC:30125-4P-10HP-VLSC: | X3 | ImpMatl_NiAl-Bronze_ASTM-B148_C95400 | Nickel Aluminum Bronze ASTM B148 UNS C95400 | B22 | Coating_Scotchkote134_interior_exterior_IncludeImpeller | Stainless Steel, AISI-303 | Steel, Cold Drawn C1018 | RTF |  | A102234 | 207 | LT250 | 8
| Price_BOM_VLC_VLSC_Imp_1512 | :30125-4P-7.5HP-VLSC:30125-4P-10HP-VLSC: | X3 | ImpMatl_Silicon_Bronze_ASTM-B584_C87600 | Silicon Bronze, ASTM-B584, C87600 | B21 | Coating_Scotchkote134_interior_IncludeImpeller | Stainless Steel, AISI-303 | Steel, Cold Drawn C1018 | RTF |  | A101833 | 0 | LT250 | 8
| Price_BOM_VLC_VLSC_Imp_1513 | :30125-4P-7.5HP-VLSC:30125-4P-10HP-VLSC: | X3 | ImpMatl_NiAl-Bronze_ASTM-B148_C95400 | Nickel Aluminum Bronze ASTM B148 UNS C95400 | B22 | Coating_Scotchkote134_interior_IncludeImpeller | Stainless Steel, AISI-303 | Steel, Cold Drawn C1018 | RTF |  | A102234 | 207 | LT250 | 8
| Price_BOM_VLC_VLSC_Imp_1514 | :30125-4P-7.5HP-VLSC:30125-4P-10HP-VLSC: | X3 | ImpMatl_Silicon_Bronze_ASTM-B584_C87600 | Silicon Bronze, ASTM-B584, C87600 | B21 | Coating_Special | Stainless Steel, AISI-303 | Steel, Cold Drawn C1018 | RTF |  | A101833 | 0 | LT250 | 8
| Price_BOM_VLC_VLSC_Imp_1515 | :30125-4P-7.5HP-VLSC:30125-4P-10HP-VLSC: | X3 | ImpMatl_NiAl-Bronze_ASTM-B148_C95400 | Nickel Aluminum Bronze ASTM B148 UNS C95400 | B22 | Coating_Special | Stainless Steel, AISI-303 | Steel, Cold Drawn C1018 | RTF |  | A102234 | 207 | LT250 | 8
| Price_BOM_VLC_VLSC_Imp_1516 | :30125-4P-7.5HP-VLSC:30125-4P-10HP-VLSC: | X3 | ImpMatl_Silicon_Bronze_ASTM-B584_C87600 | Silicon Bronze, ASTM-B584, C87600 | B21 | Coating_Epoxy | Stainless Steel, AISI-303 | Steel, Cold Drawn C1018 | RTF |  | A101833 | 0 | LT250 | 8
| Price_BOM_VLC_VLSC_Imp_1517 | :30125-4P-7.5HP-VLSC:30125-4P-10HP-VLSC: | X3 | ImpMatl_NiAl-Bronze_ASTM-B148_C95400 | Nickel Aluminum Bronze ASTM B148 UNS C95400 | B22 | Coating_Epoxy | Stainless Steel, AISI-303 | Steel, Cold Drawn C1018 | RTF |  | A102234 | 207 | LT250 | 8
| Price_BOM_VLC_VLSC_Imp_1518 | :30125-4P-15HP-VLSC:30125-4P-20HP-VLSC: | XA | ImpMatl_Silicon_Bronze_ASTM-B584_C87600 | Silicon Bronze, ASTM-B584, C87600 | B21 | Coating_Standard | Stainless Steel, AISI-303 | Steel, Cold Drawn C1018 | 96769199 | IMP,L,25123,XA,B21 | A101840 | 0 | LT027 | 0
| Price_BOM_VLC_VLSC_Imp_1519 | :30125-4P-15HP-VLSC:30125-4P-20HP-VLSC: | XA | ImpMatl_SS_AISI-304 | Stainless Steel, AISI-304 | H304 | Coating_Standard | Stainless Steel, AISI-303 | Stainless Steel, AISI 316 | 98876140 | IMP,L,25123,XA,H304 | A101845 | 0 | LT027 | 0
| Price_BOM_VLC_VLSC_Imp_1520 | :30125-4P-15HP-VLSC:30125-4P-20HP-VLSC: | XA | ImpMatl_NiAl-Bronze_ASTM-B148_C95400 | Nickel Aluminum Bronze ASTM B148 UNS C95400 | B22 | Coating_Standard | Stainless Steel, AISI-303 | Steel, Cold Drawn C1018 | 97778038 |  | A102235 | 207 | LT250 | 8
| Price_BOM_VLC_VLSC_Imp_1521 | :30125-4P-15HP-VLSC:30125-4P-20HP-VLSC: | XA | ImpMatl_Silicon_Bronze_ASTM-B584_C87600 | Silicon Bronze, ASTM-B584, C87600 | B21 | Coating_Scotchkote134_interior | Stainless Steel, AISI-303 | Steel, Cold Drawn C1018 | RTF |  | A101840 | 0 | LT250 | 8
| Price_BOM_VLC_VLSC_Imp_1522 | :30125-4P-15HP-VLSC:30125-4P-20HP-VLSC: | XA | ImpMatl_NiAl-Bronze_ASTM-B148_C95400 | Nickel Aluminum Bronze ASTM B148 UNS C95400 | B22 | Coating_Scotchkote134_interior | Stainless Steel, AISI-303 | Steel, Cold Drawn C1018 | RTF |  | A102235 | 207 | LT250 | 8
| Price_BOM_VLC_VLSC_Imp_1523 | :30125-4P-15HP-VLSC:30125-4P-20HP-VLSC: | XA | ImpMatl_Silicon_Bronze_ASTM-B584_C87600 | Silicon Bronze, ASTM-B584, C87600 | B21 | Coating_Scotchkote134_interior_exterior | Stainless Steel, AISI-303 | Steel, Cold Drawn C1018 | RTF |  | A101840 | 0 | LT250 | 8
| Price_BOM_VLC_VLSC_Imp_1524 | :30125-4P-15HP-VLSC:30125-4P-20HP-VLSC: | XA | ImpMatl_NiAl-Bronze_ASTM-B148_C95400 | Nickel Aluminum Bronze ASTM B148 UNS C95400 | B22 | Coating_Scotchkote134_interior_exterior | Stainless Steel, AISI-303 | Steel, Cold Drawn C1018 | RTF |  | A102235 | 207 | LT250 | 8
| Price_BOM_VLC_VLSC_Imp_1525 | :30125-4P-15HP-VLSC:30125-4P-20HP-VLSC: | XA | ImpMatl_Silicon_Bronze_ASTM-B584_C87600 | Silicon Bronze, ASTM-B584, C87600 | B21 | Coating_Scotchkote134_interior_exterior_IncludeImpeller | Stainless Steel, AISI-303 | Steel, Cold Drawn C1018 | RTF |  | A101840 | 0 | LT250 | 8
| Price_BOM_VLC_VLSC_Imp_1526 | :30125-4P-15HP-VLSC:30125-4P-20HP-VLSC: | XA | ImpMatl_NiAl-Bronze_ASTM-B148_C95400 | Nickel Aluminum Bronze ASTM B148 UNS C95400 | B22 | Coating_Scotchkote134_interior_exterior_IncludeImpeller | Stainless Steel, AISI-303 | Steel, Cold Drawn C1018 | RTF |  | A102235 | 207 | LT250 | 8
| Price_BOM_VLC_VLSC_Imp_1527 | :30125-4P-15HP-VLSC:30125-4P-20HP-VLSC: | XA | ImpMatl_Silicon_Bronze_ASTM-B584_C87600 | Silicon Bronze, ASTM-B584, C87600 | B21 | Coating_Scotchkote134_interior_IncludeImpeller | Stainless Steel, AISI-303 | Steel, Cold Drawn C1018 | RTF |  | A101840 | 0 | LT250 | 8
| Price_BOM_VLC_VLSC_Imp_1528 | :30125-4P-15HP-VLSC:30125-4P-20HP-VLSC: | XA | ImpMatl_NiAl-Bronze_ASTM-B148_C95400 | Nickel Aluminum Bronze ASTM B148 UNS C95400 | B22 | Coating_Scotchkote134_interior_IncludeImpeller | Stainless Steel, AISI-303 | Steel, Cold Drawn C1018 | RTF |  | A102235 | 207 | LT250 | 8
| Price_BOM_VLC_VLSC_Imp_1529 | :30125-4P-15HP-VLSC:30125-4P-20HP-VLSC: | XA | ImpMatl_Silicon_Bronze_ASTM-B584_C87600 | Silicon Bronze, ASTM-B584, C87600 | B21 | Coating_Special | Stainless Steel, AISI-303 | Steel, Cold Drawn C1018 | RTF |  | A101840 | 0 | LT250 | 8
| Price_BOM_VLC_VLSC_Imp_1530 | :30125-4P-15HP-VLSC:30125-4P-20HP-VLSC: | XA | ImpMatl_NiAl-Bronze_ASTM-B148_C95400 | Nickel Aluminum Bronze ASTM B148 UNS C95400 | B22 | Coating_Special | Stainless Steel, AISI-303 | Steel, Cold Drawn C1018 | RTF |  | A102235 | 207 | LT250 | 8
| Price_BOM_VLC_VLSC_Imp_1531 | :30125-4P-15HP-VLSC:30125-4P-20HP-VLSC: | XA | ImpMatl_Silicon_Bronze_ASTM-B584_C87600 | Silicon Bronze, ASTM-B584, C87600 | B21 | Coating_Epoxy | Stainless Steel, AISI-303 | Steel, Cold Drawn C1018 | RTF |  | A101840 | 0 | LT250 | 8
| Price_BOM_VLC_VLSC_Imp_1532 | :30125-4P-15HP-VLSC:30125-4P-20HP-VLSC: | XA | ImpMatl_NiAl-Bronze_ASTM-B148_C95400 | Nickel Aluminum Bronze ASTM B148 UNS C95400 | B22 | Coating_Epoxy | Stainless Steel, AISI-303 | Steel, Cold Drawn C1018 | RTF |  | A102235 | 207 | LT250 | 8
| Price_BOM_VLC_VLSC_Imp_1533 | :5095A-4P-7.5HP-VLC:5095A-4P-10HP-VLC: | X3 | ImpMatl_Silicon_Bronze_ASTM-B584_C87600 | Silicon Bronze, ASTM-B584, C87600 | B21 | Coating_Standard | Stainless Steel, AISI-303 | Steel, Cold Drawn C1018 | 96769232 | IMP,L,40957,X3,B21 | A101917 | 0 | LT027 | 0
| Price_BOM_VLC_VLSC_Imp_1534 | :5095A-4P-7.5HP-VLC:5095A-4P-10HP-VLC: | X3 | ImpMatl_SS_AISI-304 | Stainless Steel, AISI-304 | H304 | Coating_Standard | Stainless Steel, AISI-303 | Stainless Steel, AISI 316 | 98876163 | IMP,L,40957,X3,H304 | A101922 | 0 | LT027 | 0
| Price_BOM_VLC_VLSC_Imp_1535 | :5095A-4P-7.5HP-VLC:5095A-4P-10HP-VLC: | X3 | ImpMatl_NiAl-Bronze_ASTM-B148_C95400 | Nickel Aluminum Bronze ASTM B148 UNS C95400 | B22 | Coating_Standard | Stainless Steel, AISI-303 | Steel, Cold Drawn C1018 | 97780147 |  | A102246 | 214 | LT250 | 8
| Price_BOM_VLC_VLSC_Imp_1536 | :5095A-4P-7.5HP-VLC:5095A-4P-10HP-VLC: | X3 | ImpMatl_Silicon_Bronze_ASTM-B584_C87600 | Silicon Bronze, ASTM-B584, C87600 | B21 | Coating_Scotchkote134_interior | Stainless Steel, AISI-303 | Steel, Cold Drawn C1018 | RTF |  | A101917 | 0 | LT250 | 8
| Price_BOM_VLC_VLSC_Imp_1537 | :5095A-4P-7.5HP-VLC:5095A-4P-10HP-VLC: | X3 | ImpMatl_NiAl-Bronze_ASTM-B148_C95400 | Nickel Aluminum Bronze ASTM B148 UNS C95400 | B22 | Coating_Scotchkote134_interior | Stainless Steel, AISI-303 | Steel, Cold Drawn C1018 | RTF |  | A102246 | 214 | LT250 | 8
| Price_BOM_VLC_VLSC_Imp_1538 | :5095A-4P-7.5HP-VLC:5095A-4P-10HP-VLC: | X3 | ImpMatl_Silicon_Bronze_ASTM-B584_C87600 | Silicon Bronze, ASTM-B584, C87600 | B21 | Coating_Scotchkote134_interior_exterior | Stainless Steel, AISI-303 | Steel, Cold Drawn C1018 | RTF |  | A101917 | 0 | LT250 | 8
| Price_BOM_VLC_VLSC_Imp_1539 | :5095A-4P-7.5HP-VLC:5095A-4P-10HP-VLC: | X3 | ImpMatl_NiAl-Bronze_ASTM-B148_C95400 | Nickel Aluminum Bronze ASTM B148 UNS C95400 | B22 | Coating_Scotchkote134_interior_exterior | Stainless Steel, AISI-303 | Steel, Cold Drawn C1018 | RTF |  | A102246 | 214 | LT250 | 8
| Price_BOM_VLC_VLSC_Imp_1540 | :5095A-4P-7.5HP-VLC:5095A-4P-10HP-VLC: | X3 | ImpMatl_Silicon_Bronze_ASTM-B584_C87600 | Silicon Bronze, ASTM-B584, C87600 | B21 | Coating_Scotchkote134_interior_exterior_IncludeImpeller | Stainless Steel, AISI-303 | Steel, Cold Drawn C1018 | RTF |  | A101917 | 0 | LT250 | 8
| Price_BOM_VLC_VLSC_Imp_1541 | :5095A-4P-7.5HP-VLC:5095A-4P-10HP-VLC: | X3 | ImpMatl_NiAl-Bronze_ASTM-B148_C95400 | Nickel Aluminum Bronze ASTM B148 UNS C95400 | B22 | Coating_Scotchkote134_interior_exterior_IncludeImpeller | Stainless Steel, AISI-303 | Steel, Cold Drawn C1018 | RTF |  | A102246 | 214 | LT250 | 8
| Price_BOM_VLC_VLSC_Imp_1542 | :5095A-4P-7.5HP-VLC:5095A-4P-10HP-VLC: | X3 | ImpMatl_Silicon_Bronze_ASTM-B584_C87600 | Silicon Bronze, ASTM-B584, C87600 | B21 | Coating_Scotchkote134_interior_IncludeImpeller | Stainless Steel, AISI-303 | Steel, Cold Drawn C1018 | RTF |  | A101917 | 0 | LT250 | 8
| Price_BOM_VLC_VLSC_Imp_1543 | :5095A-4P-7.5HP-VLC:5095A-4P-10HP-VLC: | X3 | ImpMatl_NiAl-Bronze_ASTM-B148_C95400 | Nickel Aluminum Bronze ASTM B148 UNS C95400 | B22 | Coating_Scotchkote134_interior_IncludeImpeller | Stainless Steel, AISI-303 | Steel, Cold Drawn C1018 | RTF |  | A102246 | 214 | LT250 | 8
| Price_BOM_VLC_VLSC_Imp_1544 | :5095A-4P-7.5HP-VLC:5095A-4P-10HP-VLC: | X3 | ImpMatl_Silicon_Bronze_ASTM-B584_C87600 | Silicon Bronze, ASTM-B584, C87600 | B21 | Coating_Special | Stainless Steel, AISI-303 | Steel, Cold Drawn C1018 | RTF |  | A101917 | 0 | LT250 | 8
| Price_BOM_VLC_VLSC_Imp_1545 | :5095A-4P-7.5HP-VLC:5095A-4P-10HP-VLC: | X3 | ImpMatl_NiAl-Bronze_ASTM-B148_C95400 | Nickel Aluminum Bronze ASTM B148 UNS C95400 | B22 | Coating_Special | Stainless Steel, AISI-303 | Steel, Cold Drawn C1018 | RTF |  | A102246 | 214 | LT250 | 8
| Price_BOM_VLC_VLSC_Imp_1546 | :5095A-4P-7.5HP-VLC:5095A-4P-10HP-VLC: | X3 | ImpMatl_Silicon_Bronze_ASTM-B584_C87600 | Silicon Bronze, ASTM-B584, C87600 | B21 | Coating_Epoxy | Stainless Steel, AISI-303 | Steel, Cold Drawn C1018 | RTF |  | A101917 | 0 | LT250 | 8
| Price_BOM_VLC_VLSC_Imp_1547 | :5095A-4P-7.5HP-VLC:5095A-4P-10HP-VLC: | X3 | ImpMatl_NiAl-Bronze_ASTM-B148_C95400 | Nickel Aluminum Bronze ASTM B148 UNS C95400 | B22 | Coating_Epoxy | Stainless Steel, AISI-303 | Steel, Cold Drawn C1018 | RTF |  | A102246 | 214 | LT250 | 8
| Price_BOM_VLC_VLSC_Imp_1548 | :5095A-4P-7.5HP-VLSC:5095A-4P-10HP-VLSC: | X3 | ImpMatl_Silicon_Bronze_ASTM-B584_C87600 | Silicon Bronze, ASTM-B584, C87600 | B21 | Coating_Standard | Stainless Steel, AISI-303 | Steel, Cold Drawn C1018 | 96769232 | IMP,L,40957,X3,B21 | A101917 | 0 | LT027 | 0
| Price_BOM_VLC_VLSC_Imp_1549 | :5095A-4P-7.5HP-VLSC:5095A-4P-10HP-VLSC: | X3 | ImpMatl_SS_AISI-304 | Stainless Steel, AISI-304 | H304 | Coating_Standard | Stainless Steel, AISI-303 | Stainless Steel, AISI 316 | 98876163 | IMP,L,40957,X3,H304 | A101922 | 0 | LT027 | 0
| Price_BOM_VLC_VLSC_Imp_1550 | :5095A-4P-7.5HP-VLSC:5095A-4P-10HP-VLSC: | X3 | ImpMatl_NiAl-Bronze_ASTM-B148_C95400 | Nickel Aluminum Bronze ASTM B148 UNS C95400 | B22 | Coating_Standard | Stainless Steel, AISI-303 | Steel, Cold Drawn C1018 | 97780147 |  | A102246 | 214 | LT250 | 8
| Price_BOM_VLC_VLSC_Imp_1551 | :5095A-4P-7.5HP-VLSC:5095A-4P-10HP-VLSC: | X3 | ImpMatl_Silicon_Bronze_ASTM-B584_C87600 | Silicon Bronze, ASTM-B584, C87600 | B21 | Coating_Scotchkote134_interior | Stainless Steel, AISI-303 | Steel, Cold Drawn C1018 | RTF |  | A101917 | 0 | LT250 | 8
| Price_BOM_VLC_VLSC_Imp_1552 | :5095A-4P-7.5HP-VLSC:5095A-4P-10HP-VLSC: | X3 | ImpMatl_NiAl-Bronze_ASTM-B148_C95400 | Nickel Aluminum Bronze ASTM B148 UNS C95400 | B22 | Coating_Scotchkote134_interior | Stainless Steel, AISI-303 | Steel, Cold Drawn C1018 | RTF |  | A102246 | 214 | LT250 | 8
| Price_BOM_VLC_VLSC_Imp_1553 | :5095A-4P-7.5HP-VLSC:5095A-4P-10HP-VLSC: | X3 | ImpMatl_Silicon_Bronze_ASTM-B584_C87600 | Silicon Bronze, ASTM-B584, C87600 | B21 | Coating_Scotchkote134_interior_exterior | Stainless Steel, AISI-303 | Steel, Cold Drawn C1018 | RTF |  | A101917 | 0 | LT250 | 8
| Price_BOM_VLC_VLSC_Imp_1554 | :5095A-4P-7.5HP-VLSC:5095A-4P-10HP-VLSC: | X3 | ImpMatl_NiAl-Bronze_ASTM-B148_C95400 | Nickel Aluminum Bronze ASTM B148 UNS C95400 | B22 | Coating_Scotchkote134_interior_exterior | Stainless Steel, AISI-303 | Steel, Cold Drawn C1018 | RTF |  | A102246 | 214 | LT250 | 8
| Price_BOM_VLC_VLSC_Imp_1555 | :5095A-4P-7.5HP-VLSC:5095A-4P-10HP-VLSC: | X3 | ImpMatl_Silicon_Bronze_ASTM-B584_C87600 | Silicon Bronze, ASTM-B584, C87600 | B21 | Coating_Scotchkote134_interior_exterior_IncludeImpeller | Stainless Steel, AISI-303 | Steel, Cold Drawn C1018 | RTF |  | A101917 | 0 | LT250 | 8
| Price_BOM_VLC_VLSC_Imp_1556 | :5095A-4P-7.5HP-VLSC:5095A-4P-10HP-VLSC: | X3 | ImpMatl_NiAl-Bronze_ASTM-B148_C95400 | Nickel Aluminum Bronze ASTM B148 UNS C95400 | B22 | Coating_Scotchkote134_interior_exterior_IncludeImpeller | Stainless Steel, AISI-303 | Steel, Cold Drawn C1018 | RTF |  | A102246 | 214 | LT250 | 8
| Price_BOM_VLC_VLSC_Imp_1557 | :5095A-4P-7.5HP-VLSC:5095A-4P-10HP-VLSC: | X3 | ImpMatl_Silicon_Bronze_ASTM-B584_C87600 | Silicon Bronze, ASTM-B584, C87600 | B21 | Coating_Scotchkote134_interior_IncludeImpeller | Stainless Steel, AISI-303 | Steel, Cold Drawn C1018 | RTF |  | A101917 | 0 | LT250 | 8
| Price_BOM_VLC_VLSC_Imp_1558 | :5095A-4P-7.5HP-VLSC:5095A-4P-10HP-VLSC: | X3 | ImpMatl_NiAl-Bronze_ASTM-B148_C95400 | Nickel Aluminum Bronze ASTM B148 UNS C95400 | B22 | Coating_Scotchkote134_interior_IncludeImpeller | Stainless Steel, AISI-303 | Steel, Cold Drawn C1018 | RTF |  | A102246 | 214 | LT250 | 8
| Price_BOM_VLC_VLSC_Imp_1559 | :5095A-4P-7.5HP-VLSC:5095A-4P-10HP-VLSC: | X3 | ImpMatl_Silicon_Bronze_ASTM-B584_C87600 | Silicon Bronze, ASTM-B584, C87600 | B21 | Coating_Special | Stainless Steel, AISI-303 | Steel, Cold Drawn C1018 | RTF |  | A101917 | 0 | LT250 | 8
| Price_BOM_VLC_VLSC_Imp_1560 | :5095A-4P-7.5HP-VLSC:5095A-4P-10HP-VLSC: | X3 | ImpMatl_NiAl-Bronze_ASTM-B148_C95400 | Nickel Aluminum Bronze ASTM B148 UNS C95400 | B22 | Coating_Special | Stainless Steel, AISI-303 | Steel, Cold Drawn C1018 | RTF |  | A102246 | 214 | LT250 | 8
| Price_BOM_VLC_VLSC_Imp_1561 | :5095A-4P-7.5HP-VLSC:5095A-4P-10HP-VLSC: | X3 | ImpMatl_Silicon_Bronze_ASTM-B584_C87600 | Silicon Bronze, ASTM-B584, C87600 | B21 | Coating_Epoxy | Stainless Steel, AISI-303 | Steel, Cold Drawn C1018 | RTF |  | A101917 | 0 | LT250 | 8
| Price_BOM_VLC_VLSC_Imp_1562 | :5095A-4P-7.5HP-VLSC:5095A-4P-10HP-VLSC: | X3 | ImpMatl_NiAl-Bronze_ASTM-B148_C95400 | Nickel Aluminum Bronze ASTM B148 UNS C95400 | B22 | Coating_Epoxy | Stainless Steel, AISI-303 | Steel, Cold Drawn C1018 | RTF |  | A102246 | 214 | LT250 | 8
| Price_BOM_VLC_VLSC_Imp_1563 | :5095A-4P-15HP-VLC:5095A-4P-20HP-VLC: | X4 | ImpMatl_Silicon_Bronze_ASTM-B584_C87600 | Silicon Bronze, ASTM-B584, C87600 | B21 | Coating_Standard | Stainless Steel, AISI-303 | Steel, Cold Drawn C1018 | 96769235 | IMP,L,40957,X4,B21 | A101924 | 0 | LT027 | 0
| Price_BOM_VLC_VLSC_Imp_1564 | :5095A-4P-15HP-VLC:5095A-4P-20HP-VLC: | X4 | ImpMatl_SS_AISI-304 | Stainless Steel, AISI-304 | H304 | Coating_Standard | Stainless Steel, AISI-303 | Stainless Steel, AISI 316 | 98876164 | IMP,L,40957,X4,H304 | A101929 | 0 | LT027 | 0
| Price_BOM_VLC_VLSC_Imp_1565 | :5095A-4P-15HP-VLC:5095A-4P-20HP-VLC: | X4 | ImpMatl_NiAl-Bronze_ASTM-B148_C95400 | Nickel Aluminum Bronze ASTM B148 UNS C95400 | B22 | Coating_Standard | Stainless Steel, AISI-303 | Steel, Cold Drawn C1018 | 97780148 |  | A102247 | 214 | LT250 | 8
| Price_BOM_VLC_VLSC_Imp_1566 | :5095A-4P-15HP-VLC:5095A-4P-20HP-VLC: | X4 | ImpMatl_Silicon_Bronze_ASTM-B584_C87600 | Silicon Bronze, ASTM-B584, C87600 | B21 | Coating_Scotchkote134_interior | Stainless Steel, AISI-303 | Steel, Cold Drawn C1018 | RTF |  | A101924 | 0 | LT250 | 8
| Price_BOM_VLC_VLSC_Imp_1567 | :5095A-4P-15HP-VLC:5095A-4P-20HP-VLC: | X4 | ImpMatl_NiAl-Bronze_ASTM-B148_C95400 | Nickel Aluminum Bronze ASTM B148 UNS C95400 | B22 | Coating_Scotchkote134_interior | Stainless Steel, AISI-303 | Steel, Cold Drawn C1018 | RTF |  | A102247 | 214 | LT250 | 8
| Price_BOM_VLC_VLSC_Imp_1568 | :5095A-4P-15HP-VLC:5095A-4P-20HP-VLC: | X4 | ImpMatl_Silicon_Bronze_ASTM-B584_C87600 | Silicon Bronze, ASTM-B584, C87600 | B21 | Coating_Scotchkote134_interior_exterior | Stainless Steel, AISI-303 | Steel, Cold Drawn C1018 | RTF |  | A101924 | 0 | LT250 | 8
| Price_BOM_VLC_VLSC_Imp_1569 | :5095A-4P-15HP-VLC:5095A-4P-20HP-VLC: | X4 | ImpMatl_NiAl-Bronze_ASTM-B148_C95400 | Nickel Aluminum Bronze ASTM B148 UNS C95400 | B22 | Coating_Scotchkote134_interior_exterior | Stainless Steel, AISI-303 | Steel, Cold Drawn C1018 | RTF |  | A102247 | 214 | LT250 | 8
| Price_BOM_VLC_VLSC_Imp_1570 | :5095A-4P-15HP-VLC:5095A-4P-20HP-VLC: | X4 | ImpMatl_Silicon_Bronze_ASTM-B584_C87600 | Silicon Bronze, ASTM-B584, C87600 | B21 | Coating_Scotchkote134_interior_exterior_IncludeImpeller | Stainless Steel, AISI-303 | Steel, Cold Drawn C1018 | RTF |  | A101924 | 0 | LT250 | 8
| Price_BOM_VLC_VLSC_Imp_1571 | :5095A-4P-15HP-VLC:5095A-4P-20HP-VLC: | X4 | ImpMatl_NiAl-Bronze_ASTM-B148_C95400 | Nickel Aluminum Bronze ASTM B148 UNS C95400 | B22 | Coating_Scotchkote134_interior_exterior_IncludeImpeller | Stainless Steel, AISI-303 | Steel, Cold Drawn C1018 | RTF |  | A102247 | 214 | LT250 | 8
| Price_BOM_VLC_VLSC_Imp_1572 | :5095A-4P-15HP-VLC:5095A-4P-20HP-VLC: | X4 | ImpMatl_Silicon_Bronze_ASTM-B584_C87600 | Silicon Bronze, ASTM-B584, C87600 | B21 | Coating_Scotchkote134_interior_IncludeImpeller | Stainless Steel, AISI-303 | Steel, Cold Drawn C1018 | RTF |  | A101924 | 0 | LT250 | 8
| Price_BOM_VLC_VLSC_Imp_1573 | :5095A-4P-15HP-VLC:5095A-4P-20HP-VLC: | X4 | ImpMatl_NiAl-Bronze_ASTM-B148_C95400 | Nickel Aluminum Bronze ASTM B148 UNS C95400 | B22 | Coating_Scotchkote134_interior_IncludeImpeller | Stainless Steel, AISI-303 | Steel, Cold Drawn C1018 | RTF |  | A102247 | 214 | LT250 | 8
| Price_BOM_VLC_VLSC_Imp_1574 | :5095A-4P-15HP-VLC:5095A-4P-20HP-VLC: | X4 | ImpMatl_Silicon_Bronze_ASTM-B584_C87600 | Silicon Bronze, ASTM-B584, C87600 | B21 | Coating_Special | Stainless Steel, AISI-303 | Steel, Cold Drawn C1018 | RTF |  | A101924 | 0 | LT250 | 8
| Price_BOM_VLC_VLSC_Imp_1575 | :5095A-4P-15HP-VLC:5095A-4P-20HP-VLC: | X4 | ImpMatl_NiAl-Bronze_ASTM-B148_C95400 | Nickel Aluminum Bronze ASTM B148 UNS C95400 | B22 | Coating_Special | Stainless Steel, AISI-303 | Steel, Cold Drawn C1018 | RTF |  | A102247 | 214 | LT250 | 8
| Price_BOM_VLC_VLSC_Imp_1576 | :5095A-4P-15HP-VLC:5095A-4P-20HP-VLC: | X4 | ImpMatl_Silicon_Bronze_ASTM-B584_C87600 | Silicon Bronze, ASTM-B584, C87600 | B21 | Coating_Epoxy | Stainless Steel, AISI-303 | Steel, Cold Drawn C1018 | RTF |  | A101924 | 0 | LT250 | 8
| Price_BOM_VLC_VLSC_Imp_1577 | :5095A-4P-15HP-VLC:5095A-4P-20HP-VLC: | X4 | ImpMatl_NiAl-Bronze_ASTM-B148_C95400 | Nickel Aluminum Bronze ASTM B148 UNS C95400 | B22 | Coating_Epoxy | Stainless Steel, AISI-303 | Steel, Cold Drawn C1018 | RTF |  | A102247 | 214 | LT250 | 8
| Price_BOM_VLC_VLSC_Imp_1578 | :5095A-4P-15HP-VLSC:5095A-4P-20HP-VLSC: | X4 | ImpMatl_Silicon_Bronze_ASTM-B584_C87600 | Silicon Bronze, ASTM-B584, C87600 | B21 | Coating_Standard | Stainless Steel, AISI-303 | Steel, Cold Drawn C1018 | 96769235 | IMP,L,40957,X4,B21 | A101924 | 0 | LT027 | 0
| Price_BOM_VLC_VLSC_Imp_1579 | :5095A-4P-15HP-VLSC:5095A-4P-20HP-VLSC: | X4 | ImpMatl_SS_AISI-304 | Stainless Steel, AISI-304 | H304 | Coating_Standard | Stainless Steel, AISI-303 | Stainless Steel, AISI 316 | 98876164 | IMP,L,40957,X4,H304 | A101929 | 0 | LT027 | 0
| Price_BOM_VLC_VLSC_Imp_1580 | :5095A-4P-15HP-VLSC:5095A-4P-20HP-VLSC: | X4 | ImpMatl_NiAl-Bronze_ASTM-B148_C95400 | Nickel Aluminum Bronze ASTM B148 UNS C95400 | B22 | Coating_Standard | Stainless Steel, AISI-303 | Steel, Cold Drawn C1018 | 97780148 |  | A102247 | 214 | LT250 | 8
| Price_BOM_VLC_VLSC_Imp_1581 | :5095A-4P-15HP-VLSC:5095A-4P-20HP-VLSC: | X4 | ImpMatl_Silicon_Bronze_ASTM-B584_C87600 | Silicon Bronze, ASTM-B584, C87600 | B21 | Coating_Scotchkote134_interior | Stainless Steel, AISI-303 | Steel, Cold Drawn C1018 | RTF |  | A101924 | 0 | LT250 | 8
| Price_BOM_VLC_VLSC_Imp_1582 | :5095A-4P-15HP-VLSC:5095A-4P-20HP-VLSC: | X4 | ImpMatl_NiAl-Bronze_ASTM-B148_C95400 | Nickel Aluminum Bronze ASTM B148 UNS C95400 | B22 | Coating_Scotchkote134_interior | Stainless Steel, AISI-303 | Steel, Cold Drawn C1018 | RTF |  | A102247 | 214 | LT250 | 8
| Price_BOM_VLC_VLSC_Imp_1583 | :5095A-4P-15HP-VLSC:5095A-4P-20HP-VLSC: | X4 | ImpMatl_Silicon_Bronze_ASTM-B584_C87600 | Silicon Bronze, ASTM-B584, C87600 | B21 | Coating_Scotchkote134_interior_exterior | Stainless Steel, AISI-303 | Steel, Cold Drawn C1018 | RTF |  | A101924 | 0 | LT250 | 8
| Price_BOM_VLC_VLSC_Imp_1584 | :5095A-4P-15HP-VLSC:5095A-4P-20HP-VLSC: | X4 | ImpMatl_NiAl-Bronze_ASTM-B148_C95400 | Nickel Aluminum Bronze ASTM B148 UNS C95400 | B22 | Coating_Scotchkote134_interior_exterior | Stainless Steel, AISI-303 | Steel, Cold Drawn C1018 | RTF |  | A102247 | 214 | LT250 | 8
| Price_BOM_VLC_VLSC_Imp_1585 | :5095A-4P-15HP-VLSC:5095A-4P-20HP-VLSC: | X4 | ImpMatl_Silicon_Bronze_ASTM-B584_C87600 | Silicon Bronze, ASTM-B584, C87600 | B21 | Coating_Scotchkote134_interior_exterior_IncludeImpeller | Stainless Steel, AISI-303 | Steel, Cold Drawn C1018 | RTF |  | A101924 | 0 | LT250 | 8
| Price_BOM_VLC_VLSC_Imp_1586 | :5095A-4P-15HP-VLSC:5095A-4P-20HP-VLSC: | X4 | ImpMatl_NiAl-Bronze_ASTM-B148_C95400 | Nickel Aluminum Bronze ASTM B148 UNS C95400 | B22 | Coating_Scotchkote134_interior_exterior_IncludeImpeller | Stainless Steel, AISI-303 | Steel, Cold Drawn C1018 | RTF |  | A102247 | 214 | LT250 | 8
| Price_BOM_VLC_VLSC_Imp_1587 | :5095A-4P-15HP-VLSC:5095A-4P-20HP-VLSC: | X4 | ImpMatl_Silicon_Bronze_ASTM-B584_C87600 | Silicon Bronze, ASTM-B584, C87600 | B21 | Coating_Scotchkote134_interior_IncludeImpeller | Stainless Steel, AISI-303 | Steel, Cold Drawn C1018 | RTF |  | A101924 | 0 | LT250 | 8
| Price_BOM_VLC_VLSC_Imp_1588 | :5095A-4P-15HP-VLSC:5095A-4P-20HP-VLSC: | X4 | ImpMatl_NiAl-Bronze_ASTM-B148_C95400 | Nickel Aluminum Bronze ASTM B148 UNS C95400 | B22 | Coating_Scotchkote134_interior_IncludeImpeller | Stainless Steel, AISI-303 | Steel, Cold Drawn C1018 | RTF |  | A102247 | 214 | LT250 | 8
| Price_BOM_VLC_VLSC_Imp_1589 | :5095A-4P-15HP-VLSC:5095A-4P-20HP-VLSC: | X4 | ImpMatl_Silicon_Bronze_ASTM-B584_C87600 | Silicon Bronze, ASTM-B584, C87600 | B21 | Coating_Special | Stainless Steel, AISI-303 | Steel, Cold Drawn C1018 | RTF |  | A101924 | 0 | LT250 | 8
| Price_BOM_VLC_VLSC_Imp_1590 | :5095A-4P-15HP-VLSC:5095A-4P-20HP-VLSC: | X4 | ImpMatl_NiAl-Bronze_ASTM-B148_C95400 | Nickel Aluminum Bronze ASTM B148 UNS C95400 | B22 | Coating_Special | Stainless Steel, AISI-303 | Steel, Cold Drawn C1018 | RTF |  | A102247 | 214 | LT250 | 8
| Price_BOM_VLC_VLSC_Imp_1591 | :5095A-4P-15HP-VLSC:5095A-4P-20HP-VLSC: | X4 | ImpMatl_Silicon_Bronze_ASTM-B584_C87600 | Silicon Bronze, ASTM-B584, C87600 | B21 | Coating_Epoxy | Stainless Steel, AISI-303 | Steel, Cold Drawn C1018 | RTF |  | A101924 | 0 | LT250 | 8
| Price_BOM_VLC_VLSC_Imp_1592 | :5095A-4P-15HP-VLSC:5095A-4P-20HP-VLSC: | X4 | ImpMatl_NiAl-Bronze_ASTM-B148_C95400 | Nickel Aluminum Bronze ASTM B148 UNS C95400 | B22 | Coating_Epoxy | Stainless Steel, AISI-303 | Steel, Cold Drawn C1018 | RTF |  | A102247 | 214 | LT250 | 8
| Price_BOM_VLC_VLSC_Imp_1593 | :5012C-4P-10HP-VLC:5012C-4P-15HP-VLC:5012C-4P-20HP-VLC:5012C-4P-25HP-VLC:5012C-4P-30HP-VLC:5012C-4P-40HP-VLC: | XA | ImpMatl_Silicon_Bronze_ASTM-B584_C87600 | Silicon Bronze, ASTM-B584, C87600 | B21 | Coating_Standard | Stainless Steel, AISI-303 | Steel, Cold Drawn C1018 | 96769244 | IMP,L,4012A,XA,B21 | A101945 | 0 | LT027 | 0
| Price_BOM_VLC_VLSC_Imp_1594 | :5012C-4P-10HP-VLC:5012C-4P-15HP-VLC:5012C-4P-20HP-VLC:5012C-4P-25HP-VLC:5012C-4P-30HP-VLC:5012C-4P-40HP-VLC: | XA | ImpMatl_SS_AISI-304 | Stainless Steel, AISI-304 | H304 | Coating_Standard | Stainless Steel, AISI-303 | Stainless Steel, AISI 316 | 98876168 | IMP,L,4012A,XA,H304 | A101950 | 0 | LT027 | 0
| Price_BOM_VLC_VLSC_Imp_1595 | :5012C-4P-10HP-VLC:5012C-4P-15HP-VLC:5012C-4P-20HP-VLC:5012C-4P-25HP-VLC:5012C-4P-30HP-VLC:5012C-4P-40HP-VLC: | XA | ImpMatl_NiAl-Bronze_ASTM-B148_C95400 | Nickel Aluminum Bronze ASTM B148 UNS C95400 | B22 | Coating_Standard | Stainless Steel, AISI-303 | Steel, Cold Drawn C1018 | 96699302 |  | A102250 | 384 | LT250 | 8
| Price_BOM_VLC_VLSC_Imp_1596 | :5012C-4P-10HP-VLC:5012C-4P-15HP-VLC:5012C-4P-20HP-VLC:5012C-4P-25HP-VLC:5012C-4P-30HP-VLC:5012C-4P-40HP-VLC: | XA | ImpMatl_Silicon_Bronze_ASTM-B584_C87600 | Silicon Bronze, ASTM-B584, C87600 | B21 | Coating_Scotchkote134_interior | Stainless Steel, AISI-303 | Steel, Cold Drawn C1018 | RTF |  | A101945 | 0 | LT250 | 8
| Price_BOM_VLC_VLSC_Imp_1597 | :5012C-4P-10HP-VLC:5012C-4P-15HP-VLC:5012C-4P-20HP-VLC:5012C-4P-25HP-VLC:5012C-4P-30HP-VLC:5012C-4P-40HP-VLC: | XA | ImpMatl_NiAl-Bronze_ASTM-B148_C95400 | Nickel Aluminum Bronze ASTM B148 UNS C95400 | B22 | Coating_Scotchkote134_interior | Stainless Steel, AISI-303 | Steel, Cold Drawn C1018 | RTF |  | A102250 | 384 | LT250 | 8
| Price_BOM_VLC_VLSC_Imp_1598 | :5012C-4P-10HP-VLC:5012C-4P-15HP-VLC:5012C-4P-20HP-VLC:5012C-4P-25HP-VLC:5012C-4P-30HP-VLC:5012C-4P-40HP-VLC: | XA | ImpMatl_Silicon_Bronze_ASTM-B584_C87600 | Silicon Bronze, ASTM-B584, C87600 | B21 | Coating_Scotchkote134_interior_exterior | Stainless Steel, AISI-303 | Steel, Cold Drawn C1018 | RTF |  | A101945 | 0 | LT250 | 8
| Price_BOM_VLC_VLSC_Imp_1599 | :5012C-4P-10HP-VLC:5012C-4P-15HP-VLC:5012C-4P-20HP-VLC:5012C-4P-25HP-VLC:5012C-4P-30HP-VLC:5012C-4P-40HP-VLC: | XA | ImpMatl_NiAl-Bronze_ASTM-B148_C95400 | Nickel Aluminum Bronze ASTM B148 UNS C95400 | B22 | Coating_Scotchkote134_interior_exterior | Stainless Steel, AISI-303 | Steel, Cold Drawn C1018 | RTF |  | A102250 | 384 | LT250 | 8
| Price_BOM_VLC_VLSC_Imp_1600 | :5012C-4P-10HP-VLC:5012C-4P-15HP-VLC:5012C-4P-20HP-VLC:5012C-4P-25HP-VLC:5012C-4P-30HP-VLC:5012C-4P-40HP-VLC: | XA | ImpMatl_Silicon_Bronze_ASTM-B584_C87600 | Silicon Bronze, ASTM-B584, C87600 | B21 | Coating_Scotchkote134_interior_exterior_IncludeImpeller | Stainless Steel, AISI-303 | Steel, Cold Drawn C1018 | RTF |  | A101945 | 0 | LT250 | 8
| Price_BOM_VLC_VLSC_Imp_1601 | :5012C-4P-10HP-VLC:5012C-4P-15HP-VLC:5012C-4P-20HP-VLC:5012C-4P-25HP-VLC:5012C-4P-30HP-VLC:5012C-4P-40HP-VLC: | XA | ImpMatl_NiAl-Bronze_ASTM-B148_C95400 | Nickel Aluminum Bronze ASTM B148 UNS C95400 | B22 | Coating_Scotchkote134_interior_exterior_IncludeImpeller | Stainless Steel, AISI-303 | Steel, Cold Drawn C1018 | RTF |  | A102250 | 384 | LT250 | 8
| Price_BOM_VLC_VLSC_Imp_1602 | :5012C-4P-10HP-VLC:5012C-4P-15HP-VLC:5012C-4P-20HP-VLC:5012C-4P-25HP-VLC:5012C-4P-30HP-VLC:5012C-4P-40HP-VLC: | XA | ImpMatl_Silicon_Bronze_ASTM-B584_C87600 | Silicon Bronze, ASTM-B584, C87600 | B21 | Coating_Scotchkote134_interior_IncludeImpeller | Stainless Steel, AISI-303 | Steel, Cold Drawn C1018 | RTF |  | A101945 | 0 | LT250 | 8
| Price_BOM_VLC_VLSC_Imp_1603 | :5012C-4P-10HP-VLC:5012C-4P-15HP-VLC:5012C-4P-20HP-VLC:5012C-4P-25HP-VLC:5012C-4P-30HP-VLC:5012C-4P-40HP-VLC: | XA | ImpMatl_NiAl-Bronze_ASTM-B148_C95400 | Nickel Aluminum Bronze ASTM B148 UNS C95400 | B22 | Coating_Scotchkote134_interior_IncludeImpeller | Stainless Steel, AISI-303 | Steel, Cold Drawn C1018 | RTF |  | A102250 | 384 | LT250 | 8
| Price_BOM_VLC_VLSC_Imp_1604 | :5012C-4P-10HP-VLC:5012C-4P-15HP-VLC:5012C-4P-20HP-VLC:5012C-4P-25HP-VLC:5012C-4P-30HP-VLC:5012C-4P-40HP-VLC: | XA | ImpMatl_Silicon_Bronze_ASTM-B584_C87600 | Silicon Bronze, ASTM-B584, C87600 | B21 | Coating_Special | Stainless Steel, AISI-303 | Steel, Cold Drawn C1018 | RTF |  | A101945 | 0 | LT250 | 8
| Price_BOM_VLC_VLSC_Imp_1605 | :5012C-4P-10HP-VLC:5012C-4P-15HP-VLC:5012C-4P-20HP-VLC:5012C-4P-25HP-VLC:5012C-4P-30HP-VLC:5012C-4P-40HP-VLC: | XA | ImpMatl_NiAl-Bronze_ASTM-B148_C95400 | Nickel Aluminum Bronze ASTM B148 UNS C95400 | B22 | Coating_Special | Stainless Steel, AISI-303 | Steel, Cold Drawn C1018 | RTF |  | A102250 | 384 | LT250 | 8
| Price_BOM_VLC_VLSC_Imp_1606 | :5012C-4P-10HP-VLC:5012C-4P-15HP-VLC:5012C-4P-20HP-VLC:5012C-4P-25HP-VLC:5012C-4P-30HP-VLC:5012C-4P-40HP-VLC: | XA | ImpMatl_Silicon_Bronze_ASTM-B584_C87600 | Silicon Bronze, ASTM-B584, C87600 | B21 | Coating_Epoxy | Stainless Steel, AISI-303 | Steel, Cold Drawn C1018 | RTF |  | A101945 | 0 | LT250 | 8
| Price_BOM_VLC_VLSC_Imp_1607 | :5012C-4P-10HP-VLC:5012C-4P-15HP-VLC:5012C-4P-20HP-VLC:5012C-4P-25HP-VLC:5012C-4P-30HP-VLC:5012C-4P-40HP-VLC: | XA | ImpMatl_NiAl-Bronze_ASTM-B148_C95400 | Nickel Aluminum Bronze ASTM B148 UNS C95400 | B22 | Coating_Epoxy | Stainless Steel, AISI-303 | Steel, Cold Drawn C1018 | RTF |  | A102250 | 384 | LT250 | 8
| Price_BOM_VLC_VLSC_Imp_1608 | :5012C-4P-10HP-VLSC:5012C-4P-15HP-VLSC:5012C-4P-20HP-VLSC:5012C-4P-25HP-VLSC:5012C-4P-30HP-VLSC:5012C-4P-40HP-VLSC: | XA | ImpMatl_Silicon_Bronze_ASTM-B584_C87600 | Silicon Bronze, ASTM-B584, C87600 | B21 | Coating_Standard | Stainless Steel, AISI-303 | Steel, Cold Drawn C1018 | 96769244 | IMP,L,4012A,XA,B21 | A101945 | 0 | LT027 | 0
| Price_BOM_VLC_VLSC_Imp_1609 | :5012C-4P-10HP-VLSC:5012C-4P-15HP-VLSC:5012C-4P-20HP-VLSC:5012C-4P-25HP-VLSC:5012C-4P-30HP-VLSC:5012C-4P-40HP-VLSC: | XA | ImpMatl_SS_AISI-304 | Stainless Steel, AISI-304 | H304 | Coating_Standard | Stainless Steel, AISI-303 | Stainless Steel, AISI 316 | 98876168 | IMP,L,4012A,XA,H304 | A101950 | 0 | LT027 | 0
| Price_BOM_VLC_VLSC_Imp_1610 | :5012C-4P-10HP-VLSC:5012C-4P-15HP-VLSC:5012C-4P-20HP-VLSC:5012C-4P-25HP-VLSC:5012C-4P-30HP-VLSC:5012C-4P-40HP-VLSC: | XA | ImpMatl_NiAl-Bronze_ASTM-B148_C95400 | Nickel Aluminum Bronze ASTM B148 UNS C95400 | B22 | Coating_Standard | Stainless Steel, AISI-303 | Steel, Cold Drawn C1018 | 96699302 |  | A102250 | 384 | LT250 | 8
| Price_BOM_VLC_VLSC_Imp_1611 | :5012C-4P-10HP-VLSC:5012C-4P-15HP-VLSC:5012C-4P-20HP-VLSC:5012C-4P-25HP-VLSC:5012C-4P-30HP-VLSC:5012C-4P-40HP-VLSC: | XA | ImpMatl_Silicon_Bronze_ASTM-B584_C87600 | Silicon Bronze, ASTM-B584, C87600 | B21 | Coating_Scotchkote134_interior | Stainless Steel, AISI-303 | Steel, Cold Drawn C1018 | RTF |  | A101945 | 0 | LT250 | 8
| Price_BOM_VLC_VLSC_Imp_1612 | :5012C-4P-10HP-VLSC:5012C-4P-15HP-VLSC:5012C-4P-20HP-VLSC:5012C-4P-25HP-VLSC:5012C-4P-30HP-VLSC:5012C-4P-40HP-VLSC: | XA | ImpMatl_NiAl-Bronze_ASTM-B148_C95400 | Nickel Aluminum Bronze ASTM B148 UNS C95400 | B22 | Coating_Scotchkote134_interior | Stainless Steel, AISI-303 | Steel, Cold Drawn C1018 | RTF |  | A102250 | 384 | LT250 | 8
| Price_BOM_VLC_VLSC_Imp_1613 | :5012C-4P-10HP-VLSC:5012C-4P-15HP-VLSC:5012C-4P-20HP-VLSC:5012C-4P-25HP-VLSC:5012C-4P-30HP-VLSC:5012C-4P-40HP-VLSC: | XA | ImpMatl_Silicon_Bronze_ASTM-B584_C87600 | Silicon Bronze, ASTM-B584, C87600 | B21 | Coating_Scotchkote134_interior_exterior | Stainless Steel, AISI-303 | Steel, Cold Drawn C1018 | RTF |  | A101945 | 0 | LT250 | 8
| Price_BOM_VLC_VLSC_Imp_1614 | :5012C-4P-10HP-VLSC:5012C-4P-15HP-VLSC:5012C-4P-20HP-VLSC:5012C-4P-25HP-VLSC:5012C-4P-30HP-VLSC:5012C-4P-40HP-VLSC: | XA | ImpMatl_NiAl-Bronze_ASTM-B148_C95400 | Nickel Aluminum Bronze ASTM B148 UNS C95400 | B22 | Coating_Scotchkote134_interior_exterior | Stainless Steel, AISI-303 | Steel, Cold Drawn C1018 | RTF |  | A102250 | 384 | LT250 | 8
| Price_BOM_VLC_VLSC_Imp_1615 | :5012C-4P-10HP-VLSC:5012C-4P-15HP-VLSC:5012C-4P-20HP-VLSC:5012C-4P-25HP-VLSC:5012C-4P-30HP-VLSC:5012C-4P-40HP-VLSC: | XA | ImpMatl_Silicon_Bronze_ASTM-B584_C87600 | Silicon Bronze, ASTM-B584, C87600 | B21 | Coating_Scotchkote134_interior_exterior_IncludeImpeller | Stainless Steel, AISI-303 | Steel, Cold Drawn C1018 | RTF |  | A101945 | 0 | LT250 | 8
| Price_BOM_VLC_VLSC_Imp_1616 | :5012C-4P-10HP-VLSC:5012C-4P-15HP-VLSC:5012C-4P-20HP-VLSC:5012C-4P-25HP-VLSC:5012C-4P-30HP-VLSC:5012C-4P-40HP-VLSC: | XA | ImpMatl_NiAl-Bronze_ASTM-B148_C95400 | Nickel Aluminum Bronze ASTM B148 UNS C95400 | B22 | Coating_Scotchkote134_interior_exterior_IncludeImpeller | Stainless Steel, AISI-303 | Steel, Cold Drawn C1018 | RTF |  | A102250 | 384 | LT250 | 8
| Price_BOM_VLC_VLSC_Imp_1617 | :5012C-4P-10HP-VLSC:5012C-4P-15HP-VLSC:5012C-4P-20HP-VLSC:5012C-4P-25HP-VLSC:5012C-4P-30HP-VLSC:5012C-4P-40HP-VLSC: | XA | ImpMatl_Silicon_Bronze_ASTM-B584_C87600 | Silicon Bronze, ASTM-B584, C87600 | B21 | Coating_Scotchkote134_interior_IncludeImpeller | Stainless Steel, AISI-303 | Steel, Cold Drawn C1018 | RTF |  | A101945 | 0 | LT250 | 8
| Price_BOM_VLC_VLSC_Imp_1618 | :5012C-4P-10HP-VLSC:5012C-4P-15HP-VLSC:5012C-4P-20HP-VLSC:5012C-4P-25HP-VLSC:5012C-4P-30HP-VLSC:5012C-4P-40HP-VLSC: | XA | ImpMatl_NiAl-Bronze_ASTM-B148_C95400 | Nickel Aluminum Bronze ASTM B148 UNS C95400 | B22 | Coating_Scotchkote134_interior_IncludeImpeller | Stainless Steel, AISI-303 | Steel, Cold Drawn C1018 | RTF |  | A102250 | 384 | LT250 | 8
| Price_BOM_VLC_VLSC_Imp_1619 | :5012C-4P-10HP-VLSC:5012C-4P-15HP-VLSC:5012C-4P-20HP-VLSC:5012C-4P-25HP-VLSC:5012C-4P-30HP-VLSC:5012C-4P-40HP-VLSC: | XA | ImpMatl_Silicon_Bronze_ASTM-B584_C87600 | Silicon Bronze, ASTM-B584, C87600 | B21 | Coating_Special | Stainless Steel, AISI-303 | Steel, Cold Drawn C1018 | RTF |  | A101945 | 0 | LT250 | 8
| Price_BOM_VLC_VLSC_Imp_1620 | :5012C-4P-10HP-VLSC:5012C-4P-15HP-VLSC:5012C-4P-20HP-VLSC:5012C-4P-25HP-VLSC:5012C-4P-30HP-VLSC:5012C-4P-40HP-VLSC: | XA | ImpMatl_NiAl-Bronze_ASTM-B148_C95400 | Nickel Aluminum Bronze ASTM B148 UNS C95400 | B22 | Coating_Special | Stainless Steel, AISI-303 | Steel, Cold Drawn C1018 | RTF |  | A102250 | 384 | LT250 | 8
| Price_BOM_VLC_VLSC_Imp_1621 | :5012C-4P-10HP-VLSC:5012C-4P-15HP-VLSC:5012C-4P-20HP-VLSC:5012C-4P-25HP-VLSC:5012C-4P-30HP-VLSC:5012C-4P-40HP-VLSC: | XA | ImpMatl_Silicon_Bronze_ASTM-B584_C87600 | Silicon Bronze, ASTM-B584, C87600 | B21 | Coating_Epoxy | Stainless Steel, AISI-303 | Steel, Cold Drawn C1018 | RTF |  | A101945 | 0 | LT250 | 8
| Price_BOM_VLC_VLSC_Imp_1622 | :5012C-4P-10HP-VLSC:5012C-4P-15HP-VLSC:5012C-4P-20HP-VLSC:5012C-4P-25HP-VLSC:5012C-4P-30HP-VLSC:5012C-4P-40HP-VLSC: | XA | ImpMatl_NiAl-Bronze_ASTM-B148_C95400 | Nickel Aluminum Bronze ASTM B148 UNS C95400 | B22 | Coating_Epoxy | Stainless Steel, AISI-303 | Steel, Cold Drawn C1018 | RTF |  | A102250 | 384 | LT250 | 8
| Price_BOM_VLC_VLSC_Imp_1623 | :40959-4P-5HP-VLC:40959-4P-7.5HP-VLC:40959-4P-10HP-VLC: | X3 | ImpMatl_Silicon_Bronze_ASTM-B584_C87600 | Silicon Bronze, ASTM-B584, C87600 | B21 | Coating_Standard | Stainless Steel, AISI-303 | Steel, Cold Drawn C1018 | 96769211 | IMP,L,30957,X3,B21 | A101868 | 0 | LT027 | 0
| Price_BOM_VLC_VLSC_Imp_1624 | :40959-4P-5HP-VLC:40959-4P-7.5HP-VLC:40959-4P-10HP-VLC: | X3 | ImpMatl_SS_AISI-304 | Stainless Steel, AISI-304 | H304 | Coating_Standard | Stainless Steel, AISI-303 | Stainless Steel, AISI 316 | 98876155 | IMP,L,30957,X3,H304 | A101873 | 0 | LT027 | 0
| Price_BOM_VLC_VLSC_Imp_1625 | :40959-4P-5HP-VLC:40959-4P-7.5HP-VLC:40959-4P-10HP-VLC: | X3 | ImpMatl_NiAl-Bronze_ASTM-B148_C95400 | Nickel Aluminum Bronze ASTM B148 UNS C95400 | B22 | Coating_Standard | Stainless Steel, AISI-303 | Steel, Cold Drawn C1018 | 97778041 |  | A102239 | 182 | LT250 | 8
| Price_BOM_VLC_VLSC_Imp_1626 | :40959-4P-5HP-VLC:40959-4P-7.5HP-VLC:40959-4P-10HP-VLC: | X3 | ImpMatl_Silicon_Bronze_ASTM-B584_C87600 | Silicon Bronze, ASTM-B584, C87600 | B21 | Coating_Scotchkote134_interior | Stainless Steel, AISI-303 | Steel, Cold Drawn C1018 | RTF |  | A101868 | 0 | LT250 | 8
| Price_BOM_VLC_VLSC_Imp_1627 | :40959-4P-5HP-VLC:40959-4P-7.5HP-VLC:40959-4P-10HP-VLC: | X3 | ImpMatl_NiAl-Bronze_ASTM-B148_C95400 | Nickel Aluminum Bronze ASTM B148 UNS C95400 | B22 | Coating_Scotchkote134_interior | Stainless Steel, AISI-303 | Steel, Cold Drawn C1018 | RTF |  | A102239 | 182 | LT250 | 8
| Price_BOM_VLC_VLSC_Imp_1628 | :40959-4P-5HP-VLC:40959-4P-7.5HP-VLC:40959-4P-10HP-VLC: | X3 | ImpMatl_Silicon_Bronze_ASTM-B584_C87600 | Silicon Bronze, ASTM-B584, C87600 | B21 | Coating_Scotchkote134_interior_exterior | Stainless Steel, AISI-303 | Steel, Cold Drawn C1018 | RTF |  | A101868 | 0 | LT250 | 8
| Price_BOM_VLC_VLSC_Imp_1629 | :40959-4P-5HP-VLC:40959-4P-7.5HP-VLC:40959-4P-10HP-VLC: | X3 | ImpMatl_NiAl-Bronze_ASTM-B148_C95400 | Nickel Aluminum Bronze ASTM B148 UNS C95400 | B22 | Coating_Scotchkote134_interior_exterior | Stainless Steel, AISI-303 | Steel, Cold Drawn C1018 | RTF |  | A102239 | 182 | LT250 | 8
| Price_BOM_VLC_VLSC_Imp_1630 | :40959-4P-5HP-VLC:40959-4P-7.5HP-VLC:40959-4P-10HP-VLC: | X3 | ImpMatl_Silicon_Bronze_ASTM-B584_C87600 | Silicon Bronze, ASTM-B584, C87600 | B21 | Coating_Scotchkote134_interior_exterior_IncludeImpeller | Stainless Steel, AISI-303 | Steel, Cold Drawn C1018 | RTF |  | A101868 | 0 | LT250 | 8
| Price_BOM_VLC_VLSC_Imp_1631 | :40959-4P-5HP-VLC:40959-4P-7.5HP-VLC:40959-4P-10HP-VLC: | X3 | ImpMatl_NiAl-Bronze_ASTM-B148_C95400 | Nickel Aluminum Bronze ASTM B148 UNS C95400 | B22 | Coating_Scotchkote134_interior_exterior_IncludeImpeller | Stainless Steel, AISI-303 | Steel, Cold Drawn C1018 | RTF |  | A102239 | 182 | LT250 | 8
| Price_BOM_VLC_VLSC_Imp_1632 | :40959-4P-5HP-VLC:40959-4P-7.5HP-VLC:40959-4P-10HP-VLC: | X3 | ImpMatl_Silicon_Bronze_ASTM-B584_C87600 | Silicon Bronze, ASTM-B584, C87600 | B21 | Coating_Scotchkote134_interior_IncludeImpeller | Stainless Steel, AISI-303 | Steel, Cold Drawn C1018 | RTF |  | A101868 | 0 | LT250 | 8
| Price_BOM_VLC_VLSC_Imp_1633 | :40959-4P-5HP-VLC:40959-4P-7.5HP-VLC:40959-4P-10HP-VLC: | X3 | ImpMatl_NiAl-Bronze_ASTM-B148_C95400 | Nickel Aluminum Bronze ASTM B148 UNS C95400 | B22 | Coating_Scotchkote134_interior_IncludeImpeller | Stainless Steel, AISI-303 | Steel, Cold Drawn C1018 | RTF |  | A102239 | 182 | LT250 | 8
| Price_BOM_VLC_VLSC_Imp_1634 | :40959-4P-5HP-VLC:40959-4P-7.5HP-VLC:40959-4P-10HP-VLC: | X3 | ImpMatl_Silicon_Bronze_ASTM-B584_C87600 | Silicon Bronze, ASTM-B584, C87600 | B21 | Coating_Special | Stainless Steel, AISI-303 | Steel, Cold Drawn C1018 | RTF |  | A101868 | 0 | LT250 | 8
| Price_BOM_VLC_VLSC_Imp_1635 | :40959-4P-5HP-VLC:40959-4P-7.5HP-VLC:40959-4P-10HP-VLC: | X3 | ImpMatl_NiAl-Bronze_ASTM-B148_C95400 | Nickel Aluminum Bronze ASTM B148 UNS C95400 | B22 | Coating_Special | Stainless Steel, AISI-303 | Steel, Cold Drawn C1018 | RTF |  | A102239 | 182 | LT250 | 8
| Price_BOM_VLC_VLSC_Imp_1636 | :40959-4P-5HP-VLC:40959-4P-7.5HP-VLC:40959-4P-10HP-VLC: | X3 | ImpMatl_Silicon_Bronze_ASTM-B584_C87600 | Silicon Bronze, ASTM-B584, C87600 | B21 | Coating_Epoxy | Stainless Steel, AISI-303 | Steel, Cold Drawn C1018 | RTF |  | A101868 | 0 | LT250 | 8
| Price_BOM_VLC_VLSC_Imp_1637 | :40959-4P-5HP-VLC:40959-4P-7.5HP-VLC:40959-4P-10HP-VLC: | X3 | ImpMatl_NiAl-Bronze_ASTM-B148_C95400 | Nickel Aluminum Bronze ASTM B148 UNS C95400 | B22 | Coating_Epoxy | Stainless Steel, AISI-303 | Steel, Cold Drawn C1018 | RTF |  | A102239 | 182 | LT250 | 8
| Price_BOM_VLC_VLSC_Imp_1638 | :40959-2P-40HP-VLC:40959-2P-50HP-VLC:40959-2P-60HP-VLC:40959-2P-75HP-VLC:40959-2P-100HP-VLC:40959-4P-15HP-VLC: | XA | ImpMatl_Silicon_Bronze_ASTM-B584_C87600 | Silicon Bronze, ASTM-B584, C87600 | B21 | Coating_Standard | Stainless Steel, AISI-303 | Steel, Cold Drawn C1018 | 96769214 | IMP,L,30957,XA,B21 | A101875 | 0 | LT027 | 0
| Price_BOM_VLC_VLSC_Imp_1639 | :40959-2P-40HP-VLC:40959-2P-50HP-VLC:40959-2P-60HP-VLC:40959-2P-75HP-VLC:40959-2P-100HP-VLC:40959-4P-15HP-VLC: | XA | ImpMatl_SS_AISI-304 | Stainless Steel, AISI-304 | H304 | Coating_Standard | Stainless Steel, AISI-303 | Stainless Steel, AISI 316 | 98876154 | IMP,L,30957,XA,H304 | A101880 | 0 | LT027 | 0
| Price_BOM_VLC_VLSC_Imp_1640 | :40959-2P-40HP-VLC:40959-2P-50HP-VLC:40959-2P-60HP-VLC:40959-2P-75HP-VLC:40959-2P-100HP-VLC:40959-4P-15HP-VLC: | XA | ImpMatl_NiAl-Bronze_ASTM-B148_C95400 | Nickel Aluminum Bronze ASTM B148 UNS C95400 | B22 | Coating_Standard | Stainless Steel, AISI-303 | Steel, Cold Drawn C1018 | 97778042 |  | A102240 | 182 | LT250 | 8
| Price_BOM_VLC_VLSC_Imp_1641 | :40959-2P-40HP-VLC:40959-2P-50HP-VLC:40959-2P-60HP-VLC:40959-2P-75HP-VLC:40959-2P-100HP-VLC:40959-4P-15HP-VLC: | XA | ImpMatl_Silicon_Bronze_ASTM-B584_C87600 | Silicon Bronze, ASTM-B584, C87600 | B21 | Coating_Scotchkote134_interior | Stainless Steel, AISI-303 | Steel, Cold Drawn C1018 | RTF |  | A101875 | 0 | LT250 | 8
| Price_BOM_VLC_VLSC_Imp_1642 | :40959-2P-40HP-VLC:40959-2P-50HP-VLC:40959-2P-60HP-VLC:40959-2P-75HP-VLC:40959-2P-100HP-VLC:40959-4P-15HP-VLC: | XA | ImpMatl_NiAl-Bronze_ASTM-B148_C95400 | Nickel Aluminum Bronze ASTM B148 UNS C95400 | B22 | Coating_Scotchkote134_interior | Stainless Steel, AISI-303 | Steel, Cold Drawn C1018 | RTF |  | A102240 | 182 | LT250 | 8
| Price_BOM_VLC_VLSC_Imp_1643 | :40959-2P-40HP-VLC:40959-2P-50HP-VLC:40959-2P-60HP-VLC:40959-2P-75HP-VLC:40959-2P-100HP-VLC:40959-4P-15HP-VLC: | XA | ImpMatl_Silicon_Bronze_ASTM-B584_C87600 | Silicon Bronze, ASTM-B584, C87600 | B21 | Coating_Scotchkote134_interior_exterior | Stainless Steel, AISI-303 | Steel, Cold Drawn C1018 | RTF |  | A101875 | 0 | LT250 | 8
| Price_BOM_VLC_VLSC_Imp_1644 | :40959-2P-40HP-VLC:40959-2P-50HP-VLC:40959-2P-60HP-VLC:40959-2P-75HP-VLC:40959-2P-100HP-VLC:40959-4P-15HP-VLC: | XA | ImpMatl_NiAl-Bronze_ASTM-B148_C95400 | Nickel Aluminum Bronze ASTM B148 UNS C95400 | B22 | Coating_Scotchkote134_interior_exterior | Stainless Steel, AISI-303 | Steel, Cold Drawn C1018 | RTF |  | A102240 | 182 | LT250 | 8
| Price_BOM_VLC_VLSC_Imp_1645 | :40959-2P-40HP-VLC:40959-2P-50HP-VLC:40959-2P-60HP-VLC:40959-2P-75HP-VLC:40959-2P-100HP-VLC:40959-4P-15HP-VLC: | XA | ImpMatl_Silicon_Bronze_ASTM-B584_C87600 | Silicon Bronze, ASTM-B584, C87600 | B21 | Coating_Scotchkote134_interior_exterior_IncludeImpeller | Stainless Steel, AISI-303 | Steel, Cold Drawn C1018 | RTF |  | A101875 | 0 | LT250 | 8
| Price_BOM_VLC_VLSC_Imp_1646 | :40959-2P-40HP-VLC:40959-2P-50HP-VLC:40959-2P-60HP-VLC:40959-2P-75HP-VLC:40959-2P-100HP-VLC:40959-4P-15HP-VLC: | XA | ImpMatl_NiAl-Bronze_ASTM-B148_C95400 | Nickel Aluminum Bronze ASTM B148 UNS C95400 | B22 | Coating_Scotchkote134_interior_exterior_IncludeImpeller | Stainless Steel, AISI-303 | Steel, Cold Drawn C1018 | RTF |  | A102240 | 182 | LT250 | 8
| Price_BOM_VLC_VLSC_Imp_1647 | :40959-2P-40HP-VLC:40959-2P-50HP-VLC:40959-2P-60HP-VLC:40959-2P-75HP-VLC:40959-2P-100HP-VLC:40959-4P-15HP-VLC: | XA | ImpMatl_Silicon_Bronze_ASTM-B584_C87600 | Silicon Bronze, ASTM-B584, C87600 | B21 | Coating_Scotchkote134_interior_IncludeImpeller | Stainless Steel, AISI-303 | Steel, Cold Drawn C1018 | RTF |  | A101875 | 0 | LT250 | 8
| Price_BOM_VLC_VLSC_Imp_1648 | :40959-2P-40HP-VLC:40959-2P-50HP-VLC:40959-2P-60HP-VLC:40959-2P-75HP-VLC:40959-2P-100HP-VLC:40959-4P-15HP-VLC: | XA | ImpMatl_NiAl-Bronze_ASTM-B148_C95400 | Nickel Aluminum Bronze ASTM B148 UNS C95400 | B22 | Coating_Scotchkote134_interior_IncludeImpeller | Stainless Steel, AISI-303 | Steel, Cold Drawn C1018 | RTF |  | A102240 | 182 | LT250 | 8
| Price_BOM_VLC_VLSC_Imp_1649 | :40959-2P-40HP-VLC:40959-2P-50HP-VLC:40959-2P-60HP-VLC:40959-2P-75HP-VLC:40959-2P-100HP-VLC:40959-4P-15HP-VLC: | XA | ImpMatl_Silicon_Bronze_ASTM-B584_C87600 | Silicon Bronze, ASTM-B584, C87600 | B21 | Coating_Special | Stainless Steel, AISI-303 | Steel, Cold Drawn C1018 | RTF |  | A101875 | 0 | LT250 | 8
| Price_BOM_VLC_VLSC_Imp_1650 | :40959-2P-40HP-VLC:40959-2P-50HP-VLC:40959-2P-60HP-VLC:40959-2P-75HP-VLC:40959-2P-100HP-VLC:40959-4P-15HP-VLC: | XA | ImpMatl_NiAl-Bronze_ASTM-B148_C95400 | Nickel Aluminum Bronze ASTM B148 UNS C95400 | B22 | Coating_Special | Stainless Steel, AISI-303 | Steel, Cold Drawn C1018 | RTF |  | A102240 | 182 | LT250 | 8
| Price_BOM_VLC_VLSC_Imp_1651 | :40959-2P-40HP-VLC:40959-2P-50HP-VLC:40959-2P-60HP-VLC:40959-2P-75HP-VLC:40959-2P-100HP-VLC:40959-4P-15HP-VLC: | XA | ImpMatl_Silicon_Bronze_ASTM-B584_C87600 | Silicon Bronze, ASTM-B584, C87600 | B21 | Coating_Epoxy | Stainless Steel, AISI-303 | Steel, Cold Drawn C1018 | RTF |  | A101875 | 0 | LT250 | 8
| Price_BOM_VLC_VLSC_Imp_1652 | :40959-2P-40HP-VLC:40959-2P-50HP-VLC:40959-2P-60HP-VLC:40959-2P-75HP-VLC:40959-2P-100HP-VLC:40959-4P-15HP-VLC: | XA | ImpMatl_NiAl-Bronze_ASTM-B148_C95400 | Nickel Aluminum Bronze ASTM B148 UNS C95400 | B22 | Coating_Epoxy | Stainless Steel, AISI-303 | Steel, Cold Drawn C1018 | RTF |  | A102240 | 182 | LT250 | 8
| Price_BOM_VLC_VLSC_Imp_1653 | :40959-4P-5HP-VLSC:40959-4P-7.5HP-VLSC:40959-4P-10HP-VLSC: | X3 | ImpMatl_Silicon_Bronze_ASTM-B584_C87600 | Silicon Bronze, ASTM-B584, C87600 | B21 | Coating_Standard | Stainless Steel, AISI-303 | Steel, Cold Drawn C1018 | 96769211 | IMP,L,30957,X3,B21 | A101868 | 0 | LT027 | 0
| Price_BOM_VLC_VLSC_Imp_1654 | :40959-4P-5HP-VLSC:40959-4P-7.5HP-VLSC:40959-4P-10HP-VLSC: | X3 | ImpMatl_SS_AISI-304 | Stainless Steel, AISI-304 | H304 | Coating_Standard | Stainless Steel, AISI-303 | Stainless Steel, AISI 316 | 98876155 | IMP,L,30957,X3,H304 | A101873 | 0 | LT027 | 0
| Price_BOM_VLC_VLSC_Imp_1655 | :40959-4P-5HP-VLSC:40959-4P-7.5HP-VLSC:40959-4P-10HP-VLSC: | X3 | ImpMatl_NiAl-Bronze_ASTM-B148_C95400 | Nickel Aluminum Bronze ASTM B148 UNS C95400 | B22 | Coating_Standard | Stainless Steel, AISI-303 | Steel, Cold Drawn C1018 | 97778041 |  | A102239 | 182 | LT250 | 8
| Price_BOM_VLC_VLSC_Imp_1656 | :40959-4P-5HP-VLSC:40959-4P-7.5HP-VLSC:40959-4P-10HP-VLSC: | X3 | ImpMatl_Silicon_Bronze_ASTM-B584_C87600 | Silicon Bronze, ASTM-B584, C87600 | B21 | Coating_Scotchkote134_interior | Stainless Steel, AISI-303 | Steel, Cold Drawn C1018 | RTF |  | A101868 | 0 | LT250 | 8
| Price_BOM_VLC_VLSC_Imp_1657 | :40959-4P-5HP-VLSC:40959-4P-7.5HP-VLSC:40959-4P-10HP-VLSC: | X3 | ImpMatl_NiAl-Bronze_ASTM-B148_C95400 | Nickel Aluminum Bronze ASTM B148 UNS C95400 | B22 | Coating_Scotchkote134_interior | Stainless Steel, AISI-303 | Steel, Cold Drawn C1018 | RTF |  | A102239 | 182 | LT250 | 8
| Price_BOM_VLC_VLSC_Imp_1658 | :40959-4P-5HP-VLSC:40959-4P-7.5HP-VLSC:40959-4P-10HP-VLSC: | X3 | ImpMatl_Silicon_Bronze_ASTM-B584_C87600 | Silicon Bronze, ASTM-B584, C87600 | B21 | Coating_Scotchkote134_interior_exterior | Stainless Steel, AISI-303 | Steel, Cold Drawn C1018 | RTF |  | A101868 | 0 | LT250 | 8
| Price_BOM_VLC_VLSC_Imp_1659 | :40959-4P-5HP-VLSC:40959-4P-7.5HP-VLSC:40959-4P-10HP-VLSC: | X3 | ImpMatl_NiAl-Bronze_ASTM-B148_C95400 | Nickel Aluminum Bronze ASTM B148 UNS C95400 | B22 | Coating_Scotchkote134_interior_exterior | Stainless Steel, AISI-303 | Steel, Cold Drawn C1018 | RTF |  | A102239 | 182 | LT250 | 8
| Price_BOM_VLC_VLSC_Imp_1660 | :40959-4P-5HP-VLSC:40959-4P-7.5HP-VLSC:40959-4P-10HP-VLSC: | X3 | ImpMatl_Silicon_Bronze_ASTM-B584_C87600 | Silicon Bronze, ASTM-B584, C87600 | B21 | Coating_Scotchkote134_interior_exterior_IncludeImpeller | Stainless Steel, AISI-303 | Steel, Cold Drawn C1018 | RTF |  | A101868 | 0 | LT250 | 8
| Price_BOM_VLC_VLSC_Imp_1661 | :40959-4P-5HP-VLSC:40959-4P-7.5HP-VLSC:40959-4P-10HP-VLSC: | X3 | ImpMatl_NiAl-Bronze_ASTM-B148_C95400 | Nickel Aluminum Bronze ASTM B148 UNS C95400 | B22 | Coating_Scotchkote134_interior_exterior_IncludeImpeller | Stainless Steel, AISI-303 | Steel, Cold Drawn C1018 | RTF |  | A102239 | 182 | LT250 | 8
| Price_BOM_VLC_VLSC_Imp_1662 | :40959-4P-5HP-VLSC:40959-4P-7.5HP-VLSC:40959-4P-10HP-VLSC: | X3 | ImpMatl_Silicon_Bronze_ASTM-B584_C87600 | Silicon Bronze, ASTM-B584, C87600 | B21 | Coating_Scotchkote134_interior_IncludeImpeller | Stainless Steel, AISI-303 | Steel, Cold Drawn C1018 | RTF |  | A101868 | 0 | LT250 | 8
| Price_BOM_VLC_VLSC_Imp_1663 | :40959-4P-5HP-VLSC:40959-4P-7.5HP-VLSC:40959-4P-10HP-VLSC: | X3 | ImpMatl_NiAl-Bronze_ASTM-B148_C95400 | Nickel Aluminum Bronze ASTM B148 UNS C95400 | B22 | Coating_Scotchkote134_interior_IncludeImpeller | Stainless Steel, AISI-303 | Steel, Cold Drawn C1018 | RTF |  | A102239 | 182 | LT250 | 8
| Price_BOM_VLC_VLSC_Imp_1664 | :40959-4P-5HP-VLSC:40959-4P-7.5HP-VLSC:40959-4P-10HP-VLSC: | X3 | ImpMatl_Silicon_Bronze_ASTM-B584_C87600 | Silicon Bronze, ASTM-B584, C87600 | B21 | Coating_Special | Stainless Steel, AISI-303 | Steel, Cold Drawn C1018 | RTF |  | A101868 | 0 | LT250 | 8
| Price_BOM_VLC_VLSC_Imp_1665 | :40959-4P-5HP-VLSC:40959-4P-7.5HP-VLSC:40959-4P-10HP-VLSC: | X3 | ImpMatl_NiAl-Bronze_ASTM-B148_C95400 | Nickel Aluminum Bronze ASTM B148 UNS C95400 | B22 | Coating_Special | Stainless Steel, AISI-303 | Steel, Cold Drawn C1018 | RTF |  | A102239 | 182 | LT250 | 8
| Price_BOM_VLC_VLSC_Imp_1666 | :40959-4P-5HP-VLSC:40959-4P-7.5HP-VLSC:40959-4P-10HP-VLSC: | X3 | ImpMatl_Silicon_Bronze_ASTM-B584_C87600 | Silicon Bronze, ASTM-B584, C87600 | B21 | Coating_Epoxy | Stainless Steel, AISI-303 | Steel, Cold Drawn C1018 | RTF |  | A101868 | 0 | LT250 | 8
| Price_BOM_VLC_VLSC_Imp_1667 | :40959-4P-5HP-VLSC:40959-4P-7.5HP-VLSC:40959-4P-10HP-VLSC: | X3 | ImpMatl_NiAl-Bronze_ASTM-B148_C95400 | Nickel Aluminum Bronze ASTM B148 UNS C95400 | B22 | Coating_Epoxy | Stainless Steel, AISI-303 | Steel, Cold Drawn C1018 | RTF |  | A102239 | 182 | LT250 | 8
| Price_BOM_VLC_VLSC_Imp_1668 | :40959-2P-40HP-VLSC:40959-2P-50HP-VLSC:40959-2P-60HP-VLSC:40959-2P-75HP-VLSC:40959-2P-100HP-VLSC:40959-4P-15HP-VLSC: | XA | ImpMatl_Silicon_Bronze_ASTM-B584_C87600 | Silicon Bronze, ASTM-B584, C87600 | B21 | Coating_Standard | Stainless Steel, AISI-303 | Steel, Cold Drawn C1018 | 96769214 | IMP,L,30957,XA,B21 | A101875 | 0 | LT027 | 0
| Price_BOM_VLC_VLSC_Imp_1669 | :40959-2P-40HP-VLSC:40959-2P-50HP-VLSC:40959-2P-60HP-VLSC:40959-2P-75HP-VLSC:40959-2P-100HP-VLSC:40959-4P-15HP-VLSC: | XA | ImpMatl_SS_AISI-304 | Stainless Steel, AISI-304 | H304 | Coating_Standard | Stainless Steel, AISI-303 | Stainless Steel, AISI 316 | 98876154 | IMP,L,30957,XA,H304 | A101880 | 0 | LT027 | 0
| Price_BOM_VLC_VLSC_Imp_1670 | :40959-2P-40HP-VLSC:40959-2P-50HP-VLSC:40959-2P-60HP-VLSC:40959-2P-75HP-VLSC:40959-2P-100HP-VLSC:40959-4P-15HP-VLSC: | XA | ImpMatl_NiAl-Bronze_ASTM-B148_C95400 | Nickel Aluminum Bronze ASTM B148 UNS C95400 | B22 | Coating_Standard | Stainless Steel, AISI-303 | Steel, Cold Drawn C1018 | 97778042 |  | A102240 | 182 | LT250 | 8
| Price_BOM_VLC_VLSC_Imp_1671 | :40959-2P-40HP-VLSC:40959-2P-50HP-VLSC:40959-2P-60HP-VLSC:40959-2P-75HP-VLSC:40959-2P-100HP-VLSC:40959-4P-15HP-VLSC: | XA | ImpMatl_Silicon_Bronze_ASTM-B584_C87600 | Silicon Bronze, ASTM-B584, C87600 | B21 | Coating_Scotchkote134_interior | Stainless Steel, AISI-303 | Steel, Cold Drawn C1018 | RTF |  | A101875 | 0 | LT250 | 8
| Price_BOM_VLC_VLSC_Imp_1672 | :40959-2P-40HP-VLSC:40959-2P-50HP-VLSC:40959-2P-60HP-VLSC:40959-2P-75HP-VLSC:40959-2P-100HP-VLSC:40959-4P-15HP-VLSC: | XA | ImpMatl_NiAl-Bronze_ASTM-B148_C95400 | Nickel Aluminum Bronze ASTM B148 UNS C95400 | B22 | Coating_Scotchkote134_interior | Stainless Steel, AISI-303 | Steel, Cold Drawn C1018 | RTF |  | A102240 | 182 | LT250 | 8
| Price_BOM_VLC_VLSC_Imp_1673 | :40959-2P-40HP-VLSC:40959-2P-50HP-VLSC:40959-2P-60HP-VLSC:40959-2P-75HP-VLSC:40959-2P-100HP-VLSC:40959-4P-15HP-VLSC: | XA | ImpMatl_Silicon_Bronze_ASTM-B584_C87600 | Silicon Bronze, ASTM-B584, C87600 | B21 | Coating_Scotchkote134_interior_exterior | Stainless Steel, AISI-303 | Steel, Cold Drawn C1018 | RTF |  | A101875 | 0 | LT250 | 8
| Price_BOM_VLC_VLSC_Imp_1674 | :40959-2P-40HP-VLSC:40959-2P-50HP-VLSC:40959-2P-60HP-VLSC:40959-2P-75HP-VLSC:40959-2P-100HP-VLSC:40959-4P-15HP-VLSC: | XA | ImpMatl_NiAl-Bronze_ASTM-B148_C95400 | Nickel Aluminum Bronze ASTM B148 UNS C95400 | B22 | Coating_Scotchkote134_interior_exterior | Stainless Steel, AISI-303 | Steel, Cold Drawn C1018 | RTF |  | A102240 | 182 | LT250 | 8
| Price_BOM_VLC_VLSC_Imp_1675 | :40959-2P-40HP-VLSC:40959-2P-50HP-VLSC:40959-2P-60HP-VLSC:40959-2P-75HP-VLSC:40959-2P-100HP-VLSC:40959-4P-15HP-VLSC: | XA | ImpMatl_Silicon_Bronze_ASTM-B584_C87600 | Silicon Bronze, ASTM-B584, C87600 | B21 | Coating_Scotchkote134_interior_exterior_IncludeImpeller | Stainless Steel, AISI-303 | Steel, Cold Drawn C1018 | RTF |  | A101875 | 0 | LT250 | 8
| Price_BOM_VLC_VLSC_Imp_1676 | :40959-2P-40HP-VLSC:40959-2P-50HP-VLSC:40959-2P-60HP-VLSC:40959-2P-75HP-VLSC:40959-2P-100HP-VLSC:40959-4P-15HP-VLSC: | XA | ImpMatl_NiAl-Bronze_ASTM-B148_C95400 | Nickel Aluminum Bronze ASTM B148 UNS C95400 | B22 | Coating_Scotchkote134_interior_exterior_IncludeImpeller | Stainless Steel, AISI-303 | Steel, Cold Drawn C1018 | RTF |  | A102240 | 182 | LT250 | 8
| Price_BOM_VLC_VLSC_Imp_1677 | :40959-2P-40HP-VLSC:40959-2P-50HP-VLSC:40959-2P-60HP-VLSC:40959-2P-75HP-VLSC:40959-2P-100HP-VLSC:40959-4P-15HP-VLSC: | XA | ImpMatl_Silicon_Bronze_ASTM-B584_C87600 | Silicon Bronze, ASTM-B584, C87600 | B21 | Coating_Scotchkote134_interior_IncludeImpeller | Stainless Steel, AISI-303 | Steel, Cold Drawn C1018 | RTF |  | A101875 | 0 | LT250 | 8
| Price_BOM_VLC_VLSC_Imp_1678 | :40959-2P-40HP-VLSC:40959-2P-50HP-VLSC:40959-2P-60HP-VLSC:40959-2P-75HP-VLSC:40959-2P-100HP-VLSC:40959-4P-15HP-VLSC: | XA | ImpMatl_NiAl-Bronze_ASTM-B148_C95400 | Nickel Aluminum Bronze ASTM B148 UNS C95400 | B22 | Coating_Scotchkote134_interior_IncludeImpeller | Stainless Steel, AISI-303 | Steel, Cold Drawn C1018 | RTF |  | A102240 | 182 | LT250 | 8
| Price_BOM_VLC_VLSC_Imp_1679 | :40959-2P-40HP-VLSC:40959-2P-50HP-VLSC:40959-2P-60HP-VLSC:40959-2P-75HP-VLSC:40959-2P-100HP-VLSC:40959-4P-15HP-VLSC: | XA | ImpMatl_Silicon_Bronze_ASTM-B584_C87600 | Silicon Bronze, ASTM-B584, C87600 | B21 | Coating_Special | Stainless Steel, AISI-303 | Steel, Cold Drawn C1018 | RTF |  | A101875 | 0 | LT250 | 8
| Price_BOM_VLC_VLSC_Imp_1680 | :40959-2P-40HP-VLSC:40959-2P-50HP-VLSC:40959-2P-60HP-VLSC:40959-2P-75HP-VLSC:40959-2P-100HP-VLSC:40959-4P-15HP-VLSC: | XA | ImpMatl_NiAl-Bronze_ASTM-B148_C95400 | Nickel Aluminum Bronze ASTM B148 UNS C95400 | B22 | Coating_Special | Stainless Steel, AISI-303 | Steel, Cold Drawn C1018 | RTF |  | A102240 | 182 | LT250 | 8
| Price_BOM_VLC_VLSC_Imp_1681 | :40959-2P-40HP-VLSC:40959-2P-50HP-VLSC:40959-2P-60HP-VLSC:40959-2P-75HP-VLSC:40959-2P-100HP-VLSC:40959-4P-15HP-VLSC: | XA | ImpMatl_Silicon_Bronze_ASTM-B584_C87600 | Silicon Bronze, ASTM-B584, C87600 | B21 | Coating_Epoxy | Stainless Steel, AISI-303 | Steel, Cold Drawn C1018 | RTF |  | A101875 | 0 | LT250 | 8
| Price_BOM_VLC_VLSC_Imp_1682 | :40959-2P-40HP-VLSC:40959-2P-50HP-VLSC:40959-2P-60HP-VLSC:40959-2P-75HP-VLSC:40959-2P-100HP-VLSC:40959-4P-15HP-VLSC: | XA | ImpMatl_NiAl-Bronze_ASTM-B148_C95400 | Nickel Aluminum Bronze ASTM B148 UNS C95400 | B22 | Coating_Epoxy | Stainless Steel, AISI-303 | Steel, Cold Drawn C1018 | RTF |  | A102240 | 182 | LT250 | 8
| Price_BOM_VLC_VLSC_Imp_1683 | :40129-4P-15HP-VLC:40129-4P-20HP-VLC:40129-4P-25HP-VLC:40129-4P-30HP-VLC: | XA | ImpMatl_Silicon_Bronze_ASTM-B584_C87600 | Silicon Bronze, ASTM-B584, C87600 | B21 | Coating_Standard | Stainless Steel, AISI-303 | Steel, Cold Drawn C1018 | 96769220 | IMP,L,30127,XA,B21 | A101889 | 0 | LT027 | 0
| Price_BOM_VLC_VLSC_Imp_1684 | :40129-4P-15HP-VLC:40129-4P-20HP-VLC:40129-4P-25HP-VLC:40129-4P-30HP-VLC: | XA | ImpMatl_SS_AISI-304 | Stainless Steel, AISI-304 | H304 | Coating_Standard | Stainless Steel, AISI-303 | Stainless Steel, AISI 316 | 98876157 | IMP,L,30127,XA,H304 | A101894 | 0 | LT027 | 0
| Price_BOM_VLC_VLSC_Imp_1685 | :40129-4P-15HP-VLC:40129-4P-20HP-VLC:40129-4P-25HP-VLC:40129-4P-30HP-VLC: | XA | ImpMatl_NiAl-Bronze_ASTM-B148_C95400 | Nickel Aluminum Bronze ASTM B148 UNS C95400 | B22 | Coating_Standard | Stainless Steel, AISI-303 | Steel, Cold Drawn C1018 | 97778044 |  | A102242 | 416 | LT250 | 8
| Price_BOM_VLC_VLSC_Imp_1686 | :40129-4P-15HP-VLC:40129-4P-20HP-VLC:40129-4P-25HP-VLC:40129-4P-30HP-VLC: | XA | ImpMatl_Silicon_Bronze_ASTM-B584_C87600 | Silicon Bronze, ASTM-B584, C87600 | B21 | Coating_Scotchkote134_interior | Stainless Steel, AISI-303 | Steel, Cold Drawn C1018 | RTF |  | A101889 | 0 | LT250 | 8
| Price_BOM_VLC_VLSC_Imp_1687 | :40129-4P-15HP-VLC:40129-4P-20HP-VLC:40129-4P-25HP-VLC:40129-4P-30HP-VLC: | XA | ImpMatl_NiAl-Bronze_ASTM-B148_C95400 | Nickel Aluminum Bronze ASTM B148 UNS C95400 | B22 | Coating_Scotchkote134_interior | Stainless Steel, AISI-303 | Steel, Cold Drawn C1018 | RTF |  | A102242 | 416 | LT250 | 8
| Price_BOM_VLC_VLSC_Imp_1688 | :40129-4P-15HP-VLC:40129-4P-20HP-VLC:40129-4P-25HP-VLC:40129-4P-30HP-VLC: | XA | ImpMatl_Silicon_Bronze_ASTM-B584_C87600 | Silicon Bronze, ASTM-B584, C87600 | B21 | Coating_Scotchkote134_interior_exterior | Stainless Steel, AISI-303 | Steel, Cold Drawn C1018 | RTF |  | A101889 | 0 | LT250 | 8
| Price_BOM_VLC_VLSC_Imp_1689 | :40129-4P-15HP-VLC:40129-4P-20HP-VLC:40129-4P-25HP-VLC:40129-4P-30HP-VLC: | XA | ImpMatl_NiAl-Bronze_ASTM-B148_C95400 | Nickel Aluminum Bronze ASTM B148 UNS C95400 | B22 | Coating_Scotchkote134_interior_exterior | Stainless Steel, AISI-303 | Steel, Cold Drawn C1018 | RTF |  | A102242 | 416 | LT250 | 8
| Price_BOM_VLC_VLSC_Imp_1690 | :40129-4P-15HP-VLC:40129-4P-20HP-VLC:40129-4P-25HP-VLC:40129-4P-30HP-VLC: | XA | ImpMatl_Silicon_Bronze_ASTM-B584_C87600 | Silicon Bronze, ASTM-B584, C87600 | B21 | Coating_Scotchkote134_interior_exterior_IncludeImpeller | Stainless Steel, AISI-303 | Steel, Cold Drawn C1018 | RTF |  | A101889 | 0 | LT250 | 8
| Price_BOM_VLC_VLSC_Imp_1691 | :40129-4P-15HP-VLC:40129-4P-20HP-VLC:40129-4P-25HP-VLC:40129-4P-30HP-VLC: | XA | ImpMatl_NiAl-Bronze_ASTM-B148_C95400 | Nickel Aluminum Bronze ASTM B148 UNS C95400 | B22 | Coating_Scotchkote134_interior_exterior_IncludeImpeller | Stainless Steel, AISI-303 | Steel, Cold Drawn C1018 | RTF |  | A102242 | 416 | LT250 | 8
| Price_BOM_VLC_VLSC_Imp_1692 | :40129-4P-15HP-VLC:40129-4P-20HP-VLC:40129-4P-25HP-VLC:40129-4P-30HP-VLC: | XA | ImpMatl_Silicon_Bronze_ASTM-B584_C87600 | Silicon Bronze, ASTM-B584, C87600 | B21 | Coating_Scotchkote134_interior_IncludeImpeller | Stainless Steel, AISI-303 | Steel, Cold Drawn C1018 | RTF |  | A101889 | 0 | LT250 | 8
| Price_BOM_VLC_VLSC_Imp_1693 | :40129-4P-15HP-VLC:40129-4P-20HP-VLC:40129-4P-25HP-VLC:40129-4P-30HP-VLC: | XA | ImpMatl_NiAl-Bronze_ASTM-B148_C95400 | Nickel Aluminum Bronze ASTM B148 UNS C95400 | B22 | Coating_Scotchkote134_interior_IncludeImpeller | Stainless Steel, AISI-303 | Steel, Cold Drawn C1018 | RTF |  | A102242 | 416 | LT250 | 8
| Price_BOM_VLC_VLSC_Imp_1694 | :40129-4P-15HP-VLC:40129-4P-20HP-VLC:40129-4P-25HP-VLC:40129-4P-30HP-VLC: | XA | ImpMatl_Silicon_Bronze_ASTM-B584_C87600 | Silicon Bronze, ASTM-B584, C87600 | B21 | Coating_Special | Stainless Steel, AISI-303 | Steel, Cold Drawn C1018 | RTF |  | A101889 | 0 | LT250 | 8
| Price_BOM_VLC_VLSC_Imp_1695 | :40129-4P-15HP-VLC:40129-4P-20HP-VLC:40129-4P-25HP-VLC:40129-4P-30HP-VLC: | XA | ImpMatl_NiAl-Bronze_ASTM-B148_C95400 | Nickel Aluminum Bronze ASTM B148 UNS C95400 | B22 | Coating_Special | Stainless Steel, AISI-303 | Steel, Cold Drawn C1018 | RTF |  | A102242 | 416 | LT250 | 8
| Price_BOM_VLC_VLSC_Imp_1696 | :40129-4P-15HP-VLC:40129-4P-20HP-VLC:40129-4P-25HP-VLC:40129-4P-30HP-VLC: | XA | ImpMatl_Silicon_Bronze_ASTM-B584_C87600 | Silicon Bronze, ASTM-B584, C87600 | B21 | Coating_Epoxy | Stainless Steel, AISI-303 | Steel, Cold Drawn C1018 | RTF |  | A101889 | 0 | LT250 | 8
| Price_BOM_VLC_VLSC_Imp_1697 | :40129-4P-15HP-VLC:40129-4P-20HP-VLC:40129-4P-25HP-VLC:40129-4P-30HP-VLC: | XA | ImpMatl_NiAl-Bronze_ASTM-B148_C95400 | Nickel Aluminum Bronze ASTM B148 UNS C95400 | B22 | Coating_Epoxy | Stainless Steel, AISI-303 | Steel, Cold Drawn C1018 | RTF |  | A102242 | 416 | LT250 | 8
| Price_BOM_VLC_VLSC_Imp_1698 | :40129-4P-15HP-VLSC:40129-4P-20HP-VLSC:40129-4P-25HP-VLSC:40129-4P-30HP-VLSC: | XA | ImpMatl_Silicon_Bronze_ASTM-B584_C87600 | Silicon Bronze, ASTM-B584, C87600 | B21 | Coating_Standard | Stainless Steel, AISI-303 | Steel, Cold Drawn C1018 | 96769220 | IMP,L,30127,XA,B21 | A101889 | 0 | LT027 | 0
| Price_BOM_VLC_VLSC_Imp_1699 | :40129-4P-15HP-VLSC:40129-4P-20HP-VLSC:40129-4P-25HP-VLSC:40129-4P-30HP-VLSC: | XA | ImpMatl_SS_AISI-304 | Stainless Steel, AISI-304 | H304 | Coating_Standard | Stainless Steel, AISI-303 | Stainless Steel, AISI 316 | 98876157 | IMP,L,30127,XA,H304 | A101894 | 0 | LT027 | 0
| Price_BOM_VLC_VLSC_Imp_1700 | :40129-4P-15HP-VLSC:40129-4P-20HP-VLSC:40129-4P-25HP-VLSC:40129-4P-30HP-VLSC: | XA | ImpMatl_NiAl-Bronze_ASTM-B148_C95400 | Nickel Aluminum Bronze ASTM B148 UNS C95400 | B22 | Coating_Standard | Stainless Steel, AISI-303 | Steel, Cold Drawn C1018 | 97778044 |  | A102242 | 416 | LT250 | 8
| Price_BOM_VLC_VLSC_Imp_1701 | :40129-4P-15HP-VLSC:40129-4P-20HP-VLSC:40129-4P-25HP-VLSC:40129-4P-30HP-VLSC: | XA | ImpMatl_Silicon_Bronze_ASTM-B584_C87600 | Silicon Bronze, ASTM-B584, C87600 | B21 | Coating_Scotchkote134_interior | Stainless Steel, AISI-303 | Steel, Cold Drawn C1018 | RTF |  | A101889 | 0 | LT250 | 8
| Price_BOM_VLC_VLSC_Imp_1702 | :40129-4P-15HP-VLSC:40129-4P-20HP-VLSC:40129-4P-25HP-VLSC:40129-4P-30HP-VLSC: | XA | ImpMatl_NiAl-Bronze_ASTM-B148_C95400 | Nickel Aluminum Bronze ASTM B148 UNS C95400 | B22 | Coating_Scotchkote134_interior | Stainless Steel, AISI-303 | Steel, Cold Drawn C1018 | RTF |  | A102242 | 416 | LT250 | 8
| Price_BOM_VLC_VLSC_Imp_1703 | :40129-4P-15HP-VLSC:40129-4P-20HP-VLSC:40129-4P-25HP-VLSC:40129-4P-30HP-VLSC: | XA | ImpMatl_Silicon_Bronze_ASTM-B584_C87600 | Silicon Bronze, ASTM-B584, C87600 | B21 | Coating_Scotchkote134_interior_exterior | Stainless Steel, AISI-303 | Steel, Cold Drawn C1018 | RTF |  | A101889 | 0 | LT250 | 8
| Price_BOM_VLC_VLSC_Imp_1704 | :40129-4P-15HP-VLSC:40129-4P-20HP-VLSC:40129-4P-25HP-VLSC:40129-4P-30HP-VLSC: | XA | ImpMatl_NiAl-Bronze_ASTM-B148_C95400 | Nickel Aluminum Bronze ASTM B148 UNS C95400 | B22 | Coating_Scotchkote134_interior_exterior | Stainless Steel, AISI-303 | Steel, Cold Drawn C1018 | RTF |  | A102242 | 416 | LT250 | 8
| Price_BOM_VLC_VLSC_Imp_1705 | :40129-4P-15HP-VLSC:40129-4P-20HP-VLSC:40129-4P-25HP-VLSC:40129-4P-30HP-VLSC: | XA | ImpMatl_Silicon_Bronze_ASTM-B584_C87600 | Silicon Bronze, ASTM-B584, C87600 | B21 | Coating_Scotchkote134_interior_exterior_IncludeImpeller | Stainless Steel, AISI-303 | Steel, Cold Drawn C1018 | RTF |  | A101889 | 0 | LT250 | 8
| Price_BOM_VLC_VLSC_Imp_1706 | :40129-4P-15HP-VLSC:40129-4P-20HP-VLSC:40129-4P-25HP-VLSC:40129-4P-30HP-VLSC: | XA | ImpMatl_NiAl-Bronze_ASTM-B148_C95400 | Nickel Aluminum Bronze ASTM B148 UNS C95400 | B22 | Coating_Scotchkote134_interior_exterior_IncludeImpeller | Stainless Steel, AISI-303 | Steel, Cold Drawn C1018 | RTF |  | A102242 | 416 | LT250 | 8
| Price_BOM_VLC_VLSC_Imp_1707 | :40129-4P-15HP-VLSC:40129-4P-20HP-VLSC:40129-4P-25HP-VLSC:40129-4P-30HP-VLSC: | XA | ImpMatl_Silicon_Bronze_ASTM-B584_C87600 | Silicon Bronze, ASTM-B584, C87600 | B21 | Coating_Scotchkote134_interior_IncludeImpeller | Stainless Steel, AISI-303 | Steel, Cold Drawn C1018 | RTF |  | A101889 | 0 | LT250 | 8
| Price_BOM_VLC_VLSC_Imp_1708 | :40129-4P-15HP-VLSC:40129-4P-20HP-VLSC:40129-4P-25HP-VLSC:40129-4P-30HP-VLSC: | XA | ImpMatl_NiAl-Bronze_ASTM-B148_C95400 | Nickel Aluminum Bronze ASTM B148 UNS C95400 | B22 | Coating_Scotchkote134_interior_IncludeImpeller | Stainless Steel, AISI-303 | Steel, Cold Drawn C1018 | RTF |  | A102242 | 416 | LT250 | 8
| Price_BOM_VLC_VLSC_Imp_1709 | :40129-4P-15HP-VLSC:40129-4P-20HP-VLSC:40129-4P-25HP-VLSC:40129-4P-30HP-VLSC: | XA | ImpMatl_Silicon_Bronze_ASTM-B584_C87600 | Silicon Bronze, ASTM-B584, C87600 | B21 | Coating_Special | Stainless Steel, AISI-303 | Steel, Cold Drawn C1018 | RTF |  | A101889 | 0 | LT250 | 8
| Price_BOM_VLC_VLSC_Imp_1710 | :40129-4P-15HP-VLSC:40129-4P-20HP-VLSC:40129-4P-25HP-VLSC:40129-4P-30HP-VLSC: | XA | ImpMatl_NiAl-Bronze_ASTM-B148_C95400 | Nickel Aluminum Bronze ASTM B148 UNS C95400 | B22 | Coating_Special | Stainless Steel, AISI-303 | Steel, Cold Drawn C1018 | RTF |  | A102242 | 416 | LT250 | 8
| Price_BOM_VLC_VLSC_Imp_1711 | :40129-4P-15HP-VLSC:40129-4P-20HP-VLSC:40129-4P-25HP-VLSC:40129-4P-30HP-VLSC: | XA | ImpMatl_Silicon_Bronze_ASTM-B584_C87600 | Silicon Bronze, ASTM-B584, C87600 | B21 | Coating_Epoxy | Stainless Steel, AISI-303 | Steel, Cold Drawn C1018 | RTF |  | A101889 | 0 | LT250 | 8
| Price_BOM_VLC_VLSC_Imp_1712 | :40129-4P-15HP-VLSC:40129-4P-20HP-VLSC:40129-4P-25HP-VLSC:40129-4P-30HP-VLSC: | XA | ImpMatl_NiAl-Bronze_ASTM-B148_C95400 | Nickel Aluminum Bronze ASTM B148 UNS C95400 | B22 | Coating_Epoxy | Stainless Steel, AISI-303 | Steel, Cold Drawn C1018 | RTF |  | A102242 | 416 | LT250 | 8
[END]
10-26-2022 12507 SS has been approved - Bronze will be phased out only this model per Joel
10-17-2022 per
| Price_BOM_VLC_VLSC_Imp_0001 | :10123-4P-75HP-VLC:10123-4P-100HP-VLC:10123-4P-125HP-VLC: | X5 | ImpMatl_Silicon_Bronze_ASTM-B584_C87600 | Silicon Bronze, ASTM-B584, C87600 | B21 | Coating_Standard | Anodized Steel | Steel, Cold Drawn C1018 | 96769280 | IMP,L,80123,X5,B21 | A102029 | 0 | LT027 | 0
| Price_BOM_VLC_VLSC_Imp_0002 | :10123-4P-75HP-VLC:10123-4P-100HP-VLC:10123-4P-125HP-VLC: | X5 | ImpMatl_NiAl-Bronze_ASTM-B148_C95400 | Nickel Aluminum Bronze ASTM B148 UNS C95400 | B22 | Coating_Standard | Anodized Steel | Steel, Cold Drawn C1018 | 97780973 |  | A102262 | 511 | LT250 | 8
| Price_BOM_VLC_VLSC_Imp_0003 | :10123-4P-75HP-VLC:10123-4P-100HP-VLC:10123-4P-125HP-VLC: | X5 | ImpMatl_Silicon_Bronze_ASTM-B584_C87600 | Silicon Bronze, ASTM-B584, C87600 | B21 | Coating_Scotchkote134_interior | Anodized Steel | Steel, Cold Drawn C1018 | RTF |  | A102029 | 0 | LT250 | 8
| Price_BOM_VLC_VLSC_Imp_0004 | :10123-4P-75HP-VLC:10123-4P-100HP-VLC:10123-4P-125HP-VLC: | X5 | ImpMatl_NiAl-Bronze_ASTM-B148_C95400 | Nickel Aluminum Bronze ASTM B148 UNS C95400 | B22 | Coating_Scotchkote134_interior | Anodized Steel | Steel, Cold Drawn C1018 | RTF |  | A102262 | 511 | LT250 | 8
| Price_BOM_VLC_VLSC_Imp_0005 | :10123-4P-75HP-VLC:10123-4P-100HP-VLC:10123-4P-125HP-VLC: | X5 | ImpMatl_Silicon_Bronze_ASTM-B584_C87600 | Silicon Bronze, ASTM-B584, C87600 | B21 | Coating_Scotchkote134_interior_exterior | Anodized Steel | Steel, Cold Drawn C1018 | RTF |  | A102029 | 0 | LT250 | 8
| Price_BOM_VLC_VLSC_Imp_0006 | :10123-4P-75HP-VLC:10123-4P-100HP-VLC:10123-4P-125HP-VLC: | X5 | ImpMatl_NiAl-Bronze_ASTM-B148_C95400 | Nickel Aluminum Bronze ASTM B148 UNS C95400 | B22 | Coating_Scotchkote134_interior_exterior | Anodized Steel | Steel, Cold Drawn C1018 | RTF |  | A102262 | 511 | LT250 | 8
| Price_BOM_VLC_VLSC_Imp_0007 | :10123-4P-75HP-VLC:10123-4P-100HP-VLC:10123-4P-125HP-VLC: | X5 | ImpMatl_Silicon_Bronze_ASTM-B584_C87600 | Silicon Bronze, ASTM-B584, C87600 | B21 | Coating_Scotchkote134_interior_exterior_IncludeImpeller | Anodized Steel | Steel, Cold Drawn C1018 | RTF |  | A102029 | 0 | LT250 | 8
| Price_BOM_VLC_VLSC_Imp_0008 | :10123-4P-75HP-VLC:10123-4P-100HP-VLC:10123-4P-125HP-VLC: | X5 | ImpMatl_NiAl-Bronze_ASTM-B148_C95400 | Nickel Aluminum Bronze ASTM B148 UNS C95400 | B22 | Coating_Scotchkote134_interior_exterior_IncludeImpeller | Anodized Steel | Steel, Cold Drawn C1018 | RTF |  | A102262 | 511 | LT250 | 8
| Price_BOM_VLC_VLSC_Imp_0009 | :10123-4P-75HP-VLC:10123-4P-100HP-VLC:10123-4P-125HP-VLC: | X5 | ImpMatl_Silicon_Bronze_ASTM-B584_C87600 | Silicon Bronze, ASTM-B584, C87600 | B21 | Coating_Scotchkote134_interior_IncludeImpeller | Anodized Steel | Steel, Cold Drawn C1018 | RTF |  | A102029 | 0 | LT250 | 8
| Price_BOM_VLC_VLSC_Imp_0010 | :10123-4P-75HP-VLC:10123-4P-100HP-VLC:10123-4P-125HP-VLC: | X5 | ImpMatl_NiAl-Bronze_ASTM-B148_C95400 | Nickel Aluminum Bronze ASTM B148 UNS C95400 | B22 | Coating_Scotchkote134_interior_IncludeImpeller | Anodized Steel | Steel, Cold Drawn C1018 | RTF |  | A102262 | 511 | LT250 | 8
| Price_BOM_VLC_VLSC_Imp_0011 | :10123-4P-75HP-VLC:10123-4P-100HP-VLC:10123-4P-125HP-VLC: | X5 | ImpMatl_Silicon_Bronze_ASTM-B584_C87600 | Silicon Bronze, ASTM-B584, C87600 | B21 | Coating_Special | Anodized Steel | Steel, Cold Drawn C1018 | RTF |  | A102029 | 0 | LT250 | 8
| Price_BOM_VLC_VLSC_Imp_0012 | :10123-4P-75HP-VLC:10123-4P-100HP-VLC:10123-4P-125HP-VLC: | X5 | ImpMatl_NiAl-Bronze_ASTM-B148_C95400 | Nickel Aluminum Bronze ASTM B148 UNS C95400 | B22 | Coating_Special | Anodized Steel | Steel, Cold Drawn C1018 | RTF |  | A102262 | 511 | LT250 | 8
| Price_BOM_VLC_VLSC_Imp_0013 | :10123-4P-75HP-VLC:10123-4P-100HP-VLC:10123-4P-125HP-VLC: | X5 | ImpMatl_Silicon_Bronze_ASTM-B584_C87600 | Silicon Bronze, ASTM-B584, C87600 | B21 | Coating_Epoxy | Anodized Steel | Steel, Cold Drawn C1018 | RTF |  | A102029 | 0 | LT250 | 8
| Price_BOM_VLC_VLSC_Imp_0014 | :10123-4P-75HP-VLC:10123-4P-100HP-VLC:10123-4P-125HP-VLC: | X5 | ImpMatl_NiAl-Bronze_ASTM-B148_C95400 | Nickel Aluminum Bronze ASTM B148 UNS C95400 | B22 | Coating_Epoxy | Anodized Steel | Steel, Cold Drawn C1018 | RTF |  | A102262 | 511 | LT250 | 8
| Price_BOM_VLC_VLSC_Imp_0016 | :10123-4P-75HP-VLSC:10123-4P-100HP-VLSC:10123-4P-125HP-VLSC: | X5 | ImpMatl_Silicon_Bronze_ASTM-B584_C87600 | Silicon Bronze, ASTM-B584, C87600 | B21 | Coating_Standard | Anodized Steel | Steel, Cold Drawn C1018 | 96769280 | IMP,L,80123,X5,B21 | A102029 | 0 | LT027 | 0
| Price_BOM_VLC_VLSC_Imp_0017 | :10123-4P-75HP-VLSC:10123-4P-100HP-VLSC:10123-4P-125HP-VLSC: | X5 | ImpMatl_NiAl-Bronze_ASTM-B148_C95400 | Nickel Aluminum Bronze ASTM B148 UNS C95400 | B22 | Coating_Standard | Anodized Steel | Steel, Cold Drawn C1018 | 97780973 |  | A102262 | 511 | LT250 | 8
| Price_BOM_VLC_VLSC_Imp_0018 | :10123-4P-75HP-VLSC:10123-4P-100HP-VLSC:10123-4P-125HP-VLSC: | X5 | ImpMatl_Silicon_Bronze_ASTM-B584_C87600 | Silicon Bronze, ASTM-B584, C87600 | B21 | Coating_Scotchkote134_interior | Anodized Steel | Steel, Cold Drawn C1018 | RTF |  | A102029 | 0 | LT250 | 8
| Price_BOM_VLC_VLSC_Imp_0019 | :10123-4P-75HP-VLSC:10123-4P-100HP-VLSC:10123-4P-125HP-VLSC: | X5 | ImpMatl_NiAl-Bronze_ASTM-B148_C95400 | Nickel Aluminum Bronze ASTM B148 UNS C95400 | B22 | Coating_Scotchkote134_interior | Anodized Steel | Steel, Cold Drawn C1018 | RTF |  | A102262 | 511 | LT250 | 8
| Price_BOM_VLC_VLSC_Imp_0020 | :10123-4P-75HP-VLSC:10123-4P-100HP-VLSC:10123-4P-125HP-VLSC: | X5 | ImpMatl_Silicon_Bronze_ASTM-B584_C87600 | Silicon Bronze, ASTM-B584, C87600 | B21 | Coating_Scotchkote134_interior_exterior | Anodized Steel | Steel, Cold Drawn C1018 | RTF |  | A102029 | 0 | LT250 | 8
| Price_BOM_VLC_VLSC_Imp_0021 | :10123-4P-75HP-VLSC:10123-4P-100HP-VLSC:10123-4P-125HP-VLSC: | X5 | ImpMatl_NiAl-Bronze_ASTM-B148_C95400 | Nickel Aluminum Bronze ASTM B148 UNS C95400 | B22 | Coating_Scotchkote134_interior_exterior | Anodized Steel | Steel, Cold Drawn C1018 | RTF |  | A102262 | 511 | LT250 | 8
| Price_BOM_VLC_VLSC_Imp_0022 | :10123-4P-75HP-VLSC:10123-4P-100HP-VLSC:10123-4P-125HP-VLSC: | X5 | ImpMatl_Silicon_Bronze_ASTM-B584_C87600 | Silicon Bronze, ASTM-B584, C87600 | B21 | Coating_Scotchkote134_interior_exterior_IncludeImpeller | Anodized Steel | Steel, Cold Drawn C1018 | RTF |  | A102029 | 0 | LT250 | 8
| Price_BOM_VLC_VLSC_Imp_0023 | :10123-4P-75HP-VLSC:10123-4P-100HP-VLSC:10123-4P-125HP-VLSC: | X5 | ImpMatl_NiAl-Bronze_ASTM-B148_C95400 | Nickel Aluminum Bronze ASTM B148 UNS C95400 | B22 | Coating_Scotchkote134_interior_exterior_IncludeImpeller | Anodized Steel | Steel, Cold Drawn C1018 | RTF |  | A102262 | 511 | LT250 | 8
| Price_BOM_VLC_VLSC_Imp_0024 | :10123-4P-75HP-VLSC:10123-4P-100HP-VLSC:10123-4P-125HP-VLSC: | X5 | ImpMatl_Silicon_Bronze_ASTM-B584_C87600 | Silicon Bronze, ASTM-B584, C87600 | B21 | Coating_Scotchkote134_interior_IncludeImpeller | Anodized Steel | Steel, Cold Drawn C1018 | RTF |  | A102029 | 0 | LT250 | 8
| Price_BOM_VLC_VLSC_Imp_0025 | :10123-4P-75HP-VLSC:10123-4P-100HP-VLSC:10123-4P-125HP-VLSC: | X5 | ImpMatl_NiAl-Bronze_ASTM-B148_C95400 | Nickel Aluminum Bronze ASTM B148 UNS C95400 | B22 | Coating_Scotchkote134_interior_IncludeImpeller | Anodized Steel | Steel, Cold Drawn C1018 | RTF |  | A102262 | 511 | LT250 | 8
| Price_BOM_VLC_VLSC_Imp_0026 | :10123-4P-75HP-VLSC:10123-4P-100HP-VLSC:10123-4P-125HP-VLSC: | X5 | ImpMatl_Silicon_Bronze_ASTM-B584_C87600 | Silicon Bronze, ASTM-B584, C87600 | B21 | Coating_Special | Anodized Steel | Steel, Cold Drawn C1018 | RTF |  | A102029 | 0 | LT250 | 8
| Price_BOM_VLC_VLSC_Imp_0027 | :10123-4P-75HP-VLSC:10123-4P-100HP-VLSC:10123-4P-125HP-VLSC: | X5 | ImpMatl_NiAl-Bronze_ASTM-B148_C95400 | Nickel Aluminum Bronze ASTM B148 UNS C95400 | B22 | Coating_Special | Anodized Steel | Steel, Cold Drawn C1018 | RTF |  | A102262 | 511 | LT250 | 8
| Price_BOM_VLC_VLSC_Imp_0028 | :10123-4P-75HP-VLSC:10123-4P-100HP-VLSC:10123-4P-125HP-VLSC: | X5 | ImpMatl_Silicon_Bronze_ASTM-B584_C87600 | Silicon Bronze, ASTM-B584, C87600 | B21 | Coating_Epoxy | Anodized Steel | Steel, Cold Drawn C1018 | RTF |  | A102029 | 0 | LT250 | 8
| Price_BOM_VLC_VLSC_Imp_0029 | :10123-4P-75HP-VLSC:10123-4P-100HP-VLSC:10123-4P-125HP-VLSC: | X5 | ImpMatl_NiAl-Bronze_ASTM-B148_C95400 | Nickel Aluminum Bronze ASTM B148 UNS C95400 | B22 | Coating_Epoxy | Anodized Steel | Steel, Cold Drawn C1018 | RTF |  | A102262 | 511 | LT250 | 8
| Price_BOM_VLC_VLSC_Imp_0031 | :12707-2P-5HP-VLC:12707-2P-7.5HP-VLC:12707-2P-10HP-VLC:12707-2P-15HP-VLC:12707-4P-3HP-VLC:12707-4P-5HP-VLC:12707-4P-7.5HP-VLC: | X3 | ImpMatl_Silicon_Bronze_ASTM-B584_C87600 | Silicon Bronze, ASTM-B584, C87600 | B21 | Coating_Standard | Stainless Steel, AISI-303 | Steel, Cold Drawn C1018 | 96699290 | IMP,L,10707,X3,B21 | A101684 | 0 | LT027 | 0
| Price_BOM_VLC_VLSC_Imp_0032 | :12707-2P-5HP-VLC:12707-2P-7.5HP-VLC:12707-2P-10HP-VLC:12707-2P-15HP-VLC:12707-4P-3HP-VLC:12707-4P-5HP-VLC:12707-4P-7.5HP-VLC: | X3 | ImpMatl_NiAl-Bronze_ASTM-B148_C95400 | Nickel Aluminum Bronze ASTM B148 UNS C95400 | B22 | Coating_Standard | Stainless Steel, AISI-303 | Steel, Cold Drawn C1018 | 97775274 |  | A102211 | 71 | LT250 | 8
| Price_BOM_VLC_VLSC_Imp_0033 | :12707-2P-5HP-VLC:12707-2P-7.5HP-VLC:12707-2P-10HP-VLC:12707-2P-15HP-VLC:12707-4P-3HP-VLC:12707-4P-5HP-VLC:12707-4P-7.5HP-VLC: | X3 | ImpMatl_Silicon_Bronze_ASTM-B584_C87600 | Silicon Bronze, ASTM-B584, C87600 | B21 | Coating_Scotchkote134_interior | Stainless Steel, AISI-303 | Steel, Cold Drawn C1018 | RTF |  | A101684 | 0 | LT250 | 8
| Price_BOM_VLC_VLSC_Imp_0034 | :12707-2P-5HP-VLC:12707-2P-7.5HP-VLC:12707-2P-10HP-VLC:12707-2P-15HP-VLC:12707-4P-3HP-VLC:12707-4P-5HP-VLC:12707-4P-7.5HP-VLC: | X3 | ImpMatl_NiAl-Bronze_ASTM-B148_C95400 | Nickel Aluminum Bronze ASTM B148 UNS C95400 | B22 | Coating_Scotchkote134_interior | Stainless Steel, AISI-303 | Steel, Cold Drawn C1018 | RTF |  | A102211 | 71 | LT250 | 8
| Price_BOM_VLC_VLSC_Imp_0035 | :12707-2P-5HP-VLC:12707-2P-7.5HP-VLC:12707-2P-10HP-VLC:12707-2P-15HP-VLC:12707-4P-3HP-VLC:12707-4P-5HP-VLC:12707-4P-7.5HP-VLC: | X3 | ImpMatl_Silicon_Bronze_ASTM-B584_C87600 | Silicon Bronze, ASTM-B584, C87600 | B21 | Coating_Scotchkote134_interior_exterior | Stainless Steel, AISI-303 | Steel, Cold Drawn C1018 | RTF |  | A101684 | 0 | LT250 | 8
| Price_BOM_VLC_VLSC_Imp_0036 | :12707-2P-5HP-VLC:12707-2P-7.5HP-VLC:12707-2P-10HP-VLC:12707-2P-15HP-VLC:12707-4P-3HP-VLC:12707-4P-5HP-VLC:12707-4P-7.5HP-VLC: | X3 | ImpMatl_NiAl-Bronze_ASTM-B148_C95400 | Nickel Aluminum Bronze ASTM B148 UNS C95400 | B22 | Coating_Scotchkote134_interior_exterior | Stainless Steel, AISI-303 | Steel, Cold Drawn C1018 | RTF |  | A102211 | 71 | LT250 | 8
| Price_BOM_VLC_VLSC_Imp_0037 | :12707-2P-5HP-VLC:12707-2P-7.5HP-VLC:12707-2P-10HP-VLC:12707-2P-15HP-VLC:12707-4P-3HP-VLC:12707-4P-5HP-VLC:12707-4P-7.5HP-VLC: | X3 | ImpMatl_Silicon_Bronze_ASTM-B584_C87600 | Silicon Bronze, ASTM-B584, C87600 | B21 | Coating_Scotchkote134_interior_exterior_IncludeImpeller | Stainless Steel, AISI-303 | Steel, Cold Drawn C1018 | RTF |  | A101684 | 0 | LT250 | 8
| Price_BOM_VLC_VLSC_Imp_0038 | :12707-2P-5HP-VLC:12707-2P-7.5HP-VLC:12707-2P-10HP-VLC:12707-2P-15HP-VLC:12707-4P-3HP-VLC:12707-4P-5HP-VLC:12707-4P-7.5HP-VLC: | X3 | ImpMatl_NiAl-Bronze_ASTM-B148_C95400 | Nickel Aluminum Bronze ASTM B148 UNS C95400 | B22 | Coating_Scotchkote134_interior_exterior_IncludeImpeller | Stainless Steel, AISI-303 | Steel, Cold Drawn C1018 | RTF |  | A102211 | 71 | LT250 | 8
| Price_BOM_VLC_VLSC_Imp_0039 | :12707-2P-5HP-VLC:12707-2P-7.5HP-VLC:12707-2P-10HP-VLC:12707-2P-15HP-VLC:12707-4P-3HP-VLC:12707-4P-5HP-VLC:12707-4P-7.5HP-VLC: | X3 | ImpMatl_Silicon_Bronze_ASTM-B584_C87600 | Silicon Bronze, ASTM-B584, C87600 | B21 | Coating_Scotchkote134_interior_IncludeImpeller | Stainless Steel, AISI-303 | Steel, Cold Drawn C1018 | RTF |  | A101684 | 0 | LT250 | 8
| Price_BOM_VLC_VLSC_Imp_0040 | :12707-2P-5HP-VLC:12707-2P-7.5HP-VLC:12707-2P-10HP-VLC:12707-2P-15HP-VLC:12707-4P-3HP-VLC:12707-4P-5HP-VLC:12707-4P-7.5HP-VLC: | X3 | ImpMatl_NiAl-Bronze_ASTM-B148_C95400 | Nickel Aluminum Bronze ASTM B148 UNS C95400 | B22 | Coating_Scotchkote134_interior_IncludeImpeller | Stainless Steel, AISI-303 | Steel, Cold Drawn C1018 | RTF |  | A102211 | 71 | LT250 | 8
| Price_BOM_VLC_VLSC_Imp_0041 | :12707-2P-5HP-VLC:12707-2P-7.5HP-VLC:12707-2P-10HP-VLC:12707-2P-15HP-VLC:12707-4P-3HP-VLC:12707-4P-5HP-VLC:12707-4P-7.5HP-VLC: | X3 | ImpMatl_Silicon_Bronze_ASTM-B584_C87600 | Silicon Bronze, ASTM-B584, C87600 | B21 | Coating_Special | Stainless Steel, AISI-303 | Steel, Cold Drawn C1018 | RTF |  | A101684 | 0 | LT250 | 8
| Price_BOM_VLC_VLSC_Imp_0042 | :12707-2P-5HP-VLC:12707-2P-7.5HP-VLC:12707-2P-10HP-VLC:12707-2P-15HP-VLC:12707-4P-3HP-VLC:12707-4P-5HP-VLC:12707-4P-7.5HP-VLC: | X3 | ImpMatl_NiAl-Bronze_ASTM-B148_C95400 | Nickel Aluminum Bronze ASTM B148 UNS C95400 | B22 | Coating_Special | Stainless Steel, AISI-303 | Steel, Cold Drawn C1018 | RTF |  | A102211 | 71 | LT250 | 8
| Price_BOM_VLC_VLSC_Imp_0043 | :12707-2P-5HP-VLC:12707-2P-7.5HP-VLC:12707-2P-10HP-VLC:12707-2P-15HP-VLC:12707-4P-3HP-VLC:12707-4P-5HP-VLC:12707-4P-7.5HP-VLC: | X3 | ImpMatl_Silicon_Bronze_ASTM-B584_C87600 | Silicon Bronze, ASTM-B584, C87600 | B21 | Coating_Epoxy | Stainless Steel, AISI-303 | Steel, Cold Drawn C1018 | RTF |  | A101684 | 0 | LT250 | 8
| Price_BOM_VLC_VLSC_Imp_0044 | :12707-2P-5HP-VLC:12707-2P-7.5HP-VLC:12707-2P-10HP-VLC:12707-2P-15HP-VLC:12707-4P-3HP-VLC:12707-4P-5HP-VLC:12707-4P-7.5HP-VLC: | X3 | ImpMatl_NiAl-Bronze_ASTM-B148_C95400 | Nickel Aluminum Bronze ASTM B148 UNS C95400 | B22 | Coating_Epoxy | Stainless Steel, AISI-303 | Steel, Cold Drawn C1018 | RTF |  | A102211 | 71 | LT250 | 8
| Price_BOM_VLC_VLSC_Imp_0046 | :12707-2P-5HP-VLSC:12707-2P-7.5HP-VLSC:12707-2P-10HP-VLSC:12707-2P-15HP-VLSC:12707-4P-3HP-VLSC:12707-4P-5HP-VLSC:12707-4P-7.5HP-VLSC: | X3 | ImpMatl_Silicon_Bronze_ASTM-B584_C87600 | Silicon Bronze, ASTM-B584, C87600 | B21 | Coating_Standard | Stainless Steel, AISI-303 | Steel, Cold Drawn C1018 | 96699290 | IMP,L,10707,X3,B21 | A101684 | 0 | LT027 | 0
| Price_BOM_VLC_VLSC_Imp_0047 | :12707-2P-5HP-VLSC:12707-2P-7.5HP-VLSC:12707-2P-10HP-VLSC:12707-2P-15HP-VLSC:12707-4P-3HP-VLSC:12707-4P-5HP-VLSC:12707-4P-7.5HP-VLSC: | X3 | ImpMatl_NiAl-Bronze_ASTM-B148_C95400 | Nickel Aluminum Bronze ASTM B148 UNS C95400 | B22 | Coating_Standard | Stainless Steel, AISI-303 | Steel, Cold Drawn C1018 | 97775274 |  | A102211 | 71 | LT250 | 8
| Price_BOM_VLC_VLSC_Imp_0048 | :12707-2P-5HP-VLSC:12707-2P-7.5HP-VLSC:12707-2P-10HP-VLSC:12707-2P-15HP-VLSC:12707-4P-3HP-VLSC:12707-4P-5HP-VLSC:12707-4P-7.5HP-VLSC: | X3 | ImpMatl_Silicon_Bronze_ASTM-B584_C87600 | Silicon Bronze, ASTM-B584, C87600 | B21 | Coating_Scotchkote134_interior | Stainless Steel, AISI-303 | Steel, Cold Drawn C1018 | RTF |  | A101684 | 0 | LT250 | 8
| Price_BOM_VLC_VLSC_Imp_0049 | :12707-2P-5HP-VLSC:12707-2P-7.5HP-VLSC:12707-2P-10HP-VLSC:12707-2P-15HP-VLSC:12707-4P-3HP-VLSC:12707-4P-5HP-VLSC:12707-4P-7.5HP-VLSC: | X3 | ImpMatl_NiAl-Bronze_ASTM-B148_C95400 | Nickel Aluminum Bronze ASTM B148 UNS C95400 | B22 | Coating_Scotchkote134_interior | Stainless Steel, AISI-303 | Steel, Cold Drawn C1018 | RTF |  | A102211 | 71 | LT250 | 8
| Price_BOM_VLC_VLSC_Imp_0050 | :12707-2P-5HP-VLSC:12707-2P-7.5HP-VLSC:12707-2P-10HP-VLSC:12707-2P-15HP-VLSC:12707-4P-3HP-VLSC:12707-4P-5HP-VLSC:12707-4P-7.5HP-VLSC: | X3 | ImpMatl_Silicon_Bronze_ASTM-B584_C87600 | Silicon Bronze, ASTM-B584, C87600 | B21 | Coating_Scotchkote134_interior_exterior | Stainless Steel, AISI-303 | Steel, Cold Drawn C1018 | RTF |  | A101684 | 0 | LT250 | 8
| Price_BOM_VLC_VLSC_Imp_0051 | :12707-2P-5HP-VLSC:12707-2P-7.5HP-VLSC:12707-2P-10HP-VLSC:12707-2P-15HP-VLSC:12707-4P-3HP-VLSC:12707-4P-5HP-VLSC:12707-4P-7.5HP-VLSC: | X3 | ImpMatl_NiAl-Bronze_ASTM-B148_C95400 | Nickel Aluminum Bronze ASTM B148 UNS C95400 | B22 | Coating_Scotchkote134_interior_exterior | Stainless Steel, AISI-303 | Steel, Cold Drawn C1018 | RTF |  | A102211 | 71 | LT250 | 8
| Price_BOM_VLC_VLSC_Imp_0052 | :12707-2P-5HP-VLSC:12707-2P-7.5HP-VLSC:12707-2P-10HP-VLSC:12707-2P-15HP-VLSC:12707-4P-3HP-VLSC:12707-4P-5HP-VLSC:12707-4P-7.5HP-VLSC: | X3 | ImpMatl_Silicon_Bronze_ASTM-B584_C87600 | Silicon Bronze, ASTM-B584, C87600 | B21 | Coating_Scotchkote134_interior_exterior_IncludeImpeller | Stainless Steel, AISI-303 | Steel, Cold Drawn C1018 | RTF |  | A101684 | 0 | LT250 | 8
| Price_BOM_VLC_VLSC_Imp_0053 | :12707-2P-5HP-VLSC:12707-2P-7.5HP-VLSC:12707-2P-10HP-VLSC:12707-2P-15HP-VLSC:12707-4P-3HP-VLSC:12707-4P-5HP-VLSC:12707-4P-7.5HP-VLSC: | X3 | ImpMatl_NiAl-Bronze_ASTM-B148_C95400 | Nickel Aluminum Bronze ASTM B148 UNS C95400 | B22 | Coating_Scotchkote134_interior_exterior_IncludeImpeller | Stainless Steel, AISI-303 | Steel, Cold Drawn C1018 | RTF |  | A102211 | 71 | LT250 | 8
| Price_BOM_VLC_VLSC_Imp_0054 | :12707-2P-5HP-VLSC:12707-2P-7.5HP-VLSC:12707-2P-10HP-VLSC:12707-2P-15HP-VLSC:12707-4P-3HP-VLSC:12707-4P-5HP-VLSC:12707-4P-7.5HP-VLSC: | X3 | ImpMatl_Silicon_Bronze_ASTM-B584_C87600 | Silicon Bronze, ASTM-B584, C87600 | B21 | Coating_Scotchkote134_interior_IncludeImpeller | Stainless Steel, AISI-303 | Steel, Cold Drawn C1018 | RTF |  | A101684 | 0 | LT250 | 8
| Price_BOM_VLC_VLSC_Imp_0055 | :12707-2P-5HP-VLSC:12707-2P-7.5HP-VLSC:12707-2P-10HP-VLSC:12707-2P-15HP-VLSC:12707-4P-3HP-VLSC:12707-4P-5HP-VLSC:12707-4P-7.5HP-VLSC: | X3 | ImpMatl_NiAl-Bronze_ASTM-B148_C95400 | Nickel Aluminum Bronze ASTM B148 UNS C95400 | B22 | Coating_Scotchkote134_interior_IncludeImpeller | Stainless Steel, AISI-303 | Steel, Cold Drawn C1018 | RTF |  | A102211 | 71 | LT250 | 8
| Price_BOM_VLC_VLSC_Imp_0056 | :12707-2P-5HP-VLSC:12707-2P-7.5HP-VLSC:12707-2P-10HP-VLSC:12707-2P-15HP-VLSC:12707-4P-3HP-VLSC:12707-4P-5HP-VLSC:12707-4P-7.5HP-VLSC: | X3 | ImpMatl_Silicon_Bronze_ASTM-B584_C87600 | Silicon Bronze, ASTM-B584, C87600 | B21 | Coating_Special | Stainless Steel, AISI-303 | Steel, Cold Drawn C1018 | RTF |  | A101684 | 0 | LT250 | 8
| Price_BOM_VLC_VLSC_Imp_0057 | :12707-2P-5HP-VLSC:12707-2P-7.5HP-VLSC:12707-2P-10HP-VLSC:12707-2P-15HP-VLSC:12707-4P-3HP-VLSC:12707-4P-5HP-VLSC:12707-4P-7.5HP-VLSC: | X3 | ImpMatl_NiAl-Bronze_ASTM-B148_C95400 | Nickel Aluminum Bronze ASTM B148 UNS C95400 | B22 | Coating_Special | Stainless Steel, AISI-303 | Steel, Cold Drawn C1018 | RTF |  | A102211 | 71 | LT250 | 8
| Price_BOM_VLC_VLSC_Imp_0058 | :12707-2P-5HP-VLSC:12707-2P-7.5HP-VLSC:12707-2P-10HP-VLSC:12707-2P-15HP-VLSC:12707-4P-3HP-VLSC:12707-4P-5HP-VLSC:12707-4P-7.5HP-VLSC: | X3 | ImpMatl_Silicon_Bronze_ASTM-B584_C87600 | Silicon Bronze, ASTM-B584, C87600 | B21 | Coating_Epoxy | Stainless Steel, AISI-303 | Steel, Cold Drawn C1018 | RTF |  | A101684 | 0 | LT250 | 8
| Price_BOM_VLC_VLSC_Imp_0059 | :12707-2P-5HP-VLSC:12707-2P-7.5HP-VLSC:12707-2P-10HP-VLSC:12707-2P-15HP-VLSC:12707-4P-3HP-VLSC:12707-4P-5HP-VLSC:12707-4P-7.5HP-VLSC: | X3 | ImpMatl_NiAl-Bronze_ASTM-B148_C95400 | Nickel Aluminum Bronze ASTM B148 UNS C95400 | B22 | Coating_Epoxy | Stainless Steel, AISI-303 | Steel, Cold Drawn C1018 | RTF |  | A102211 | 71 | LT250 | 8
| Price_BOM_VLC_VLSC_Imp_0061 | :15709-2P-5HP-VLC:15709-2P-7.5HP-VLC:15709-2P-10HP-VLC:15709-2P-15HP-VLC:15709-4P-3HP-VLC: | X3 | ImpMatl_Silicon_Bronze_ASTM-B584_C87600 | Silicon Bronze, ASTM-B584, C87600 | B21 | Coating_Standard | Stainless Steel, AISI-303 | Steel, Cold Drawn C1018 | 96699299 | IMP,L,12709,X3,B21 | A101704 | 0 | LT027 | 0
| Price_BOM_VLC_VLSC_Imp_0062 | :15709-2P-5HP-VLC:15709-2P-7.5HP-VLC:15709-2P-10HP-VLC:15709-2P-15HP-VLC:15709-4P-3HP-VLC: | X3 | ImpMatl_NiAl-Bronze_ASTM-B148_C95400 | Nickel Aluminum Bronze ASTM B148 UNS C95400 | B22 | Coating_Standard | Stainless Steel, AISI-303 | Steel, Cold Drawn C1018 | 97775277 |  | A102214 | 69 | LT250 | 8
| Price_BOM_VLC_VLSC_Imp_0063 | :15709-2P-5HP-VLC:15709-2P-7.5HP-VLC:15709-2P-10HP-VLC:15709-2P-15HP-VLC:15709-4P-3HP-VLC: | X3 | ImpMatl_Silicon_Bronze_ASTM-B584_C87600 | Silicon Bronze, ASTM-B584, C87600 | B21 | Coating_Scotchkote134_interior | Stainless Steel, AISI-303 | Steel, Cold Drawn C1018 | RTF |  | A101704 | 0 | LT250 | 8
| Price_BOM_VLC_VLSC_Imp_0064 | :15709-2P-5HP-VLC:15709-2P-7.5HP-VLC:15709-2P-10HP-VLC:15709-2P-15HP-VLC:15709-4P-3HP-VLC: | X3 | ImpMatl_NiAl-Bronze_ASTM-B148_C95400 | Nickel Aluminum Bronze ASTM B148 UNS C95400 | B22 | Coating_Scotchkote134_interior | Stainless Steel, AISI-303 | Steel, Cold Drawn C1018 | RTF |  | A102214 | 69 | LT250 | 8
| Price_BOM_VLC_VLSC_Imp_0065 | :15709-2P-5HP-VLC:15709-2P-7.5HP-VLC:15709-2P-10HP-VLC:15709-2P-15HP-VLC:15709-4P-3HP-VLC: | X3 | ImpMatl_Silicon_Bronze_ASTM-B584_C87600 | Silicon Bronze, ASTM-B584, C87600 | B21 | Coating_Scotchkote134_interior_exterior | Stainless Steel, AISI-303 | Steel, Cold Drawn C1018 | RTF |  | A101704 | 0 | LT250 | 8
| Price_BOM_VLC_VLSC_Imp_0066 | :15709-2P-5HP-VLC:15709-2P-7.5HP-VLC:15709-2P-10HP-VLC:15709-2P-15HP-VLC:15709-4P-3HP-VLC: | X3 | ImpMatl_NiAl-Bronze_ASTM-B148_C95400 | Nickel Aluminum Bronze ASTM B148 UNS C95400 | B22 | Coating_Scotchkote134_interior_exterior | Stainless Steel, AISI-303 | Steel, Cold Drawn C1018 | RTF |  | A102214 | 69 | LT250 | 8
| Price_BOM_VLC_VLSC_Imp_0067 | :15709-2P-5HP-VLC:15709-2P-7.5HP-VLC:15709-2P-10HP-VLC:15709-2P-15HP-VLC:15709-4P-3HP-VLC: | X3 | ImpMatl_Silicon_Bronze_ASTM-B584_C87600 | Silicon Bronze, ASTM-B584, C87600 | B21 | Coating_Scotchkote134_interior_exterior_IncludeImpeller | Stainless Steel, AISI-303 | Steel, Cold Drawn C1018 | RTF |  | A101704 | 0 | LT250 | 8
| Price_BOM_VLC_VLSC_Imp_0068 | :15709-2P-5HP-VLC:15709-2P-7.5HP-VLC:15709-2P-10HP-VLC:15709-2P-15HP-VLC:15709-4P-3HP-VLC: | X3 | ImpMatl_NiAl-Bronze_ASTM-B148_C95400 | Nickel Aluminum Bronze ASTM B148 UNS C95400 | B22 | Coating_Scotchkote134_interior_exterior_IncludeImpeller | Stainless Steel, AISI-303 | Steel, Cold Drawn C1018 | RTF |  | A102214 | 69 | LT250 | 8
| Price_BOM_VLC_VLSC_Imp_0069 | :15709-2P-5HP-VLC:15709-2P-7.5HP-VLC:15709-2P-10HP-VLC:15709-2P-15HP-VLC:15709-4P-3HP-VLC: | X3 | ImpMatl_Silicon_Bronze_ASTM-B584_C87600 | Silicon Bronze, ASTM-B584, C87600 | B21 | Coating_Scotchkote134_interior_IncludeImpeller | Stainless Steel, AISI-303 | Steel, Cold Drawn C1018 | RTF |  | A101704 | 0 | LT250 | 8
| Price_BOM_VLC_VLSC_Imp_0070 | :15709-2P-5HP-VLC:15709-2P-7.5HP-VLC:15709-2P-10HP-VLC:15709-2P-15HP-VLC:15709-4P-3HP-VLC: | X3 | ImpMatl_NiAl-Bronze_ASTM-B148_C95400 | Nickel Aluminum Bronze ASTM B148 UNS C95400 | B22 | Coating_Scotchkote134_interior_IncludeImpeller | Stainless Steel, AISI-303 | Steel, Cold Drawn C1018 | RTF |  | A102214 | 69 | LT250 | 8
| Price_BOM_VLC_VLSC_Imp_0071 | :15709-2P-5HP-VLC:15709-2P-7.5HP-VLC:15709-2P-10HP-VLC:15709-2P-15HP-VLC:15709-4P-3HP-VLC: | X3 | ImpMatl_Silicon_Bronze_ASTM-B584_C87600 | Silicon Bronze, ASTM-B584, C87600 | B21 | Coating_Special | Stainless Steel, AISI-303 | Steel, Cold Drawn C1018 | RTF |  | A101704 | 0 | LT250 | 8
| Price_BOM_VLC_VLSC_Imp_0072 | :15709-2P-5HP-VLC:15709-2P-7.5HP-VLC:15709-2P-10HP-VLC:15709-2P-15HP-VLC:15709-4P-3HP-VLC: | X3 | ImpMatl_NiAl-Bronze_ASTM-B148_C95400 | Nickel Aluminum Bronze ASTM B148 UNS C95400 | B22 | Coating_Special | Stainless Steel, AISI-303 | Steel, Cold Drawn C1018 | RTF |  | A102214 | 69 | LT250 | 8
| Price_BOM_VLC_VLSC_Imp_0073 | :15709-2P-5HP-VLC:15709-2P-7.5HP-VLC:15709-2P-10HP-VLC:15709-2P-15HP-VLC:15709-4P-3HP-VLC: | X3 | ImpMatl_Silicon_Bronze_ASTM-B584_C87600 | Silicon Bronze, ASTM-B584, C87600 | B21 | Coating_Epoxy | Stainless Steel, AISI-303 | Steel, Cold Drawn C1018 | RTF |  | A101704 | 0 | LT250 | 8
| Price_BOM_VLC_VLSC_Imp_0074 | :15709-2P-5HP-VLC:15709-2P-7.5HP-VLC:15709-2P-10HP-VLC:15709-2P-15HP-VLC:15709-4P-3HP-VLC: | X3 | ImpMatl_NiAl-Bronze_ASTM-B148_C95400 | Nickel Aluminum Bronze ASTM B148 UNS C95400 | B22 | Coating_Epoxy | Stainless Steel, AISI-303 | Steel, Cold Drawn C1018 | RTF |  | A102214 | 69 | LT250 | 8
| Price_BOM_VLC_VLSC_Imp_0075 | :15709-2P-5HP-VLSC:15709-2P-7.5HP-VLSC:15709-2P-10HP-VLSC:15709-2P-15HP-VLSC:15709-4P-3HP-VLSC: | X3 | ImpMatl_Silicon_Bronze_ASTM-B584_C87600 | Silicon Bronze, ASTM-B584, C87600 | B21 | Coating_Standard | Stainless Steel, AISI-303 | Steel, Cold Drawn C1018 | 96699299 | IMP,L,12709,X3,B21 | A101704 | 0 | LT027 | 0
| Price_BOM_VLC_VLSC_Imp_0076 | :15709-2P-5HP-VLSC:15709-2P-7.5HP-VLSC:15709-2P-10HP-VLSC:15709-2P-15HP-VLSC:15709-4P-3HP-VLSC: | X3 | ImpMatl_NiAl-Bronze_ASTM-B148_C95400 | Nickel Aluminum Bronze ASTM B148 UNS C95400 | B22 | Coating_Standard | Stainless Steel, AISI-303 | Steel, Cold Drawn C1018 | 97775277 |  | A102214 | 69 | LT250 | 8
| Price_BOM_VLC_VLSC_Imp_0077 | :15709-2P-5HP-VLSC:15709-2P-7.5HP-VLSC:15709-2P-10HP-VLSC:15709-2P-15HP-VLSC:15709-4P-3HP-VLSC: | X3 | ImpMatl_Silicon_Bronze_ASTM-B584_C87600 | Silicon Bronze, ASTM-B584, C87600 | B21 | Coating_Scotchkote134_interior | Stainless Steel, AISI-303 | Steel, Cold Drawn C1018 | RTF |  | A101704 | 0 | LT250 | 8
| Price_BOM_VLC_VLSC_Imp_0078 | :15709-2P-5HP-VLSC:15709-2P-7.5HP-VLSC:15709-2P-10HP-VLSC:15709-2P-15HP-VLSC:15709-4P-3HP-VLSC: | X3 | ImpMatl_NiAl-Bronze_ASTM-B148_C95400 | Nickel Aluminum Bronze ASTM B148 UNS C95400 | B22 | Coating_Scotchkote134_interior | Stainless Steel, AISI-303 | Steel, Cold Drawn C1018 | RTF |  | A102214 | 69 | LT250 | 8
| Price_BOM_VLC_VLSC_Imp_0079 | :15709-2P-5HP-VLSC:15709-2P-7.5HP-VLSC:15709-2P-10HP-VLSC:15709-2P-15HP-VLSC:15709-4P-3HP-VLSC: | X3 | ImpMatl_Silicon_Bronze_ASTM-B584_C87600 | Silicon Bronze, ASTM-B584, C87600 | B21 | Coating_Scotchkote134_interior_exterior | Stainless Steel, AISI-303 | Steel, Cold Drawn C1018 | RTF |  | A101704 | 0 | LT250 | 8
| Price_BOM_VLC_VLSC_Imp_0080 | :15709-2P-5HP-VLSC:15709-2P-7.5HP-VLSC:15709-2P-10HP-VLSC:15709-2P-15HP-VLSC:15709-4P-3HP-VLSC: | X3 | ImpMatl_NiAl-Bronze_ASTM-B148_C95400 | Nickel Aluminum Bronze ASTM B148 UNS C95400 | B22 | Coating_Scotchkote134_interior_exterior | Stainless Steel, AISI-303 | Steel, Cold Drawn C1018 | RTF |  | A102214 | 69 | LT250 | 8
| Price_BOM_VLC_VLSC_Imp_0081 | :15709-2P-5HP-VLSC:15709-2P-7.5HP-VLSC:15709-2P-10HP-VLSC:15709-2P-15HP-VLSC:15709-4P-3HP-VLSC: | X3 | ImpMatl_Silicon_Bronze_ASTM-B584_C87600 | Silicon Bronze, ASTM-B584, C87600 | B21 | Coating_Scotchkote134_interior_exterior_IncludeImpeller | Stainless Steel, AISI-303 | Steel, Cold Drawn C1018 | RTF |  | A101704 | 0 | LT250 | 8
| Price_BOM_VLC_VLSC_Imp_0082 | :15709-2P-5HP-VLSC:15709-2P-7.5HP-VLSC:15709-2P-10HP-VLSC:15709-2P-15HP-VLSC:15709-4P-3HP-VLSC: | X3 | ImpMatl_NiAl-Bronze_ASTM-B148_C95400 | Nickel Aluminum Bronze ASTM B148 UNS C95400 | B22 | Coating_Scotchkote134_interior_exterior_IncludeImpeller | Stainless Steel, AISI-303 | Steel, Cold Drawn C1018 | RTF |  | A102214 | 69 | LT250 | 8
| Price_BOM_VLC_VLSC_Imp_0083 | :15709-2P-5HP-VLSC:15709-2P-7.5HP-VLSC:15709-2P-10HP-VLSC:15709-2P-15HP-VLSC:15709-4P-3HP-VLSC: | X3 | ImpMatl_Silicon_Bronze_ASTM-B584_C87600 | Silicon Bronze, ASTM-B584, C87600 | B21 | Coating_Scotchkote134_interior_IncludeImpeller | Stainless Steel, AISI-303 | Steel, Cold Drawn C1018 | RTF |  | A101704 | 0 | LT250 | 8
| Price_BOM_VLC_VLSC_Imp_0084 | :15709-2P-5HP-VLSC:15709-2P-7.5HP-VLSC:15709-2P-10HP-VLSC:15709-2P-15HP-VLSC:15709-4P-3HP-VLSC: | X3 | ImpMatl_NiAl-Bronze_ASTM-B148_C95400 | Nickel Aluminum Bronze ASTM B148 UNS C95400 | B22 | Coating_Scotchkote134_interior_IncludeImpeller | Stainless Steel, AISI-303 | Steel, Cold Drawn C1018 | RTF |  | A102214 | 69 | LT250 | 8
| Price_BOM_VLC_VLSC_Imp_0085 | :15709-2P-5HP-VLSC:15709-2P-7.5HP-VLSC:15709-2P-10HP-VLSC:15709-2P-15HP-VLSC:15709-4P-3HP-VLSC: | X3 | ImpMatl_Silicon_Bronze_ASTM-B584_C87600 | Silicon Bronze, ASTM-B584, C87600 | B21 | Coating_Special | Stainless Steel, AISI-303 | Steel, Cold Drawn C1018 | RTF |  | A101704 | 0 | LT250 | 8
| Price_BOM_VLC_VLSC_Imp_0086 | :15709-2P-5HP-VLSC:15709-2P-7.5HP-VLSC:15709-2P-10HP-VLSC:15709-2P-15HP-VLSC:15709-4P-3HP-VLSC: | X3 | ImpMatl_NiAl-Bronze_ASTM-B148_C95400 | Nickel Aluminum Bronze ASTM B148 UNS C95400 | B22 | Coating_Special | Stainless Steel, AISI-303 | Steel, Cold Drawn C1018 | RTF |  | A102214 | 69 | LT250 | 8
| Price_BOM_VLC_VLSC_Imp_0087 | :15709-2P-5HP-VLSC:15709-2P-7.5HP-VLSC:15709-2P-10HP-VLSC:15709-2P-15HP-VLSC:15709-4P-3HP-VLSC: | X3 | ImpMatl_Silicon_Bronze_ASTM-B584_C87600 | Silicon Bronze, ASTM-B584, C87600 | B21 | Coating_Epoxy | Stainless Steel, AISI-303 | Steel, Cold Drawn C1018 | RTF |  | A101704 | 0 | LT250 | 8
| Price_BOM_VLC_VLSC_Imp_0088 | :15709-2P-5HP-VLSC:15709-2P-7.5HP-VLSC:15709-2P-10HP-VLSC:15709-2P-15HP-VLSC:15709-4P-3HP-VLSC: | X3 | ImpMatl_NiAl-Bronze_ASTM-B148_C95400 | Nickel Aluminum Bronze ASTM B148 UNS C95400 | B22 | Coating_Epoxy | Stainless Steel, AISI-303 | Steel, Cold Drawn C1018 | RTF |  | A102214 | 69 | LT250 | 8
| Price_BOM_VLC_VLSC_Imp_0089 | :20705-2P-5HP-VLC:20705-2P-7.5HP-VLC:20705-2P-10HP-VLC:20705-2P-15HP-VLC:20705-2P-20HP-VLC:20705-4P-3HP-VLC: | X3 | ImpMatl_Silicon_Bronze_ASTM-B584_C87600 | Silicon Bronze, ASTM-B584, C87600 | B21 | Coating_Standard | Stainless Steel, AISI-303 | Steel, Cold Drawn C1018 | 96699305 | IMP,L,15705,X3,B21 | A101715 | 0 | LT027 | 0
| Price_BOM_VLC_VLSC_Imp_0092 | :20705-2P-5HP-VLC:20705-2P-7.5HP-VLC:20705-2P-10HP-VLC:20705-2P-15HP-VLC:20705-2P-20HP-VLC:20705-4P-3HP-VLC: | X3 | ImpMatl_Silicon_Bronze_ASTM-B584_C87600 | Silicon Bronze, ASTM-B584, C87600 | B21 | Coating_Scotchkote134_interior | Stainless Steel, AISI-303 | Steel, Cold Drawn C1018 | RTF |  | A101715 | 0 | LT250 | 8
| Price_BOM_VLC_VLSC_Imp_0094 | :20705-2P-5HP-VLC:20705-2P-7.5HP-VLC:20705-2P-10HP-VLC:20705-2P-15HP-VLC:20705-2P-20HP-VLC:20705-4P-3HP-VLC: | X3 | ImpMatl_Silicon_Bronze_ASTM-B584_C87600 | Silicon Bronze, ASTM-B584, C87600 | B21 | Coating_Scotchkote134_interior_exterior | Stainless Steel, AISI-303 | Steel, Cold Drawn C1018 | RTF |  | A101715 | 0 | LT250 | 8
| Price_BOM_VLC_VLSC_Imp_0096 | :20705-2P-5HP-VLC:20705-2P-7.5HP-VLC:20705-2P-10HP-VLC:20705-2P-15HP-VLC:20705-2P-20HP-VLC:20705-4P-3HP-VLC: | X3 | ImpMatl_Silicon_Bronze_ASTM-B584_C87600 | Silicon Bronze, ASTM-B584, C87600 | B21 | Coating_Scotchkote134_interior_exterior_IncludeImpeller | Stainless Steel, AISI-303 | Steel, Cold Drawn C1018 | RTF |  | A101715 | 0 | LT250 | 8
| Price_BOM_VLC_VLSC_Imp_0098 | :20705-2P-5HP-VLC:20705-2P-7.5HP-VLC:20705-2P-10HP-VLC:20705-2P-15HP-VLC:20705-2P-20HP-VLC:20705-4P-3HP-VLC: | X3 | ImpMatl_Silicon_Bronze_ASTM-B584_C87600 | Silicon Bronze, ASTM-B584, C87600 | B21 | Coating_Scotchkote134_interior_IncludeImpeller | Stainless Steel, AISI-303 | Steel, Cold Drawn C1018 | RTF |  | A101715 | 0 | LT250 | 8
| Price_BOM_VLC_VLSC_Imp_0100 | :20705-2P-5HP-VLC:20705-2P-7.5HP-VLC:20705-2P-10HP-VLC:20705-2P-15HP-VLC:20705-2P-20HP-VLC:20705-4P-3HP-VLC: | X3 | ImpMatl_Silicon_Bronze_ASTM-B584_C87600 | Silicon Bronze, ASTM-B584, C87600 | B21 | Coating_Special | Stainless Steel, AISI-303 | Steel, Cold Drawn C1018 | RTF |  | A101715 | 0 | LT250 | 8
| Price_BOM_VLC_VLSC_Imp_0102 | :20705-2P-5HP-VLC:20705-2P-7.5HP-VLC:20705-2P-10HP-VLC:20705-2P-15HP-VLC:20705-2P-20HP-VLC:20705-4P-3HP-VLC: | X3 | ImpMatl_Silicon_Bronze_ASTM-B584_C87600 | Silicon Bronze, ASTM-B584, C87600 | B21 | Coating_Epoxy | Stainless Steel, AISI-303 | Steel, Cold Drawn C1018 | RTF |  | A101715 | 0 | LT250 | 8
| Price_BOM_VLC_VLSC_Imp_0104 | :20705-2P-5HP-VLSC:20705-2P-7.5HP-VLSC:20705-2P-10HP-VLSC:20705-2P-15HP-VLSC:20705-2P-20HP-VLSC:20705-4P-3HP-VLSC: | X3 | ImpMatl_Silicon_Bronze_ASTM-B584_C87600 | Silicon Bronze, ASTM-B584, C87600 | B21 | Coating_Standard | Stainless Steel, AISI-303 | Steel, Cold Drawn C1018 | 96699305 | IMP,L,15705,X3,B21 | A101715 | 0 | LT027 | 0
| Price_BOM_VLC_VLSC_Imp_0107 | :20705-2P-5HP-VLSC:20705-2P-7.5HP-VLSC:20705-2P-10HP-VLSC:20705-2P-15HP-VLSC:20705-2P-20HP-VLSC:20705-4P-3HP-VLSC: | X3 | ImpMatl_Silicon_Bronze_ASTM-B584_C87600 | Silicon Bronze, ASTM-B584, C87600 | B21 | Coating_Scotchkote134_interior | Stainless Steel, AISI-303 | Steel, Cold Drawn C1018 | RTF |  | A101715 | 0 | LT250 | 8
| Price_BOM_VLC_VLSC_Imp_0109 | :20705-2P-5HP-VLSC:20705-2P-7.5HP-VLSC:20705-2P-10HP-VLSC:20705-2P-15HP-VLSC:20705-2P-20HP-VLSC:20705-4P-3HP-VLSC: | X3 | ImpMatl_Silicon_Bronze_ASTM-B584_C87600 | Silicon Bronze, ASTM-B584, C87600 | B21 | Coating_Scotchkote134_interior_exterior | Stainless Steel, AISI-303 | Steel, Cold Drawn C1018 | RTF |  | A101715 | 0 | LT250 | 8
| Price_BOM_VLC_VLSC_Imp_0111 | :20705-2P-5HP-VLSC:20705-2P-7.5HP-VLSC:20705-2P-10HP-VLSC:20705-2P-15HP-VLSC:20705-2P-20HP-VLSC:20705-4P-3HP-VLSC: | X3 | ImpMatl_Silicon_Bronze_ASTM-B584_C87600 | Silicon Bronze, ASTM-B584, C87600 | B21 | Coating_Scotchkote134_interior_exterior_IncludeImpeller | Stainless Steel, AISI-303 | Steel, Cold Drawn C1018 | RTF |  | A101715 | 0 | LT250 | 8
| Price_BOM_VLC_VLSC_Imp_0113 | :20705-2P-5HP-VLSC:20705-2P-7.5HP-VLSC:20705-2P-10HP-VLSC:20705-2P-15HP-VLSC:20705-2P-20HP-VLSC:20705-4P-3HP-VLSC: | X3 | ImpMatl_Silicon_Bronze_ASTM-B584_C87600 | Silicon Bronze, ASTM-B584, C87600 | B21 | Coating_Scotchkote134_interior_IncludeImpeller | Stainless Steel, AISI-303 | Steel, Cold Drawn C1018 | RTF |  | A101715 | 0 | LT250 | 8
| Price_BOM_VLC_VLSC_Imp_0115 | :20705-2P-5HP-VLSC:20705-2P-7.5HP-VLSC:20705-2P-10HP-VLSC:20705-2P-15HP-VLSC:20705-2P-20HP-VLSC:20705-4P-3HP-VLSC: | X3 | ImpMatl_Silicon_Bronze_ASTM-B584_C87600 | Silicon Bronze, ASTM-B584, C87600 | B21 | Coating_Special | Stainless Steel, AISI-303 | Steel, Cold Drawn C1018 | RTF |  | A101715 | 0 | LT250 | 8
| Price_BOM_VLC_VLSC_Imp_0117 | :20705-2P-5HP-VLSC:20705-2P-7.5HP-VLSC:20705-2P-10HP-VLSC:20705-2P-15HP-VLSC:20705-2P-20HP-VLSC:20705-4P-3HP-VLSC: | X3 | ImpMatl_Silicon_Bronze_ASTM-B584_C87600 | Silicon Bronze, ASTM-B584, C87600 | B21 | Coating_Epoxy | Stainless Steel, AISI-303 | Steel, Cold Drawn C1018 | RTF |  | A101715 | 0 | LT250 | 8
| Price_BOM_VLC_VLSC_Imp_0539 | :30707-4P-3HP-VLC:30707-4P-5HP-VLC:30707-2P-15HP-VLC: | X3 | ImpMatl_Silicon_Bronze_ASTM-B584_C87600 | Silicon Bronze, ASTM-B584, C87600 | B21 | Coating_Standard | Stainless Steel, AISI-303 | Steel, Cold Drawn C1018 | 96769184 | IMP,L,25707,X3,B21 | A101805 | 0 | LT027 | 0
| Price_BOM_VLC_VLSC_Imp_0541 | :30707-4P-3HP-VLC:30707-4P-5HP-VLC:30707-2P-15HP-VLC: | X3 | ImpMatl_NiAl-Bronze_ASTM-B148_C95400 | Nickel Aluminum Bronze ASTM B148 UNS C95400 | B22 | Coating_Standard | Stainless Steel, AISI-303 | Steel, Cold Drawn C1018 | 97778033 |  | A102230 | 92 | LT250 | 8
| Price_BOM_VLC_VLSC_Imp_0542 | :30707-4P-3HP-VLC:30707-4P-5HP-VLC:30707-2P-15HP-VLC: | X3 | ImpMatl_Silicon_Bronze_ASTM-B584_C87600 | Silicon Bronze, ASTM-B584, C87600 | B21 | Coating_Scotchkote134_interior | Stainless Steel, AISI-303 | Steel, Cold Drawn C1018 | RTF |  | A101805 | 0 | LT250 | 8
| Price_BOM_VLC_VLSC_Imp_0543 | :30707-4P-3HP-VLC:30707-4P-5HP-VLC:30707-2P-15HP-VLC: | X3 | ImpMatl_NiAl-Bronze_ASTM-B148_C95400 | Nickel Aluminum Bronze ASTM B148 UNS C95400 | B22 | Coating_Scotchkote134_interior | Stainless Steel, AISI-303 | Steel, Cold Drawn C1018 | RTF |  | A102230 | 92 | LT250 | 8
| Price_BOM_VLC_VLSC_Imp_0544 | :30707-4P-3HP-VLC:30707-4P-5HP-VLC:30707-2P-15HP-VLC: | X3 | ImpMatl_Silicon_Bronze_ASTM-B584_C87600 | Silicon Bronze, ASTM-B584, C87600 | B21 | Coating_Scotchkote134_interior_exterior | Stainless Steel, AISI-303 | Steel, Cold Drawn C1018 | RTF |  | A101805 | 0 | LT250 | 8
| Price_BOM_VLC_VLSC_Imp_0545 | :30707-4P-3HP-VLC:30707-4P-5HP-VLC:30707-2P-15HP-VLC: | X3 | ImpMatl_NiAl-Bronze_ASTM-B148_C95400 | Nickel Aluminum Bronze ASTM B148 UNS C95400 | B22 | Coating_Scotchkote134_interior_exterior | Stainless Steel, AISI-303 | Steel, Cold Drawn C1018 | RTF |  | A102230 | 92 | LT250 | 8
| Price_BOM_VLC_VLSC_Imp_0546 | :30707-4P-3HP-VLC:30707-4P-5HP-VLC:30707-2P-15HP-VLC: | X3 | ImpMatl_Silicon_Bronze_ASTM-B584_C87600 | Silicon Bronze, ASTM-B584, C87600 | B21 | Coating_Scotchkote134_interior_exterior_IncludeImpeller | Stainless Steel, AISI-303 | Steel, Cold Drawn C1018 | RTF |  | A101805 | 0 | LT250 | 8
| Price_BOM_VLC_VLSC_Imp_0547 | :30707-4P-3HP-VLC:30707-4P-5HP-VLC:30707-2P-15HP-VLC: | X3 | ImpMatl_NiAl-Bronze_ASTM-B148_C95400 | Nickel Aluminum Bronze ASTM B148 UNS C95400 | B22 | Coating_Scotchkote134_interior_exterior_IncludeImpeller | Stainless Steel, AISI-303 | Steel, Cold Drawn C1018 | RTF |  | A102230 | 92 | LT250 | 8
| Price_BOM_VLC_VLSC_Imp_0548 | :30707-4P-3HP-VLC:30707-4P-5HP-VLC:30707-2P-15HP-VLC: | X3 | ImpMatl_Silicon_Bronze_ASTM-B584_C87600 | Silicon Bronze, ASTM-B584, C87600 | B21 | Coating_Scotchkote134_interior_IncludeImpeller | Stainless Steel, AISI-303 | Steel, Cold Drawn C1018 | RTF |  | A101805 | 0 | LT250 | 8
| Price_BOM_VLC_VLSC_Imp_0549 | :30707-4P-3HP-VLC:30707-4P-5HP-VLC:30707-2P-15HP-VLC: | X3 | ImpMatl_NiAl-Bronze_ASTM-B148_C95400 | Nickel Aluminum Bronze ASTM B148 UNS C95400 | B22 | Coating_Scotchkote134_interior_IncludeImpeller | Stainless Steel, AISI-303 | Steel, Cold Drawn C1018 | RTF |  | A102230 | 92 | LT250 | 8
| Price_BOM_VLC_VLSC_Imp_0550 | :30707-4P-3HP-VLC:30707-4P-5HP-VLC:30707-2P-15HP-VLC: | X3 | ImpMatl_Silicon_Bronze_ASTM-B584_C87600 | Silicon Bronze, ASTM-B584, C87600 | B21 | Coating_Special | Stainless Steel, AISI-303 | Steel, Cold Drawn C1018 | RTF |  | A101805 | 0 | LT250 | 8
| Price_BOM_VLC_VLSC_Imp_0551 | :30707-4P-3HP-VLC:30707-4P-5HP-VLC:30707-2P-15HP-VLC: | X3 | ImpMatl_NiAl-Bronze_ASTM-B148_C95400 | Nickel Aluminum Bronze ASTM B148 UNS C95400 | B22 | Coating_Special | Stainless Steel, AISI-303 | Steel, Cold Drawn C1018 | RTF |  | A102230 | 92 | LT250 | 8
| Price_BOM_VLC_VLSC_Imp_0552 | :30707-4P-3HP-VLC:30707-4P-5HP-VLC:30707-2P-15HP-VLC: | X3 | ImpMatl_Silicon_Bronze_ASTM-B584_C87600 | Silicon Bronze, ASTM-B584, C87600 | B21 | Coating_Epoxy | Stainless Steel, AISI-303 | Steel, Cold Drawn C1018 | RTF |  | A101805 | 0 | LT250 | 8
| Price_BOM_VLC_VLSC_Imp_0553 | :30707-4P-3HP-VLC:30707-4P-5HP-VLC:30707-2P-15HP-VLC: | X3 | ImpMatl_NiAl-Bronze_ASTM-B148_C95400 | Nickel Aluminum Bronze ASTM B148 UNS C95400 | B22 | Coating_Epoxy | Stainless Steel, AISI-303 | Steel, Cold Drawn C1018 | RTF |  | A102230 | 92 | LT250 | 8
| Price_BOM_VLC_VLSC_Imp_0569 | :30707-4P-3HP-VLSC:30707-4P-5HP-VLSC:30707-4P-3HP-VLSC:30707-2P-15HP-VLSC: | X3 | ImpMatl_Silicon_Bronze_ASTM-B584_C87600 | Silicon Bronze, ASTM-B584, C87600 | B21 | Coating_Standard | Stainless Steel, AISI-303 | Steel, Cold Drawn C1018 | 96769184 | IMP,L,25707,X3,B21 | A101805 | 0 | LT027 | 0
| Price_BOM_VLC_VLSC_Imp_0571 | :30707-4P-3HP-VLSC:30707-4P-5HP-VLSC:30707-4P-3HP-VLSC:30707-2P-15HP-VLSC: | X3 | ImpMatl_NiAl-Bronze_ASTM-B148_C95400 | Nickel Aluminum Bronze ASTM B148 UNS C95400 | B22 | Coating_Standard | Stainless Steel, AISI-303 | Steel, Cold Drawn C1018 | 97778033 |  | A102230 | 92 | LT250 | 8
| Price_BOM_VLC_VLSC_Imp_0572 | :30707-4P-3HP-VLSC:30707-4P-5HP-VLSC:30707-4P-3HP-VLSC:30707-2P-15HP-VLSC: | X3 | ImpMatl_Silicon_Bronze_ASTM-B584_C87600 | Silicon Bronze, ASTM-B584, C87600 | B21 | Coating_Scotchkote134_interior | Stainless Steel, AISI-303 | Steel, Cold Drawn C1018 | RTF |  | A101805 | 0 | LT250 | 8
| Price_BOM_VLC_VLSC_Imp_0573 | :30707-4P-3HP-VLSC:30707-4P-5HP-VLSC:30707-4P-3HP-VLSC:30707-2P-15HP-VLSC: | X3 | ImpMatl_NiAl-Bronze_ASTM-B148_C95400 | Nickel Aluminum Bronze ASTM B148 UNS C95400 | B22 | Coating_Scotchkote134_interior | Stainless Steel, AISI-303 | Steel, Cold Drawn C1018 | RTF |  | A102230 | 92 | LT250 | 8
| Price_BOM_VLC_VLSC_Imp_0574 | :30707-4P-3HP-VLSC:30707-4P-5HP-VLSC:30707-4P-3HP-VLSC:30707-2P-15HP-VLSC: | X3 | ImpMatl_Silicon_Bronze_ASTM-B584_C87600 | Silicon Bronze, ASTM-B584, C87600 | B21 | Coating_Scotchkote134_interior_exterior | Stainless Steel, AISI-303 | Steel, Cold Drawn C1018 | RTF |  | A101805 | 0 | LT250 | 8
| Price_BOM_VLC_VLSC_Imp_0575 | :30707-4P-3HP-VLSC:30707-4P-5HP-VLSC:30707-4P-3HP-VLSC:30707-2P-15HP-VLSC: | X3 | ImpMatl_NiAl-Bronze_ASTM-B148_C95400 | Nickel Aluminum Bronze ASTM B148 UNS C95400 | B22 | Coating_Scotchkote134_interior_exterior | Stainless Steel, AISI-303 | Steel, Cold Drawn C1018 | RTF |  | A102230 | 92 | LT250 | 8
| Price_BOM_VLC_VLSC_Imp_0576 | :30707-4P-3HP-VLSC:30707-4P-5HP-VLSC:30707-4P-3HP-VLSC:30707-2P-15HP-VLSC: | X3 | ImpMatl_Silicon_Bronze_ASTM-B584_C87600 | Silicon Bronze, ASTM-B584, C87600 | B21 | Coating_Scotchkote134_interior_exterior_IncludeImpeller | Stainless Steel, AISI-303 | Steel, Cold Drawn C1018 | RTF |  | A101805 | 0 | LT250 | 8
| Price_BOM_VLC_VLSC_Imp_0577 | :30707-4P-3HP-VLSC:30707-4P-5HP-VLSC:30707-4P-3HP-VLSC:30707-2P-15HP-VLSC: | X3 | ImpMatl_NiAl-Bronze_ASTM-B148_C95400 | Nickel Aluminum Bronze ASTM B148 UNS C95400 | B22 | Coating_Scotchkote134_interior_exterior_IncludeImpeller | Stainless Steel, AISI-303 | Steel, Cold Drawn C1018 | RTF |  | A102230 | 92 | LT250 | 8
| Price_BOM_VLC_VLSC_Imp_0578 | :30707-4P-3HP-VLSC:30707-4P-5HP-VLSC:30707-4P-3HP-VLSC:30707-2P-15HP-VLSC: | X3 | ImpMatl_Silicon_Bronze_ASTM-B584_C87600 | Silicon Bronze, ASTM-B584, C87600 | B21 | Coating_Scotchkote134_interior_IncludeImpeller | Stainless Steel, AISI-303 | Steel, Cold Drawn C1018 | RTF |  | A101805 | 0 | LT250 | 8
| Price_BOM_VLC_VLSC_Imp_0579 | :30707-4P-3HP-VLSC:30707-4P-5HP-VLSC:30707-4P-3HP-VLSC:30707-2P-15HP-VLSC: | X3 | ImpMatl_NiAl-Bronze_ASTM-B148_C95400 | Nickel Aluminum Bronze ASTM B148 UNS C95400 | B22 | Coating_Scotchkote134_interior_IncludeImpeller | Stainless Steel, AISI-303 | Steel, Cold Drawn C1018 | RTF |  | A102230 | 92 | LT250 | 8
| Price_BOM_VLC_VLSC_Imp_0580 | :30707-4P-3HP-VLSC:30707-4P-5HP-VLSC:30707-4P-3HP-VLSC:30707-2P-15HP-VLSC: | X3 | ImpMatl_Silicon_Bronze_ASTM-B584_C87600 | Silicon Bronze, ASTM-B584, C87600 | B21 | Coating_Special | Stainless Steel, AISI-303 | Steel, Cold Drawn C1018 | RTF |  | A101805 | 0 | LT250 | 8
| Price_BOM_VLC_VLSC_Imp_0581 | :30707-4P-3HP-VLSC:30707-4P-5HP-VLSC:30707-4P-3HP-VLSC:30707-2P-15HP-VLSC: | X3 | ImpMatl_NiAl-Bronze_ASTM-B148_C95400 | Nickel Aluminum Bronze ASTM B148 UNS C95400 | B22 | Coating_Special | Stainless Steel, AISI-303 | Steel, Cold Drawn C1018 | RTF |  | A102230 | 92 | LT250 | 8
| Price_BOM_VLC_VLSC_Imp_0582 | :30707-4P-3HP-VLSC:30707-4P-5HP-VLSC:30707-4P-3HP-VLSC:30707-2P-15HP-VLSC: | X3 | ImpMatl_Silicon_Bronze_ASTM-B584_C87600 | Silicon Bronze, ASTM-B584, C87600 | B21 | Coating_Epoxy | Stainless Steel, AISI-303 | Steel, Cold Drawn C1018 | RTF |  | A101805 | 0 | LT250 | 8
| Price_BOM_VLC_VLSC_Imp_0583 | :30707-4P-3HP-VLSC:30707-4P-5HP-VLSC:30707-4P-3HP-VLSC:30707-2P-15HP-VLSC: | X3 | ImpMatl_NiAl-Bronze_ASTM-B148_C95400 | Nickel Aluminum Bronze ASTM B148 UNS C95400 | B22 | Coating_Epoxy | Stainless Steel, AISI-303 | Steel, Cold Drawn C1018 | RTF |  | A102230 | 92 | LT250 | 8
| Price_BOM_VLC_VLSC_Imp_0599 | :30957-4P-5HP-VLC:30957-4P-7.5HP-VLC:30957-4P-10HP-VLC: | X3 | ImpMatl_Silicon_Bronze_ASTM-B584_C87600 | Silicon Bronze, ASTM-B584, C87600 | B21 | Coating_Standard | Stainless Steel, AISI-303 | Steel, Cold Drawn C1018 | 96769190 | IMP,L,25957,X3,B21 | A101819 | 0 | LT027 | 0
| Price_BOM_VLC_VLSC_Imp_0602 | :30957-4P-5HP-VLC:30957-4P-7.5HP-VLC:30957-4P-10HP-VLC: | X3 | ImpMatl_Silicon_Bronze_ASTM-B584_C87600 | Silicon Bronze, ASTM-B584, C87600 | B21 | Coating_Scotchkote134_interior | Stainless Steel, AISI-303 | Steel, Cold Drawn C1018 | RTF |  | A101819 | 0 | LT250 | 8
| Price_BOM_VLC_VLSC_Imp_0604 | :30957-4P-5HP-VLC:30957-4P-7.5HP-VLC:30957-4P-10HP-VLC: | X3 | ImpMatl_Silicon_Bronze_ASTM-B584_C87600 | Silicon Bronze, ASTM-B584, C87600 | B21 | Coating_Scotchkote134_interior_exterior | Stainless Steel, AISI-303 | Steel, Cold Drawn C1018 | RTF |  | A101819 | 0 | LT250 | 8
| Price_BOM_VLC_VLSC_Imp_0606 | :30957-4P-5HP-VLC:30957-4P-7.5HP-VLC:30957-4P-10HP-VLC: | X3 | ImpMatl_Silicon_Bronze_ASTM-B584_C87600 | Silicon Bronze, ASTM-B584, C87600 | B21 | Coating_Scotchkote134_interior_exterior_IncludeImpeller | Stainless Steel, AISI-303 | Steel, Cold Drawn C1018 | RTF |  | A101819 | 0 | LT250 | 8
| Price_BOM_VLC_VLSC_Imp_0608 | :30957-4P-5HP-VLC:30957-4P-7.5HP-VLC:30957-4P-10HP-VLC: | X3 | ImpMatl_Silicon_Bronze_ASTM-B584_C87600 | Silicon Bronze, ASTM-B584, C87600 | B21 | Coating_Scotchkote134_interior_IncludeImpeller | Stainless Steel, AISI-303 | Steel, Cold Drawn C1018 | RTF |  | A101819 | 0 | LT250 | 8
| Price_BOM_VLC_VLSC_Imp_0610 | :30957-4P-5HP-VLC:30957-4P-7.5HP-VLC:30957-4P-10HP-VLC: | X3 | ImpMatl_Silicon_Bronze_ASTM-B584_C87600 | Silicon Bronze, ASTM-B584, C87600 | B21 | Coating_Special | Stainless Steel, AISI-303 | Steel, Cold Drawn C1018 | RTF |  | A101819 | 0 | LT250 | 8
| Price_BOM_VLC_VLSC_Imp_0612 | :30957-4P-5HP-VLC:30957-4P-7.5HP-VLC:30957-4P-10HP-VLC: | X3 | ImpMatl_Silicon_Bronze_ASTM-B584_C87600 | Silicon Bronze, ASTM-B584, C87600 | B21 | Coating_Epoxy | Stainless Steel, AISI-303 | Steel, Cold Drawn C1018 | RTF |  | A101819 | 0 | LT250 | 8
| Price_BOM_VLC_VLSC_Imp_0629 | :30957-4P-5HP-VLSC:30957-4P-7.5HP-VLSC:30957-4P-10HP-VLSC: | X3 | ImpMatl_Silicon_Bronze_ASTM-B584_C87600 | Silicon Bronze, ASTM-B584, C87600 | B21 | Coating_Standard | Stainless Steel, AISI-303 | Steel, Cold Drawn C1018 | 96769190 | IMP,L,25957,X3,B21 | A101819 | 0 | LT027 | 0
| Price_BOM_VLC_VLSC_Imp_0632 | :30957-4P-5HP-VLSC:30957-4P-7.5HP-VLSC:30957-4P-10HP-VLSC: | X3 | ImpMatl_Silicon_Bronze_ASTM-B584_C87600 | Silicon Bronze, ASTM-B584, C87600 | B21 | Coating_Scotchkote134_interior | Stainless Steel, AISI-303 | Steel, Cold Drawn C1018 | RTF |  | A101819 | 0 | LT250 | 8
| Price_BOM_VLC_VLSC_Imp_0634 | :30957-4P-5HP-VLSC:30957-4P-7.5HP-VLSC:30957-4P-10HP-VLSC: | X3 | ImpMatl_Silicon_Bronze_ASTM-B584_C87600 | Silicon Bronze, ASTM-B584, C87600 | B21 | Coating_Scotchkote134_interior_exterior | Stainless Steel, AISI-303 | Steel, Cold Drawn C1018 | RTF |  | A101819 | 0 | LT250 | 8
| Price_BOM_VLC_VLSC_Imp_0636 | :30957-4P-5HP-VLSC:30957-4P-7.5HP-VLSC:30957-4P-10HP-VLSC: | X3 | ImpMatl_Silicon_Bronze_ASTM-B584_C87600 | Silicon Bronze, ASTM-B584, C87600 | B21 | Coating_Scotchkote134_interior_exterior_IncludeImpeller | Stainless Steel, AISI-303 | Steel, Cold Drawn C1018 | RTF |  | A101819 | 0 | LT250 | 8
| Price_BOM_VLC_VLSC_Imp_0638 | :30957-4P-5HP-VLSC:30957-4P-7.5HP-VLSC:30957-4P-10HP-VLSC: | X3 | ImpMatl_Silicon_Bronze_ASTM-B584_C87600 | Silicon Bronze, ASTM-B584, C87600 | B21 | Coating_Scotchkote134_interior_IncludeImpeller | Stainless Steel, AISI-303 | Steel, Cold Drawn C1018 | RTF |  | A101819 | 0 | LT250 | 8
| Price_BOM_VLC_VLSC_Imp_0640 | :30957-4P-5HP-VLSC:30957-4P-7.5HP-VLSC:30957-4P-10HP-VLSC: | X3 | ImpMatl_Silicon_Bronze_ASTM-B584_C87600 | Silicon Bronze, ASTM-B584, C87600 | B21 | Coating_Special | Stainless Steel, AISI-303 | Steel, Cold Drawn C1018 | RTF |  | A101819 | 0 | LT250 | 8
| Price_BOM_VLC_VLSC_Imp_0642 | :30957-4P-5HP-VLSC:30957-4P-7.5HP-VLSC:30957-4P-10HP-VLSC: | X3 | ImpMatl_Silicon_Bronze_ASTM-B584_C87600 | Silicon Bronze, ASTM-B584, C87600 | B21 | Coating_Epoxy | Stainless Steel, AISI-303 | Steel, Cold Drawn C1018 | RTF |  | A101819 | 0 | LT250 | 8
| Price_BOM_VLC_VLSC_Imp_0747 | :40707-4P-3HP-VLC:40707-4P-5HP-VLC:40707-2P-15HP-VLC: | X3 | ImpMatl_Silicon_Bronze_ASTM-B584_C87600 | Silicon Bronze, ASTM-B584, C87600 | B21 | Coating_Standard | Stainless Steel, AISI-303 | Steel, Cold Drawn C1018 | 96769205 | IMP,L,30707,X3,B21 | A101854 | 0 | LT027 | 0
| Price_BOM_VLC_VLSC_Imp_0749 | :40707-4P-3HP-VLC:40707-4P-5HP-VLC:40707-2P-15HP-VLC: | X3 | ImpMatl_NiAl-Bronze_ASTM-B148_C95400 | Nickel Aluminum Bronze ASTM B148 UNS C95400 | B22 | Coating_Standard | Stainless Steel, AISI-303 | Steel, Cold Drawn C1018 | 97778039 |  | A102237 | 102 | LT250 | 8
| Price_BOM_VLC_VLSC_Imp_0750 | :40707-4P-3HP-VLC:40707-4P-5HP-VLC:40707-2P-15HP-VLC: | X3 | ImpMatl_Silicon_Bronze_ASTM-B584_C87600 | Silicon Bronze, ASTM-B584, C87600 | B21 | Coating_Scotchkote134_interior | Stainless Steel, AISI-303 | Steel, Cold Drawn C1018 | RTF |  | A101854 | 0 | LT250 | 8
| Price_BOM_VLC_VLSC_Imp_0751 | :40707-4P-3HP-VLC:40707-4P-5HP-VLC:40707-2P-15HP-VLC: | X3 | ImpMatl_NiAl-Bronze_ASTM-B148_C95400 | Nickel Aluminum Bronze ASTM B148 UNS C95400 | B22 | Coating_Scotchkote134_interior | Stainless Steel, AISI-303 | Steel, Cold Drawn C1018 | RTF |  | A102237 | 102 | LT250 | 8
| Price_BOM_VLC_VLSC_Imp_0752 | :40707-4P-3HP-VLC:40707-4P-5HP-VLC:40707-2P-15HP-VLC: | X3 | ImpMatl_Silicon_Bronze_ASTM-B584_C87600 | Silicon Bronze, ASTM-B584, C87600 | B21 | Coating_Scotchkote134_interior_exterior | Stainless Steel, AISI-303 | Steel, Cold Drawn C1018 | RTF |  | A101854 | 0 | LT250 | 8
| Price_BOM_VLC_VLSC_Imp_0753 | :40707-4P-3HP-VLC:40707-4P-5HP-VLC:40707-2P-15HP-VLC: | X3 | ImpMatl_NiAl-Bronze_ASTM-B148_C95400 | Nickel Aluminum Bronze ASTM B148 UNS C95400 | B22 | Coating_Scotchkote134_interior_exterior | Stainless Steel, AISI-303 | Steel, Cold Drawn C1018 | RTF |  | A102237 | 102 | LT250 | 8
| Price_BOM_VLC_VLSC_Imp_0754 | :40707-4P-3HP-VLC:40707-4P-5HP-VLC:40707-2P-15HP-VLC: | X3 | ImpMatl_Silicon_Bronze_ASTM-B584_C87600 | Silicon Bronze, ASTM-B584, C87600 | B21 | Coating_Scotchkote134_interior_exterior_IncludeImpeller | Stainless Steel, AISI-303 | Steel, Cold Drawn C1018 | RTF |  | A101854 | 0 | LT250 | 8
| Price_BOM_VLC_VLSC_Imp_0755 | :40707-4P-3HP-VLC:40707-4P-5HP-VLC:40707-2P-15HP-VLC: | X3 | ImpMatl_NiAl-Bronze_ASTM-B148_C95400 | Nickel Aluminum Bronze ASTM B148 UNS C95400 | B22 | Coating_Scotchkote134_interior_exterior_IncludeImpeller | Stainless Steel, AISI-303 | Steel, Cold Drawn C1018 | RTF |  | A102237 | 102 | LT250 | 8
| Price_BOM_VLC_VLSC_Imp_0756 | :40707-4P-3HP-VLC:40707-4P-5HP-VLC:40707-2P-15HP-VLC: | X3 | ImpMatl_Silicon_Bronze_ASTM-B584_C87600 | Silicon Bronze, ASTM-B584, C87600 | B21 | Coating_Scotchkote134_interior_IncludeImpeller | Stainless Steel, AISI-303 | Steel, Cold Drawn C1018 | RTF |  | A101854 | 0 | LT250 | 8
| Price_BOM_VLC_VLSC_Imp_0757 | :40707-4P-3HP-VLC:40707-4P-5HP-VLC:40707-2P-15HP-VLC: | X3 | ImpMatl_NiAl-Bronze_ASTM-B148_C95400 | Nickel Aluminum Bronze ASTM B148 UNS C95400 | B22 | Coating_Scotchkote134_interior_IncludeImpeller | Stainless Steel, AISI-303 | Steel, Cold Drawn C1018 | RTF |  | A102237 | 102 | LT250 | 8
| Price_BOM_VLC_VLSC_Imp_0758 | :40707-4P-3HP-VLC:40707-4P-5HP-VLC:40707-2P-15HP-VLC: | X3 | ImpMatl_Silicon_Bronze_ASTM-B584_C87600 | Silicon Bronze, ASTM-B584, C87600 | B21 | Coating_Special | Stainless Steel, AISI-303 | Steel, Cold Drawn C1018 | RTF |  | A101854 | 0 | LT250 | 8
| Price_BOM_VLC_VLSC_Imp_0759 | :40707-4P-3HP-VLC:40707-4P-5HP-VLC:40707-2P-15HP-VLC: | X3 | ImpMatl_NiAl-Bronze_ASTM-B148_C95400 | Nickel Aluminum Bronze ASTM B148 UNS C95400 | B22 | Coating_Special | Stainless Steel, AISI-303 | Steel, Cold Drawn C1018 | RTF |  | A102237 | 102 | LT250 | 8
| Price_BOM_VLC_VLSC_Imp_0760 | :40707-4P-3HP-VLC:40707-4P-5HP-VLC:40707-2P-15HP-VLC: | X3 | ImpMatl_Silicon_Bronze_ASTM-B584_C87600 | Silicon Bronze, ASTM-B584, C87600 | B21 | Coating_Epoxy | Stainless Steel, AISI-303 | Steel, Cold Drawn C1018 | RTF |  | A101854 | 0 | LT250 | 8
| Price_BOM_VLC_VLSC_Imp_0761 | :40707-4P-3HP-VLC:40707-4P-5HP-VLC:40707-2P-15HP-VLC: | X3 | ImpMatl_NiAl-Bronze_ASTM-B148_C95400 | Nickel Aluminum Bronze ASTM B148 UNS C95400 | B22 | Coating_Epoxy | Stainless Steel, AISI-303 | Steel, Cold Drawn C1018 | RTF |  | A102237 | 102 | LT250 | 8
| Price_BOM_VLC_VLSC_Imp_0777 | :40707-4P-3HP-VLSC:40707-4P-5HP-VLSC:40707-2P-15HP-VLSC: | X3 | ImpMatl_Silicon_Bronze_ASTM-B584_C87600 | Silicon Bronze, ASTM-B584, C87600 | B21 | Coating_Standard | Stainless Steel, AISI-303 | Steel, Cold Drawn C1018 | 96769205 | IMP,L,30707,X3,B21 | A101854 | 0 | LT027 | 0
| Price_BOM_VLC_VLSC_Imp_0779 | :40707-4P-3HP-VLSC:40707-4P-5HP-VLSC:40707-2P-15HP-VLSC: | X3 | ImpMatl_NiAl-Bronze_ASTM-B148_C95400 | Nickel Aluminum Bronze ASTM B148 UNS C95400 | B22 | Coating_Standard | Stainless Steel, AISI-303 | Steel, Cold Drawn C1018 | 97778039 |  | A102237 | 102 | LT250 | 8
| Price_BOM_VLC_VLSC_Imp_0780 | :40707-4P-3HP-VLSC:40707-4P-5HP-VLSC:40707-2P-15HP-VLSC: | X3 | ImpMatl_Silicon_Bronze_ASTM-B584_C87600 | Silicon Bronze, ASTM-B584, C87600 | B21 | Coating_Scotchkote134_interior | Stainless Steel, AISI-303 | Steel, Cold Drawn C1018 | RTF |  | A101854 | 0 | LT250 | 8
| Price_BOM_VLC_VLSC_Imp_0781 | :40707-4P-3HP-VLSC:40707-4P-5HP-VLSC:40707-2P-15HP-VLSC: | X3 | ImpMatl_NiAl-Bronze_ASTM-B148_C95400 | Nickel Aluminum Bronze ASTM B148 UNS C95400 | B22 | Coating_Scotchkote134_interior | Stainless Steel, AISI-303 | Steel, Cold Drawn C1018 | RTF |  | A102237 | 102 | LT250 | 8
| Price_BOM_VLC_VLSC_Imp_0782 | :40707-4P-3HP-VLSC:40707-4P-5HP-VLSC:40707-2P-15HP-VLSC: | X3 | ImpMatl_Silicon_Bronze_ASTM-B584_C87600 | Silicon Bronze, ASTM-B584, C87600 | B21 | Coating_Scotchkote134_interior_exterior | Stainless Steel, AISI-303 | Steel, Cold Drawn C1018 | RTF |  | A101854 | 0 | LT250 | 8
| Price_BOM_VLC_VLSC_Imp_0783 | :40707-4P-3HP-VLSC:40707-4P-5HP-VLSC:40707-2P-15HP-VLSC: | X3 | ImpMatl_NiAl-Bronze_ASTM-B148_C95400 | Nickel Aluminum Bronze ASTM B148 UNS C95400 | B22 | Coating_Scotchkote134_interior_exterior | Stainless Steel, AISI-303 | Steel, Cold Drawn C1018 | RTF |  | A102237 | 102 | LT250 | 8
| Price_BOM_VLC_VLSC_Imp_0784 | :40707-4P-3HP-VLSC:40707-4P-5HP-VLSC:40707-2P-15HP-VLSC: | X3 | ImpMatl_Silicon_Bronze_ASTM-B584_C87600 | Silicon Bronze, ASTM-B584, C87600 | B21 | Coating_Scotchkote134_interior_exterior_IncludeImpeller | Stainless Steel, AISI-303 | Steel, Cold Drawn C1018 | RTF |  | A101854 | 0 | LT250 | 8
| Price_BOM_VLC_VLSC_Imp_0785 | :40707-4P-3HP-VLSC:40707-4P-5HP-VLSC:40707-2P-15HP-VLSC: | X3 | ImpMatl_NiAl-Bronze_ASTM-B148_C95400 | Nickel Aluminum Bronze ASTM B148 UNS C95400 | B22 | Coating_Scotchkote134_interior_exterior_IncludeImpeller | Stainless Steel, AISI-303 | Steel, Cold Drawn C1018 | RTF |  | A102237 | 102 | LT250 | 8
| Price_BOM_VLC_VLSC_Imp_0786 | :40707-4P-3HP-VLSC:40707-4P-5HP-VLSC:40707-2P-15HP-VLSC: | X3 | ImpMatl_Silicon_Bronze_ASTM-B584_C87600 | Silicon Bronze, ASTM-B584, C87600 | B21 | Coating_Scotchkote134_interior_IncludeImpeller | Stainless Steel, AISI-303 | Steel, Cold Drawn C1018 | RTF |  | A101854 | 0 | LT250 | 8
| Price_BOM_VLC_VLSC_Imp_0787 | :40707-4P-3HP-VLSC:40707-4P-5HP-VLSC:40707-2P-15HP-VLSC: | X3 | ImpMatl_NiAl-Bronze_ASTM-B148_C95400 | Nickel Aluminum Bronze ASTM B148 UNS C95400 | B22 | Coating_Scotchkote134_interior_IncludeImpeller | Stainless Steel, AISI-303 | Steel, Cold Drawn C1018 | RTF |  | A102237 | 102 | LT250 | 8
| Price_BOM_VLC_VLSC_Imp_0788 | :40707-4P-3HP-VLSC:40707-4P-5HP-VLSC:40707-2P-15HP-VLSC: | X3 | ImpMatl_Silicon_Bronze_ASTM-B584_C87600 | Silicon Bronze, ASTM-B584, C87600 | B21 | Coating_Special | Stainless Steel, AISI-303 | Steel, Cold Drawn C1018 | RTF |  | A101854 | 0 | LT250 | 8
| Price_BOM_VLC_VLSC_Imp_0789 | :40707-4P-3HP-VLSC:40707-4P-5HP-VLSC:40707-2P-15HP-VLSC: | X3 | ImpMatl_NiAl-Bronze_ASTM-B148_C95400 | Nickel Aluminum Bronze ASTM B148 UNS C95400 | B22 | Coating_Special | Stainless Steel, AISI-303 | Steel, Cold Drawn C1018 | RTF |  | A102237 | 102 | LT250 | 8
| Price_BOM_VLC_VLSC_Imp_0790 | :40707-4P-3HP-VLSC:40707-4P-5HP-VLSC:40707-2P-15HP-VLSC: | X3 | ImpMatl_Silicon_Bronze_ASTM-B584_C87600 | Silicon Bronze, ASTM-B584, C87600 | B21 | Coating_Epoxy | Stainless Steel, AISI-303 | Steel, Cold Drawn C1018 | RTF |  | A101854 | 0 | LT250 | 8
| Price_BOM_VLC_VLSC_Imp_0791 | :40707-4P-3HP-VLSC:40707-4P-5HP-VLSC:40707-2P-15HP-VLSC: | X3 | ImpMatl_NiAl-Bronze_ASTM-B148_C95400 | Nickel Aluminum Bronze ASTM B148 UNS C95400 | B22 | Coating_Epoxy | Stainless Steel, AISI-303 | Steel, Cold Drawn C1018 | RTF |  | A102237 | 102 | LT250 | 8
| Price_BOM_VLC_VLSC_Imp_1133 | :60125-4P-20HP-VLC:60125-4P-25HP-VLC:60125-4P-30HP-VLC:60125-4P-40HP-VLC:60125-4P-50HP-VLC:60125-4P-60HP-VLC: | X5 | ImpMatl_Silicon_Bronze_ASTM-B584_C87600 | Silicon Bronze, ASTM-B584, C87600 | B21 | Coating_Standard | Anodized Steel | Steel, Cold Drawn C1018 | 96769259 | IMP,L,50123,X5,B21 | A101980 | 0 | LT027 | 0
| Price_BOM_VLC_VLSC_Imp_1136 | :60125-4P-20HP-VLC:60125-4P-25HP-VLC:60125-4P-30HP-VLC:60125-4P-40HP-VLC:60125-4P-50HP-VLC:60125-4P-60HP-VLC: | X5 | ImpMatl_Silicon_Bronze_ASTM-B584_C87600 | Silicon Bronze, ASTM-B584, C87600 | B21 | Coating_Scotchkote134_interior | Anodized Steel | Steel, Cold Drawn C1018 | RTF |  | A101980 | 0 | LT250 | 8
| Price_BOM_VLC_VLSC_Imp_1138 | :60125-4P-20HP-VLC:60125-4P-25HP-VLC:60125-4P-30HP-VLC:60125-4P-40HP-VLC:60125-4P-50HP-VLC:60125-4P-60HP-VLC: | X5 | ImpMatl_Silicon_Bronze_ASTM-B584_C87600 | Silicon Bronze, ASTM-B584, C87600 | B21 | Coating_Scotchkote134_interior_exterior | Anodized Steel | Steel, Cold Drawn C1018 | RTF |  | A101980 | 0 | LT250 | 8
| Price_BOM_VLC_VLSC_Imp_1140 | :60125-4P-20HP-VLC:60125-4P-25HP-VLC:60125-4P-30HP-VLC:60125-4P-40HP-VLC:60125-4P-50HP-VLC:60125-4P-60HP-VLC: | X5 | ImpMatl_Silicon_Bronze_ASTM-B584_C87600 | Silicon Bronze, ASTM-B584, C87600 | B21 | Coating_Scotchkote134_interior_exterior_IncludeImpeller | Anodized Steel | Steel, Cold Drawn C1018 | RTF |  | A101980 | 0 | LT250 | 8
| Price_BOM_VLC_VLSC_Imp_1142 | :60125-4P-20HP-VLC:60125-4P-25HP-VLC:60125-4P-30HP-VLC:60125-4P-40HP-VLC:60125-4P-50HP-VLC:60125-4P-60HP-VLC: | X5 | ImpMatl_Silicon_Bronze_ASTM-B584_C87600 | Silicon Bronze, ASTM-B584, C87600 | B21 | Coating_Scotchkote134_interior_IncludeImpeller | Anodized Steel | Steel, Cold Drawn C1018 | RTF |  | A101980 | 0 | LT250 | 8
| Price_BOM_VLC_VLSC_Imp_1144 | :60125-4P-20HP-VLC:60125-4P-25HP-VLC:60125-4P-30HP-VLC:60125-4P-40HP-VLC:60125-4P-50HP-VLC:60125-4P-60HP-VLC: | X5 | ImpMatl_Silicon_Bronze_ASTM-B584_C87600 | Silicon Bronze, ASTM-B584, C87600 | B21 | Coating_Special | Anodized Steel | Steel, Cold Drawn C1018 | RTF |  | A101980 | 0 | LT250 | 8
| Price_BOM_VLC_VLSC_Imp_1146 | :60125-4P-20HP-VLC:60125-4P-25HP-VLC:60125-4P-30HP-VLC:60125-4P-40HP-VLC:60125-4P-50HP-VLC:60125-4P-60HP-VLC: | X5 | ImpMatl_Silicon_Bronze_ASTM-B584_C87600 | Silicon Bronze, ASTM-B584, C87600 | B21 | Coating_Epoxy | Anodized Steel | Steel, Cold Drawn C1018 | RTF |  | A101980 | 0 | LT250 | 8
| Price_BOM_VLC_VLSC_Imp_1148 | :60125-4P-20HP-VLC:60125-4P-25HP-VLC:60125-4P-30HP-VLC:60125-4P-40HP-VLC:60125-4P-50HP-VLC:60125-4P-60HP-VLC: | XA | ImpMatl_Silicon_Bronze_ASTM-B584_C87600 | Silicon Bronze, ASTM-B584, C87600 | B21 | Coating_Standard | Stainless Steel, AISI-303 | Steel, Cold Drawn C1018 | 96769256 | IMP,L,50123,XA,B21 | A101973 | 0 | LT027 | 0
| Price_BOM_VLC_VLSC_Imp_1150 | :60125-4P-20HP-VLC:60125-4P-25HP-VLC:60125-4P-30HP-VLC:60125-4P-40HP-VLC:60125-4P-50HP-VLC:60125-4P-60HP-VLC: | XA | ImpMatl_NiAl-Bronze_ASTM-B148_C95400 | Nickel Aluminum Bronze ASTM B148 UNS C95400 | B22 | Coating_Standard | Stainless Steel, AISI-303 | Steel, Cold Drawn C1018 | 96896891 |  | A102254 | 323 | LT250 | 8
| Price_BOM_VLC_VLSC_Imp_1151 | :60125-4P-20HP-VLC:60125-4P-25HP-VLC:60125-4P-30HP-VLC:60125-4P-40HP-VLC:60125-4P-50HP-VLC:60125-4P-60HP-VLC: | XA | ImpMatl_Silicon_Bronze_ASTM-B584_C87600 | Silicon Bronze, ASTM-B584, C87600 | B21 | Coating_Scotchkote134_interior | Stainless Steel, AISI-303 | Steel, Cold Drawn C1018 | RTF |  | A101973 | 0 | LT250 | 8
| Price_BOM_VLC_VLSC_Imp_1152 | :60125-4P-20HP-VLC:60125-4P-25HP-VLC:60125-4P-30HP-VLC:60125-4P-40HP-VLC:60125-4P-50HP-VLC:60125-4P-60HP-VLC: | XA | ImpMatl_NiAl-Bronze_ASTM-B148_C95400 | Nickel Aluminum Bronze ASTM B148 UNS C95400 | B22 | Coating_Scotchkote134_interior | Stainless Steel, AISI-303 | Steel, Cold Drawn C1018 | RTF |  | A102254 | 323 | LT250 | 8
| Price_BOM_VLC_VLSC_Imp_1153 | :60125-4P-20HP-VLC:60125-4P-25HP-VLC:60125-4P-30HP-VLC:60125-4P-40HP-VLC:60125-4P-50HP-VLC:60125-4P-60HP-VLC: | XA | ImpMatl_Silicon_Bronze_ASTM-B584_C87600 | Silicon Bronze, ASTM-B584, C87600 | B21 | Coating_Scotchkote134_interior_exterior | Stainless Steel, AISI-303 | Steel, Cold Drawn C1018 | RTF |  | A101973 | 0 | LT250 | 8
| Price_BOM_VLC_VLSC_Imp_1154 | :60125-4P-20HP-VLC:60125-4P-25HP-VLC:60125-4P-30HP-VLC:60125-4P-40HP-VLC:60125-4P-50HP-VLC:60125-4P-60HP-VLC: | XA | ImpMatl_NiAl-Bronze_ASTM-B148_C95400 | Nickel Aluminum Bronze ASTM B148 UNS C95400 | B22 | Coating_Scotchkote134_interior_exterior | Stainless Steel, AISI-303 | Steel, Cold Drawn C1018 | RTF |  | A102254 | 323 | LT250 | 8
| Price_BOM_VLC_VLSC_Imp_1155 | :60125-4P-20HP-VLC:60125-4P-25HP-VLC:60125-4P-30HP-VLC:60125-4P-40HP-VLC:60125-4P-50HP-VLC:60125-4P-60HP-VLC: | XA | ImpMatl_Silicon_Bronze_ASTM-B584_C87600 | Silicon Bronze, ASTM-B584, C87600 | B21 | Coating_Scotchkote134_interior_exterior_IncludeImpeller | Stainless Steel, AISI-303 | Steel, Cold Drawn C1018 | RTF |  | A101973 | 0 | LT250 | 8
| Price_BOM_VLC_VLSC_Imp_1156 | :60125-4P-20HP-VLC:60125-4P-25HP-VLC:60125-4P-30HP-VLC:60125-4P-40HP-VLC:60125-4P-50HP-VLC:60125-4P-60HP-VLC: | XA | ImpMatl_NiAl-Bronze_ASTM-B148_C95400 | Nickel Aluminum Bronze ASTM B148 UNS C95400 | B22 | Coating_Scotchkote134_interior_exterior_IncludeImpeller | Stainless Steel, AISI-303 | Steel, Cold Drawn C1018 | RTF |  | A102254 | 323 | LT250 | 8
| Price_BOM_VLC_VLSC_Imp_1157 | :60125-4P-20HP-VLC:60125-4P-25HP-VLC:60125-4P-30HP-VLC:60125-4P-40HP-VLC:60125-4P-50HP-VLC:60125-4P-60HP-VLC: | XA | ImpMatl_Silicon_Bronze_ASTM-B584_C87600 | Silicon Bronze, ASTM-B584, C87600 | B21 | Coating_Scotchkote134_interior_IncludeImpeller | Stainless Steel, AISI-303 | Steel, Cold Drawn C1018 | RTF |  | A101973 | 0 | LT250 | 8
| Price_BOM_VLC_VLSC_Imp_1158 | :60125-4P-20HP-VLC:60125-4P-25HP-VLC:60125-4P-30HP-VLC:60125-4P-40HP-VLC:60125-4P-50HP-VLC:60125-4P-60HP-VLC: | XA | ImpMatl_NiAl-Bronze_ASTM-B148_C95400 | Nickel Aluminum Bronze ASTM B148 UNS C95400 | B22 | Coating_Scotchkote134_interior_IncludeImpeller | Stainless Steel, AISI-303 | Steel, Cold Drawn C1018 | RTF |  | A102254 | 323 | LT250 | 8
| Price_BOM_VLC_VLSC_Imp_1159 | :60125-4P-20HP-VLC:60125-4P-25HP-VLC:60125-4P-30HP-VLC:60125-4P-40HP-VLC:60125-4P-50HP-VLC:60125-4P-60HP-VLC: | XA | ImpMatl_Silicon_Bronze_ASTM-B584_C87600 | Silicon Bronze, ASTM-B584, C87600 | B21 | Coating_Special | Stainless Steel, AISI-303 | Steel, Cold Drawn C1018 | RTF |  | A101973 | 0 | LT250 | 8
| Price_BOM_VLC_VLSC_Imp_1160 | :60125-4P-20HP-VLC:60125-4P-25HP-VLC:60125-4P-30HP-VLC:60125-4P-40HP-VLC:60125-4P-50HP-VLC:60125-4P-60HP-VLC: | XA | ImpMatl_NiAl-Bronze_ASTM-B148_C95400 | Nickel Aluminum Bronze ASTM B148 UNS C95400 | B22 | Coating_Special | Stainless Steel, AISI-303 | Steel, Cold Drawn C1018 | RTF |  | A102254 | 323 | LT250 | 8
| Price_BOM_VLC_VLSC_Imp_1161 | :60125-4P-20HP-VLC:60125-4P-25HP-VLC:60125-4P-30HP-VLC:60125-4P-40HP-VLC:60125-4P-50HP-VLC:60125-4P-60HP-VLC: | XA | ImpMatl_Silicon_Bronze_ASTM-B584_C87600 | Silicon Bronze, ASTM-B584, C87600 | B21 | Coating_Epoxy | Stainless Steel, AISI-303 | Steel, Cold Drawn C1018 | RTF |  | A101973 | 0 | LT250 | 8
| Price_BOM_VLC_VLSC_Imp_1162 | :60125-4P-20HP-VLC:60125-4P-25HP-VLC:60125-4P-30HP-VLC:60125-4P-40HP-VLC:60125-4P-50HP-VLC:60125-4P-60HP-VLC: | XA | ImpMatl_NiAl-Bronze_ASTM-B148_C95400 | Nickel Aluminum Bronze ASTM B148 UNS C95400 | B22 | Coating_Epoxy | Stainless Steel, AISI-303 | Steel, Cold Drawn C1018 | RTF |  | A102254 | 323 | LT250 | 8
| Price_BOM_VLC_VLSC_Imp_1163 | :60125-4P-20HP-VLSC:60125-4P-25HP-VLSC:60125-4P-30HP-VLSC:60125-4P-40HP-VLSC:60125-4P-50HP-VLSC:60125-4P-60HP-VLSC: | X5 | ImpMatl_Silicon_Bronze_ASTM-B584_C87600 | Silicon Bronze, ASTM-B584, C87600 | B21 | Coating_Standard | Anodized Steel | Steel, Cold Drawn C1018 | 96769259 | IMP,L,50123,X5,B21 | A101980 | 0 | LT027 | 0
| Price_BOM_VLC_VLSC_Imp_1166 | :60125-4P-20HP-VLSC:60125-4P-25HP-VLSC:60125-4P-30HP-VLSC:60125-4P-40HP-VLSC:60125-4P-50HP-VLSC:60125-4P-60HP-VLSC: | X5 | ImpMatl_Silicon_Bronze_ASTM-B584_C87600 | Silicon Bronze, ASTM-B584, C87600 | B21 | Coating_Scotchkote134_interior | Anodized Steel | Steel, Cold Drawn C1018 | RTF |  | A101980 | 0 | LT250 | 8
| Price_BOM_VLC_VLSC_Imp_1168 | :60125-4P-20HP-VLSC:60125-4P-25HP-VLSC:60125-4P-30HP-VLSC:60125-4P-40HP-VLSC:60125-4P-50HP-VLSC:60125-4P-60HP-VLSC: | X5 | ImpMatl_Silicon_Bronze_ASTM-B584_C87600 | Silicon Bronze, ASTM-B584, C87600 | B21 | Coating_Scotchkote134_interior_exterior | Anodized Steel | Steel, Cold Drawn C1018 | RTF |  | A101980 | 0 | LT250 | 8
| Price_BOM_VLC_VLSC_Imp_1170 | :60125-4P-20HP-VLSC:60125-4P-25HP-VLSC:60125-4P-30HP-VLSC:60125-4P-40HP-VLSC:60125-4P-50HP-VLSC:60125-4P-60HP-VLSC: | X5 | ImpMatl_Silicon_Bronze_ASTM-B584_C87600 | Silicon Bronze, ASTM-B584, C87600 | B21 | Coating_Scotchkote134_interior_exterior_IncludeImpeller | Anodized Steel | Steel, Cold Drawn C1018 | RTF |  | A101980 | 0 | LT250 | 8
| Price_BOM_VLC_VLSC_Imp_1172 | :60125-4P-20HP-VLSC:60125-4P-25HP-VLSC:60125-4P-30HP-VLSC:60125-4P-40HP-VLSC:60125-4P-50HP-VLSC:60125-4P-60HP-VLSC: | X5 | ImpMatl_Silicon_Bronze_ASTM-B584_C87600 | Silicon Bronze, ASTM-B584, C87600 | B21 | Coating_Scotchkote134_interior_IncludeImpeller | Anodized Steel | Steel, Cold Drawn C1018 | RTF |  | A101980 | 0 | LT250 | 8
| Price_BOM_VLC_VLSC_Imp_1174 | :60125-4P-20HP-VLSC:60125-4P-25HP-VLSC:60125-4P-30HP-VLSC:60125-4P-40HP-VLSC:60125-4P-50HP-VLSC:60125-4P-60HP-VLSC: | X5 | ImpMatl_Silicon_Bronze_ASTM-B584_C87600 | Silicon Bronze, ASTM-B584, C87600 | B21 | Coating_Special | Anodized Steel | Steel, Cold Drawn C1018 | RTF |  | A101980 | 0 | LT250 | 8
| Price_BOM_VLC_VLSC_Imp_1176 | :60125-4P-20HP-VLSC:60125-4P-25HP-VLSC:60125-4P-30HP-VLSC:60125-4P-40HP-VLSC:60125-4P-50HP-VLSC:60125-4P-60HP-VLSC: | X5 | ImpMatl_Silicon_Bronze_ASTM-B584_C87600 | Silicon Bronze, ASTM-B584, C87600 | B21 | Coating_Epoxy | Anodized Steel | Steel, Cold Drawn C1018 | RTF |  | A101980 | 0 | LT250 | 8
| Price_BOM_VLC_VLSC_Imp_1178 | :60125-4P-20HP-VLSC:60125-4P-25HP-VLSC:60125-4P-30HP-VLSC:60125-4P-40HP-VLSC:60125-4P-50HP-VLSC:60125-4P-60HP-VLSC: | XA | ImpMatl_Silicon_Bronze_ASTM-B584_C87600 | Silicon Bronze, ASTM-B584, C87600 | B21 | Coating_Standard | Stainless Steel, AISI-303 | Steel, Cold Drawn C1018 | 96769256 | IMP,L,50123,XA,B21 | A101973 | 0 | LT027 | 0
| Price_BOM_VLC_VLSC_Imp_1180 | :60125-4P-20HP-VLSC:60125-4P-25HP-VLSC:60125-4P-30HP-VLSC:60125-4P-40HP-VLSC:60125-4P-50HP-VLSC:60125-4P-60HP-VLSC: | XA | ImpMatl_NiAl-Bronze_ASTM-B148_C95400 | Nickel Aluminum Bronze ASTM B148 UNS C95400 | B22 | Coating_Standard | Stainless Steel, AISI-303 | Steel, Cold Drawn C1018 | 96896891 |  | A102254 | 323 | LT250 | 8
| Price_BOM_VLC_VLSC_Imp_1181 | :60125-4P-20HP-VLSC:60125-4P-25HP-VLSC:60125-4P-30HP-VLSC:60125-4P-40HP-VLSC:60125-4P-50HP-VLSC:60125-4P-60HP-VLSC: | XA | ImpMatl_Silicon_Bronze_ASTM-B584_C87600 | Silicon Bronze, ASTM-B584, C87600 | B21 | Coating_Scotchkote134_interior | Stainless Steel, AISI-303 | Steel, Cold Drawn C1018 | RTF |  | A101973 | 0 | LT250 | 8
| Price_BOM_VLC_VLSC_Imp_1182 | :60125-4P-20HP-VLSC:60125-4P-25HP-VLSC:60125-4P-30HP-VLSC:60125-4P-40HP-VLSC:60125-4P-50HP-VLSC:60125-4P-60HP-VLSC: | XA | ImpMatl_NiAl-Bronze_ASTM-B148_C95400 | Nickel Aluminum Bronze ASTM B148 UNS C95400 | B22 | Coating_Scotchkote134_interior | Stainless Steel, AISI-303 | Steel, Cold Drawn C1018 | RTF |  | A102254 | 323 | LT250 | 8
| Price_BOM_VLC_VLSC_Imp_1183 | :60125-4P-20HP-VLSC:60125-4P-25HP-VLSC:60125-4P-30HP-VLSC:60125-4P-40HP-VLSC:60125-4P-50HP-VLSC:60125-4P-60HP-VLSC: | XA | ImpMatl_Silicon_Bronze_ASTM-B584_C87600 | Silicon Bronze, ASTM-B584, C87600 | B21 | Coating_Scotchkote134_interior_exterior | Stainless Steel, AISI-303 | Steel, Cold Drawn C1018 | RTF |  | A101973 | 0 | LT250 | 8
| Price_BOM_VLC_VLSC_Imp_1184 | :60125-4P-20HP-VLSC:60125-4P-25HP-VLSC:60125-4P-30HP-VLSC:60125-4P-40HP-VLSC:60125-4P-50HP-VLSC:60125-4P-60HP-VLSC: | XA | ImpMatl_NiAl-Bronze_ASTM-B148_C95400 | Nickel Aluminum Bronze ASTM B148 UNS C95400 | B22 | Coating_Scotchkote134_interior_exterior | Stainless Steel, AISI-303 | Steel, Cold Drawn C1018 | RTF |  | A102254 | 323 | LT250 | 8
| Price_BOM_VLC_VLSC_Imp_1185 | :60125-4P-20HP-VLSC:60125-4P-25HP-VLSC:60125-4P-30HP-VLSC:60125-4P-40HP-VLSC:60125-4P-50HP-VLSC:60125-4P-60HP-VLSC: | XA | ImpMatl_Silicon_Bronze_ASTM-B584_C87600 | Silicon Bronze, ASTM-B584, C87600 | B21 | Coating_Scotchkote134_interior_exterior_IncludeImpeller | Stainless Steel, AISI-303 | Steel, Cold Drawn C1018 | RTF |  | A101973 | 0 | LT250 | 8
| Price_BOM_VLC_VLSC_Imp_1186 | :60125-4P-20HP-VLSC:60125-4P-25HP-VLSC:60125-4P-30HP-VLSC:60125-4P-40HP-VLSC:60125-4P-50HP-VLSC:60125-4P-60HP-VLSC: | XA | ImpMatl_NiAl-Bronze_ASTM-B148_C95400 | Nickel Aluminum Bronze ASTM B148 UNS C95400 | B22 | Coating_Scotchkote134_interior_exterior_IncludeImpeller | Stainless Steel, AISI-303 | Steel, Cold Drawn C1018 | RTF |  | A102254 | 323 | LT250 | 8
| Price_BOM_VLC_VLSC_Imp_1187 | :60125-4P-20HP-VLSC:60125-4P-25HP-VLSC:60125-4P-30HP-VLSC:60125-4P-40HP-VLSC:60125-4P-50HP-VLSC:60125-4P-60HP-VLSC: | XA | ImpMatl_Silicon_Bronze_ASTM-B584_C87600 | Silicon Bronze, ASTM-B584, C87600 | B21 | Coating_Scotchkote134_interior_IncludeImpeller | Stainless Steel, AISI-303 | Steel, Cold Drawn C1018 | RTF |  | A101973 | 0 | LT250 | 8
| Price_BOM_VLC_VLSC_Imp_1188 | :60125-4P-20HP-VLSC:60125-4P-25HP-VLSC:60125-4P-30HP-VLSC:60125-4P-40HP-VLSC:60125-4P-50HP-VLSC:60125-4P-60HP-VLSC: | XA | ImpMatl_NiAl-Bronze_ASTM-B148_C95400 | Nickel Aluminum Bronze ASTM B148 UNS C95400 | B22 | Coating_Scotchkote134_interior_IncludeImpeller | Stainless Steel, AISI-303 | Steel, Cold Drawn C1018 | RTF |  | A102254 | 323 | LT250 | 8
| Price_BOM_VLC_VLSC_Imp_1189 | :60125-4P-20HP-VLSC:60125-4P-25HP-VLSC:60125-4P-30HP-VLSC:60125-4P-40HP-VLSC:60125-4P-50HP-VLSC:60125-4P-60HP-VLSC: | XA | ImpMatl_Silicon_Bronze_ASTM-B584_C87600 | Silicon Bronze, ASTM-B584, C87600 | B21 | Coating_Special | Stainless Steel, AISI-303 | Steel, Cold Drawn C1018 | RTF |  | A101973 | 0 | LT250 | 8
| Price_BOM_VLC_VLSC_Imp_1190 | :60125-4P-20HP-VLSC:60125-4P-25HP-VLSC:60125-4P-30HP-VLSC:60125-4P-40HP-VLSC:60125-4P-50HP-VLSC:60125-4P-60HP-VLSC: | XA | ImpMatl_NiAl-Bronze_ASTM-B148_C95400 | Nickel Aluminum Bronze ASTM B148 UNS C95400 | B22 | Coating_Special | Stainless Steel, AISI-303 | Steel, Cold Drawn C1018 | RTF |  | A102254 | 323 | LT250 | 8
| Price_BOM_VLC_VLSC_Imp_1191 | :60125-4P-20HP-VLSC:60125-4P-25HP-VLSC:60125-4P-30HP-VLSC:60125-4P-40HP-VLSC:60125-4P-50HP-VLSC:60125-4P-60HP-VLSC: | XA | ImpMatl_Silicon_Bronze_ASTM-B584_C87600 | Silicon Bronze, ASTM-B584, C87600 | B21 | Coating_Epoxy | Stainless Steel, AISI-303 | Steel, Cold Drawn C1018 | RTF |  | A101973 | 0 | LT250 | 8
| Price_BOM_VLC_VLSC_Imp_1192 | :60125-4P-20HP-VLSC:60125-4P-25HP-VLSC:60125-4P-30HP-VLSC:60125-4P-40HP-VLSC:60125-4P-50HP-VLSC:60125-4P-60HP-VLSC: | XA | ImpMatl_NiAl-Bronze_ASTM-B148_C95400 | Nickel Aluminum Bronze ASTM B148 UNS C95400 | B22 | Coating_Epoxy | Stainless Steel, AISI-303 | Steel, Cold Drawn C1018 | RTF |  | A102254 | 323 | LT250 | 8
| Price_BOM_VLC_VLSC_Imp_1251 | :80123-4P-25HP-VLC:80123-4P-30HP-VLC:80123-4P-40HP-VLC:80123-4P-50HP-VLC:80123-4P-60HP-VLC:80123-4P-75HP-VLC:80123-4P-100HP-VLC: | X5 | ImpMatl_Silicon_Bronze_ASTM-B584_C87600 | Silicon Bronze, ASTM-B584, C87600 | B21 | Coating_Standard | Anodized Steel | Steel, Cold Drawn C1018 | 96769271 | IMP,L,60123,X5,B21 | A102008 | 0 | LT027 | 0
| Price_BOM_VLC_VLSC_Imp_1253 | :80123-4P-25HP-VLC:80123-4P-30HP-VLC:80123-4P-40HP-VLC:80123-4P-50HP-VLC:80123-4P-60HP-VLC:80123-4P-75HP-VLC:80123-4P-100HP-VLC: | X5 | ImpMatl_NiAl-Bronze_ASTM-B148_C95400 | Nickel Aluminum Bronze ASTM B148 UNS C95400 | B22 | Coating_Standard | Anodized Steel | Steel, Cold Drawn C1018 | 97780970 |  | A102259 | 424 | LT250 | 8
| Price_BOM_VLC_VLSC_Imp_1254 | :80123-4P-25HP-VLC:80123-4P-30HP-VLC:80123-4P-40HP-VLC:80123-4P-50HP-VLC:80123-4P-60HP-VLC:80123-4P-75HP-VLC:80123-4P-100HP-VLC: | X5 | ImpMatl_Silicon_Bronze_ASTM-B584_C87600 | Silicon Bronze, ASTM-B584, C87600 | B21 | Coating_Scotchkote134_interior | Anodized Steel | Steel, Cold Drawn C1018 | RTF |  | A102008 | 0 | LT250 | 8
| Price_BOM_VLC_VLSC_Imp_1255 | :80123-4P-25HP-VLC:80123-4P-30HP-VLC:80123-4P-40HP-VLC:80123-4P-50HP-VLC:80123-4P-60HP-VLC:80123-4P-75HP-VLC:80123-4P-100HP-VLC: | X5 | ImpMatl_NiAl-Bronze_ASTM-B148_C95400 | Nickel Aluminum Bronze ASTM B148 UNS C95400 | B22 | Coating_Scotchkote134_interior | Anodized Steel | Steel, Cold Drawn C1018 | RTF |  | A102259 | 424 | LT250 | 8
| Price_BOM_VLC_VLSC_Imp_1256 | :80123-4P-25HP-VLC:80123-4P-30HP-VLC:80123-4P-40HP-VLC:80123-4P-50HP-VLC:80123-4P-60HP-VLC:80123-4P-75HP-VLC:80123-4P-100HP-VLC: | X5 | ImpMatl_Silicon_Bronze_ASTM-B584_C87600 | Silicon Bronze, ASTM-B584, C87600 | B21 | Coating_Scotchkote134_interior_exterior | Anodized Steel | Steel, Cold Drawn C1018 | RTF |  | A102008 | 0 | LT250 | 8
| Price_BOM_VLC_VLSC_Imp_1257 | :80123-4P-25HP-VLC:80123-4P-30HP-VLC:80123-4P-40HP-VLC:80123-4P-50HP-VLC:80123-4P-60HP-VLC:80123-4P-75HP-VLC:80123-4P-100HP-VLC: | X5 | ImpMatl_NiAl-Bronze_ASTM-B148_C95400 | Nickel Aluminum Bronze ASTM B148 UNS C95400 | B22 | Coating_Scotchkote134_interior_exterior | Anodized Steel | Steel, Cold Drawn C1018 | RTF |  | A102259 | 424 | LT250 | 8
| Price_BOM_VLC_VLSC_Imp_1258 | :80123-4P-25HP-VLC:80123-4P-30HP-VLC:80123-4P-40HP-VLC:80123-4P-50HP-VLC:80123-4P-60HP-VLC:80123-4P-75HP-VLC:80123-4P-100HP-VLC: | X5 | ImpMatl_Silicon_Bronze_ASTM-B584_C87600 | Silicon Bronze, ASTM-B584, C87600 | B21 | Coating_Scotchkote134_interior_exterior_IncludeImpeller | Anodized Steel | Steel, Cold Drawn C1018 | RTF |  | A102008 | 0 | LT250 | 8
| Price_BOM_VLC_VLSC_Imp_1259 | :80123-4P-25HP-VLC:80123-4P-30HP-VLC:80123-4P-40HP-VLC:80123-4P-50HP-VLC:80123-4P-60HP-VLC:80123-4P-75HP-VLC:80123-4P-100HP-VLC: | X5 | ImpMatl_NiAl-Bronze_ASTM-B148_C95400 | Nickel Aluminum Bronze ASTM B148 UNS C95400 | B22 | Coating_Scotchkote134_interior_exterior_IncludeImpeller | Anodized Steel | Steel, Cold Drawn C1018 | RTF |  | A102259 | 424 | LT250 | 8
| Price_BOM_VLC_VLSC_Imp_1260 | :80123-4P-25HP-VLC:80123-4P-30HP-VLC:80123-4P-40HP-VLC:80123-4P-50HP-VLC:80123-4P-60HP-VLC:80123-4P-75HP-VLC:80123-4P-100HP-VLC: | X5 | ImpMatl_Silicon_Bronze_ASTM-B584_C87600 | Silicon Bronze, ASTM-B584, C87600 | B21 | Coating_Scotchkote134_interior_IncludeImpeller | Anodized Steel | Steel, Cold Drawn C1018 | RTF |  | A102008 | 0 | LT250 | 8
| Price_BOM_VLC_VLSC_Imp_1261 | :80123-4P-25HP-VLC:80123-4P-30HP-VLC:80123-4P-40HP-VLC:80123-4P-50HP-VLC:80123-4P-60HP-VLC:80123-4P-75HP-VLC:80123-4P-100HP-VLC: | X5 | ImpMatl_NiAl-Bronze_ASTM-B148_C95400 | Nickel Aluminum Bronze ASTM B148 UNS C95400 | B22 | Coating_Scotchkote134_interior_IncludeImpeller | Anodized Steel | Steel, Cold Drawn C1018 | RTF |  | A102259 | 424 | LT250 | 8
| Price_BOM_VLC_VLSC_Imp_1262 | :80123-4P-25HP-VLC:80123-4P-30HP-VLC:80123-4P-40HP-VLC:80123-4P-50HP-VLC:80123-4P-60HP-VLC:80123-4P-75HP-VLC:80123-4P-100HP-VLC: | X5 | ImpMatl_Silicon_Bronze_ASTM-B584_C87600 | Silicon Bronze, ASTM-B584, C87600 | B21 | Coating_Special | Anodized Steel | Steel, Cold Drawn C1018 | RTF |  | A102008 | 0 | LT250 | 8
| Price_BOM_VLC_VLSC_Imp_1263 | :80123-4P-25HP-VLC:80123-4P-30HP-VLC:80123-4P-40HP-VLC:80123-4P-50HP-VLC:80123-4P-60HP-VLC:80123-4P-75HP-VLC:80123-4P-100HP-VLC: | X5 | ImpMatl_NiAl-Bronze_ASTM-B148_C95400 | Nickel Aluminum Bronze ASTM B148 UNS C95400 | B22 | Coating_Special | Anodized Steel | Steel, Cold Drawn C1018 | RTF |  | A102259 | 424 | LT250 | 8
| Price_BOM_VLC_VLSC_Imp_1264 | :80123-4P-25HP-VLC:80123-4P-30HP-VLC:80123-4P-40HP-VLC:80123-4P-50HP-VLC:80123-4P-60HP-VLC:80123-4P-75HP-VLC:80123-4P-100HP-VLC: | X5 | ImpMatl_Silicon_Bronze_ASTM-B584_C87600 | Silicon Bronze, ASTM-B584, C87600 | B21 | Coating_Epoxy | Anodized Steel | Steel, Cold Drawn C1018 | RTF |  | A102008 | 0 | LT250 | 8
| Price_BOM_VLC_VLSC_Imp_1265 | :80123-4P-25HP-VLC:80123-4P-30HP-VLC:80123-4P-40HP-VLC:80123-4P-50HP-VLC:80123-4P-60HP-VLC:80123-4P-75HP-VLC:80123-4P-100HP-VLC: | X5 | ImpMatl_NiAl-Bronze_ASTM-B148_C95400 | Nickel Aluminum Bronze ASTM B148 UNS C95400 | B22 | Coating_Epoxy | Anodized Steel | Steel, Cold Drawn C1018 | RTF |  | A102259 | 424 | LT250 | 8
| Price_BOM_VLC_VLSC_Imp_1281 | :80123-4P-25HP-VLSC:80123-4P-30HP-VLSC:80123-4P-40HP-VLSC:80123-4P-50HP-VLSC:80123-4P-60HP-VLSC:80123-4P-75HP-VLSC:80123-4P-100HP-VLSC: | X5 | ImpMatl_Silicon_Bronze_ASTM-B584_C87600 | Silicon Bronze, ASTM-B584, C87600 | B21 | Coating_Standard | Anodized Steel | Steel, Cold Drawn C1018 | 96769271 | IMP,L,60123,X5,B21 | A102008 | 0 | LT027 | 0
| Price_BOM_VLC_VLSC_Imp_1283 | :80123-4P-25HP-VLSC:80123-4P-30HP-VLSC:80123-4P-40HP-VLSC:80123-4P-50HP-VLSC:80123-4P-60HP-VLSC:80123-4P-75HP-VLSC:80123-4P-100HP-VLSC: | X5 | ImpMatl_NiAl-Bronze_ASTM-B148_C95400 | Nickel Aluminum Bronze ASTM B148 UNS C95400 | B22 | Coating_Standard | Anodized Steel | Steel, Cold Drawn C1018 | 97780970 |  | A102259 | 424 | LT250 | 8
| Price_BOM_VLC_VLSC_Imp_1284 | :80123-4P-25HP-VLSC:80123-4P-30HP-VLSC:80123-4P-40HP-VLSC:80123-4P-50HP-VLSC:80123-4P-60HP-VLSC:80123-4P-75HP-VLSC:80123-4P-100HP-VLSC: | X5 | ImpMatl_Silicon_Bronze_ASTM-B584_C87600 | Silicon Bronze, ASTM-B584, C87600 | B21 | Coating_Scotchkote134_interior | Anodized Steel | Steel, Cold Drawn C1018 | RTF |  | A102008 | 0 | LT250 | 8
| Price_BOM_VLC_VLSC_Imp_1285 | :80123-4P-25HP-VLSC:80123-4P-30HP-VLSC:80123-4P-40HP-VLSC:80123-4P-50HP-VLSC:80123-4P-60HP-VLSC:80123-4P-75HP-VLSC:80123-4P-100HP-VLSC: | X5 | ImpMatl_NiAl-Bronze_ASTM-B148_C95400 | Nickel Aluminum Bronze ASTM B148 UNS C95400 | B22 | Coating_Scotchkote134_interior | Anodized Steel | Steel, Cold Drawn C1018 | RTF |  | A102259 | 424 | LT250 | 8
| Price_BOM_VLC_VLSC_Imp_1286 | :80123-4P-25HP-VLSC:80123-4P-30HP-VLSC:80123-4P-40HP-VLSC:80123-4P-50HP-VLSC:80123-4P-60HP-VLSC:80123-4P-75HP-VLSC:80123-4P-100HP-VLSC: | X5 | ImpMatl_Silicon_Bronze_ASTM-B584_C87600 | Silicon Bronze, ASTM-B584, C87600 | B21 | Coating_Scotchkote134_interior_exterior | Anodized Steel | Steel, Cold Drawn C1018 | RTF |  | A102008 | 0 | LT250 | 8
| Price_BOM_VLC_VLSC_Imp_1287 | :80123-4P-25HP-VLSC:80123-4P-30HP-VLSC:80123-4P-40HP-VLSC:80123-4P-50HP-VLSC:80123-4P-60HP-VLSC:80123-4P-75HP-VLSC:80123-4P-100HP-VLSC: | X5 | ImpMatl_NiAl-Bronze_ASTM-B148_C95400 | Nickel Aluminum Bronze ASTM B148 UNS C95400 | B22 | Coating_Scotchkote134_interior_exterior | Anodized Steel | Steel, Cold Drawn C1018 | RTF |  | A102259 | 424 | LT250 | 8
| Price_BOM_VLC_VLSC_Imp_1288 | :80123-4P-25HP-VLSC:80123-4P-30HP-VLSC:80123-4P-40HP-VLSC:80123-4P-50HP-VLSC:80123-4P-60HP-VLSC:80123-4P-75HP-VLSC:80123-4P-100HP-VLSC: | X5 | ImpMatl_Silicon_Bronze_ASTM-B584_C87600 | Silicon Bronze, ASTM-B584, C87600 | B21 | Coating_Scotchkote134_interior_exterior_IncludeImpeller | Anodized Steel | Steel, Cold Drawn C1018 | RTF |  | A102008 | 0 | LT250 | 8
| Price_BOM_VLC_VLSC_Imp_1289 | :80123-4P-25HP-VLSC:80123-4P-30HP-VLSC:80123-4P-40HP-VLSC:80123-4P-50HP-VLSC:80123-4P-60HP-VLSC:80123-4P-75HP-VLSC:80123-4P-100HP-VLSC: | X5 | ImpMatl_NiAl-Bronze_ASTM-B148_C95400 | Nickel Aluminum Bronze ASTM B148 UNS C95400 | B22 | Coating_Scotchkote134_interior_exterior_IncludeImpeller | Anodized Steel | Steel, Cold Drawn C1018 | RTF |  | A102259 | 424 | LT250 | 8
| Price_BOM_VLC_VLSC_Imp_1290 | :80123-4P-25HP-VLSC:80123-4P-30HP-VLSC:80123-4P-40HP-VLSC:80123-4P-50HP-VLSC:80123-4P-60HP-VLSC:80123-4P-75HP-VLSC:80123-4P-100HP-VLSC: | X5 | ImpMatl_Silicon_Bronze_ASTM-B584_C87600 | Silicon Bronze, ASTM-B584, C87600 | B21 | Coating_Scotchkote134_interior_IncludeImpeller | Anodized Steel | Steel, Cold Drawn C1018 | RTF |  | A102008 | 0 | LT250 | 8
| Price_BOM_VLC_VLSC_Imp_1291 | :80123-4P-25HP-VLSC:80123-4P-30HP-VLSC:80123-4P-40HP-VLSC:80123-4P-50HP-VLSC:80123-4P-60HP-VLSC:80123-4P-75HP-VLSC:80123-4P-100HP-VLSC: | X5 | ImpMatl_NiAl-Bronze_ASTM-B148_C95400 | Nickel Aluminum Bronze ASTM B148 UNS C95400 | B22 | Coating_Scotchkote134_interior_IncludeImpeller | Anodized Steel | Steel, Cold Drawn C1018 | RTF |  | A102259 | 424 | LT250 | 8
| Price_BOM_VLC_VLSC_Imp_1292 | :80123-4P-25HP-VLSC:80123-4P-30HP-VLSC:80123-4P-40HP-VLSC:80123-4P-50HP-VLSC:80123-4P-60HP-VLSC:80123-4P-75HP-VLSC:80123-4P-100HP-VLSC: | X5 | ImpMatl_Silicon_Bronze_ASTM-B584_C87600 | Silicon Bronze, ASTM-B584, C87600 | B21 | Coating_Special | Anodized Steel | Steel, Cold Drawn C1018 | RTF |  | A102008 | 0 | LT250 | 8
| Price_BOM_VLC_VLSC_Imp_1293 | :80123-4P-25HP-VLSC:80123-4P-30HP-VLSC:80123-4P-40HP-VLSC:80123-4P-50HP-VLSC:80123-4P-60HP-VLSC:80123-4P-75HP-VLSC:80123-4P-100HP-VLSC: | X5 | ImpMatl_NiAl-Bronze_ASTM-B148_C95400 | Nickel Aluminum Bronze ASTM B148 UNS C95400 | B22 | Coating_Special | Anodized Steel | Steel, Cold Drawn C1018 | RTF |  | A102259 | 424 | LT250 | 8
| Price_BOM_VLC_VLSC_Imp_1294 | :80123-4P-25HP-VLSC:80123-4P-30HP-VLSC:80123-4P-40HP-VLSC:80123-4P-50HP-VLSC:80123-4P-60HP-VLSC:80123-4P-75HP-VLSC:80123-4P-100HP-VLSC: | X5 | ImpMatl_Silicon_Bronze_ASTM-B584_C87600 | Silicon Bronze, ASTM-B584, C87600 | B21 | Coating_Epoxy | Anodized Steel | Steel, Cold Drawn C1018 | RTF |  | A102008 | 0 | LT250 | 8
| Price_BOM_VLC_VLSC_Imp_1295 | :80123-4P-25HP-VLSC:80123-4P-30HP-VLSC:80123-4P-40HP-VLSC:80123-4P-50HP-VLSC:80123-4P-60HP-VLSC:80123-4P-75HP-VLSC:80123-4P-100HP-VLSC: | X5 | ImpMatl_NiAl-Bronze_ASTM-B148_C95400 | Nickel Aluminum Bronze ASTM B148 UNS C95400 | B22 | Coating_Epoxy | Anodized Steel | Steel, Cold Drawn C1018 | RTF |  | A102259 | 424 | LT250 | 8
| Price_BOM_VLC_VLSC_Imp_1477 | :30125-4P-7.5HP-VLC:30125-4P-10HP-VLC: | X3 | ImpMatl_NiAl-Bronze_ASTM-B148_C95400 | Nickel Aluminum Bronze ASTM B148 UNS C95400 | B22 | Coating_Scotchkote134_interior | Stainless Steel, AISI-303 | Steel, Cold Drawn C1018 | RTF |  | A102234 | 207 | LT250 | 8
| Price_BOM_VLC_VLSC_Imp_1478 | :30125-4P-7.5HP-VLC:30125-4P-10HP-VLC: | X3 | ImpMatl_Silicon_Bronze_ASTM-B584_C87600 | Silicon Bronze, ASTM-B584, C87600 | B21 | Coating_Scotchkote134_interior_exterior | Stainless Steel, AISI-303 | Steel, Cold Drawn C1018 | RTF |  | A101833 | 0 | LT250 | 8
| Price_BOM_VLC_VLSC_Imp_1479 | :30125-4P-7.5HP-VLC:30125-4P-10HP-VLC: | X3 | ImpMatl_NiAl-Bronze_ASTM-B148_C95400 | Nickel Aluminum Bronze ASTM B148 UNS C95400 | B22 | Coating_Scotchkote134_interior_exterior | Stainless Steel, AISI-303 | Steel, Cold Drawn C1018 | RTF |  | A102234 | 207 | LT250 | 8
| Price_BOM_VLC_VLSC_Imp_1480 | :30125-4P-7.5HP-VLC:30125-4P-10HP-VLC: | X3 | ImpMatl_Silicon_Bronze_ASTM-B584_C87600 | Silicon Bronze, ASTM-B584, C87600 | B21 | Coating_Scotchkote134_interior_exterior_IncludeImpeller | Stainless Steel, AISI-303 | Steel, Cold Drawn C1018 | RTF |  | A101833 | 0 | LT250 | 8
| Price_BOM_VLC_VLSC_Imp_1481 | :30125-4P-7.5HP-VLC:30125-4P-10HP-VLC: | X3 | ImpMatl_NiAl-Bronze_ASTM-B148_C95400 | Nickel Aluminum Bronze ASTM B148 UNS C95400 | B22 | Coating_Scotchkote134_interior_exterior_IncludeImpeller | Stainless Steel, AISI-303 | Steel, Cold Drawn C1018 | RTF |  | A102234 | 207 | LT250 | 8
| Price_BOM_VLC_VLSC_Imp_1482 | :30125-4P-7.5HP-VLC:30125-4P-10HP-VLC: | X3 | ImpMatl_Silicon_Bronze_ASTM-B584_C87600 | Silicon Bronze, ASTM-B584, C87600 | B21 | Coating_Scotchkote134_interior_IncludeImpeller | Stainless Steel, AISI-303 | Steel, Cold Drawn C1018 | RTF |  | A101833 | 0 | LT250 | 8
| Price_BOM_VLC_VLSC_Imp_1483 | :30125-4P-7.5HP-VLC:30125-4P-10HP-VLC: | X3 | ImpMatl_NiAl-Bronze_ASTM-B148_C95400 | Nickel Aluminum Bronze ASTM B148 UNS C95400 | B22 | Coating_Scotchkote134_interior_IncludeImpeller | Stainless Steel, AISI-303 | Steel, Cold Drawn C1018 | RTF |  | A102234 | 207 | LT250 | 8
| Price_BOM_VLC_VLSC_Imp_1484 | :30125-4P-7.5HP-VLC:30125-4P-10HP-VLC: | X3 | ImpMatl_Silicon_Bronze_ASTM-B584_C87600 | Silicon Bronze, ASTM-B584, C87600 | B21 | Coating_Special | Stainless Steel, AISI-303 | Steel, Cold Drawn C1018 | RTF |  | A101833 | 0 | LT250 | 8
| Price_BOM_VLC_VLSC_Imp_1485 | :30125-4P-7.5HP-VLC:30125-4P-10HP-VLC: | X3 | ImpMatl_NiAl-Bronze_ASTM-B148_C95400 | Nickel Aluminum Bronze ASTM B148 UNS C95400 | B22 | Coating_Special | Stainless Steel, AISI-303 | Steel, Cold Drawn C1018 | RTF |  | A102234 | 207 | LT250 | 8
| Price_BOM_VLC_VLSC_Imp_1486 | :30125-4P-7.5HP-VLC:30125-4P-10HP-VLC: | X3 | ImpMatl_Silicon_Bronze_ASTM-B584_C87600 | Silicon Bronze, ASTM-B584, C87600 | B21 | Coating_Epoxy | Stainless Steel, AISI-303 | Steel, Cold Drawn C1018 | RTF |  | A101833 | 0 | LT250 | 8
| Price_BOM_VLC_VLSC_Imp_1487 | :30125-4P-7.5HP-VLC:30125-4P-10HP-VLC: | X3 | ImpMatl_NiAl-Bronze_ASTM-B148_C95400 | Nickel Aluminum Bronze ASTM B148 UNS C95400 | B22 | Coating_Epoxy | Stainless Steel, AISI-303 | Steel, Cold Drawn C1018 | RTF |  | A102234 | 207 | LT250 | 8
| Price_BOM_VLC_VLSC_Imp_1488 | :30125-4P-15HP-VLC:30125-4P-20HP-VLC: | XA | ImpMatl_Silicon_Bronze_ASTM-B584_C87600 | Silicon Bronze, ASTM-B584, C87600 | B21 | Coating_Standard | Stainless Steel, AISI-303 | Steel, Cold Drawn C1018 | 96769199 | IMP,L,25123,XA,B21 | A101840 | 0 | LT027 | 0
| Price_BOM_VLC_VLSC_Imp_1489 | :30125-4P-15HP-VLC:30125-4P-20HP-VLC: | XA | ImpMatl_SS_AISI-304 | Stainless Steel, AISI-304 | H304 | Coating_Standard | Stainless Steel, AISI-303 | Stainless Steel, AISI 316 | 98876140 | IMP,L,25123,XA,H304 | A101845 | 0 | LT027 | 0
| Price_BOM_VLC_VLSC_Imp_1490 | :30125-4P-15HP-VLC:30125-4P-20HP-VLC: | XA | ImpMatl_NiAl-Bronze_ASTM-B148_C95400 | Nickel Aluminum Bronze ASTM B148 UNS C95400 | B22 | Coating_Standard | Stainless Steel, AISI-303 | Steel, Cold Drawn C1018 | 97778038 |  | A102235 | 207 | LT250 | 8
| Price_BOM_VLC_VLSC_Imp_1491 | :30125-4P-15HP-VLC:30125-4P-20HP-VLC: | XA | ImpMatl_Silicon_Bronze_ASTM-B584_C87600 | Silicon Bronze, ASTM-B584, C87600 | B21 | Coating_Scotchkote134_interior | Stainless Steel, AISI-303 | Steel, Cold Drawn C1018 | RTF |  | A101840 | 0 | LT250 | 8
| Price_BOM_VLC_VLSC_Imp_1492 | :30125-4P-15HP-VLC:30125-4P-20HP-VLC: | XA | ImpMatl_NiAl-Bronze_ASTM-B148_C95400 | Nickel Aluminum Bronze ASTM B148 UNS C95400 | B22 | Coating_Scotchkote134_interior | Stainless Steel, AISI-303 | Steel, Cold Drawn C1018 | RTF |  | A102235 | 207 | LT250 | 8
| Price_BOM_VLC_VLSC_Imp_1493 | :30125-4P-15HP-VLC:30125-4P-20HP-VLC: | XA | ImpMatl_Silicon_Bronze_ASTM-B584_C87600 | Silicon Bronze, ASTM-B584, C87600 | B21 | Coating_Scotchkote134_interior_exterior | Stainless Steel, AISI-303 | Steel, Cold Drawn C1018 | RTF |  | A101840 | 0 | LT250 | 8
| Price_BOM_VLC_VLSC_Imp_1494 | :30125-4P-15HP-VLC:30125-4P-20HP-VLC: | XA | ImpMatl_NiAl-Bronze_ASTM-B148_C95400 | Nickel Aluminum Bronze ASTM B148 UNS C95400 | B22 | Coating_Scotchkote134_interior_exterior | Stainless Steel, AISI-303 | Steel, Cold Drawn C1018 | RTF |  | A102235 | 207 | LT250 | 8
| Price_BOM_VLC_VLSC_Imp_1495 | :30125-4P-15HP-VLC:30125-4P-20HP-VLC: | XA | ImpMatl_Silicon_Bronze_ASTM-B584_C87600 | Silicon Bronze, ASTM-B584, C87600 | B21 | Coating_Scotchkote134_interior_exterior_IncludeImpeller | Stainless Steel, AISI-303 | Steel, Cold Drawn C1018 | RTF |  | A101840 | 0 | LT250 | 8
| Price_BOM_VLC_VLSC_Imp_1496 | :30125-4P-15HP-VLC:30125-4P-20HP-VLC: | XA | ImpMatl_NiAl-Bronze_ASTM-B148_C95400 | Nickel Aluminum Bronze ASTM B148 UNS C95400 | B22 | Coating_Scotchkote134_interior_exterior_IncludeImpeller | Stainless Steel, AISI-303 | Steel, Cold Drawn C1018 | RTF |  | A102235 | 207 | LT250 | 8
| Price_BOM_VLC_VLSC_Imp_1497 | :30125-4P-15HP-VLC:30125-4P-20HP-VLC: | XA | ImpMatl_Silicon_Bronze_ASTM-B584_C87600 | Silicon Bronze, ASTM-B584, C87600 | B21 | Coating_Scotchkote134_interior_IncludeImpeller | Stainless Steel, AISI-303 | Steel, Cold Drawn C1018 | RTF |  | A101840 | 0 | LT250 | 8
| Price_BOM_VLC_VLSC_Imp_1498 | :30125-4P-15HP-VLC:30125-4P-20HP-VLC: | XA | ImpMatl_NiAl-Bronze_ASTM-B148_C95400 | Nickel Aluminum Bronze ASTM B148 UNS C95400 | B22 | Coating_Scotchkote134_interior_IncludeImpeller | Stainless Steel, AISI-303 | Steel, Cold Drawn C1018 | RTF |  | A102235 | 207 | LT250 | 8
| Price_BOM_VLC_VLSC_Imp_1499 | :30125-4P-15HP-VLC:30125-4P-20HP-VLC: | XA | ImpMatl_Silicon_Bronze_ASTM-B584_C87600 | Silicon Bronze, ASTM-B584, C87600 | B21 | Coating_Special | Stainless Steel, AISI-303 | Steel, Cold Drawn C1018 | RTF |  | A101840 | 0 | LT250 | 8
| Price_BOM_VLC_VLSC_Imp_1500 | :30125-4P-15HP-VLC:30125-4P-20HP-VLC: | XA | ImpMatl_NiAl-Bronze_ASTM-B148_C95400 | Nickel Aluminum Bronze ASTM B148 UNS C95400 | B22 | Coating_Special | Stainless Steel, AISI-303 | Steel, Cold Drawn C1018 | RTF |  | A102235 | 207 | LT250 | 8
| Price_BOM_VLC_VLSC_Imp_1501 | :30125-4P-15HP-VLC:30125-4P-20HP-VLC: | XA | ImpMatl_Silicon_Bronze_ASTM-B584_C87600 | Silicon Bronze, ASTM-B584, C87600 | B21 | Coating_Epoxy | Stainless Steel, AISI-303 | Steel, Cold Drawn C1018 | RTF |  | A101840 | 0 | LT250 | 8
| Price_BOM_VLC_VLSC_Imp_1502 | :30125-4P-15HP-VLC:30125-4P-20HP-VLC: | XA | ImpMatl_NiAl-Bronze_ASTM-B148_C95400 | Nickel Aluminum Bronze ASTM B148 UNS C95400 | B22 | Coating_Epoxy | Stainless Steel, AISI-303 | Steel, Cold Drawn C1018 | RTF |  | A102235 | 207 | LT250 | 8
| Price_BOM_VLC_VLSC_Imp_1503 | :30125-4P-7.5HP-VLSC:30125-4P-10HP-VLSC: | X3 | ImpMatl_Silicon_Bronze_ASTM-B584_C87600 | Silicon Bronze, ASTM-B584, C87600 | B21 | Coating_Standard | Stainless Steel, AISI-303 | Steel, Cold Drawn C1018 | 96769196 | IMP,L,25123,X3,B21 | A101833 | 0 | LT027 | 0
| Price_BOM_VLC_VLSC_Imp_1504 | :30125-4P-7.5HP-VLSC:30125-4P-10HP-VLSC: | X3 | ImpMatl_SS_AISI-304 | Stainless Steel, AISI-304 | H304 | Coating_Standard | Stainless Steel, AISI-303 | Stainless Steel, AISI 316 | 98876151 | IMP,L,25123,X3,H304 | A101838 | 0 | LT027 | 0
| Price_BOM_VLC_VLSC_Imp_1505 | :30125-4P-7.5HP-VLSC:30125-4P-10HP-VLSC: | X3 | ImpMatl_NiAl-Bronze_ASTM-B148_C95400 | Nickel Aluminum Bronze ASTM B148 UNS C95400 | B22 | Coating_Standard | Stainless Steel, AISI-303 | Steel, Cold Drawn C1018 | 97778037 |  | A102234 | 207 | LT250 | 8
| Price_BOM_VLC_VLSC_Imp_1506 | :30125-4P-7.5HP-VLSC:30125-4P-10HP-VLSC: | X3 | ImpMatl_Silicon_Bronze_ASTM-B584_C87600 | Silicon Bronze, ASTM-B584, C87600 | B21 | Coating_Scotchkote134_interior | Stainless Steel, AISI-303 | Steel, Cold Drawn C1018 | RTF |  | A101833 | 0 | LT250 | 8
| Price_BOM_VLC_VLSC_Imp_1507 | :30125-4P-7.5HP-VLSC:30125-4P-10HP-VLSC: | X3 | ImpMatl_NiAl-Bronze_ASTM-B148_C95400 | Nickel Aluminum Bronze ASTM B148 UNS C95400 | B22 | Coating_Scotchkote134_interior | Stainless Steel, AISI-303 | Steel, Cold Drawn C1018 | RTF |  | A102234 | 207 | LT250 | 8
| Price_BOM_VLC_VLSC_Imp_1508 | :30125-4P-7.5HP-VLSC:30125-4P-10HP-VLSC: | X3 | ImpMatl_Silicon_Bronze_ASTM-B584_C87600 | Silicon Bronze, ASTM-B584, C87600 | B21 | Coating_Scotchkote134_interior_exterior | Stainless Steel, AISI-303 | Steel, Cold Drawn C1018 | RTF |  | A101833 | 0 | LT250 | 8
| Price_BOM_VLC_VLSC_Imp_1509 | :30125-4P-7.5HP-VLSC:30125-4P-10HP-VLSC: | X3 | ImpMatl_NiAl-Bronze_ASTM-B148_C95400 | Nickel Aluminum Bronze ASTM B148 UNS C95400 | B22 | Coating_Scotchkote134_interior_exterior | Stainless Steel, AISI-303 | Steel, Cold Drawn C1018 | RTF |  | A102234 | 207 | LT250 | 8
| Price_BOM_VLC_VLSC_Imp_1510 | :30125-4P-7.5HP-VLSC:30125-4P-10HP-VLSC: | X3 | ImpMatl_Silicon_Bronze_ASTM-B584_C87600 | Silicon Bronze, ASTM-B584, C87600 | B21 | Coating_Scotchkote134_interior_exterior_IncludeImpeller | Stainless Steel, AISI-303 | Steel, Cold Drawn C1018 | RTF |  | A101833 | 0 | LT250 | 8
| Price_BOM_VLC_VLSC_Imp_1511 | :30125-4P-7.5HP-VLSC:30125-4P-10HP-VLSC: | X3 | ImpMatl_NiAl-Bronze_ASTM-B148_C95400 | Nickel Aluminum Bronze ASTM B148 UNS C95400 | B22 | Coating_Scotchkote134_interior_exterior_IncludeImpeller | Stainless Steel, AISI-303 | Steel, Cold Drawn C1018 | RTF |  | A102234 | 207 | LT250 | 8
| Price_BOM_VLC_VLSC_Imp_1512 | :30125-4P-7.5HP-VLSC:30125-4P-10HP-VLSC: | X3 | ImpMatl_Silicon_Bronze_ASTM-B584_C87600 | Silicon Bronze, ASTM-B584, C87600 | B21 | Coating_Scotchkote134_interior_IncludeImpeller | Stainless Steel, AISI-303 | Steel, Cold Drawn C1018 | RTF |  | A101833 | 0 | LT250 | 8
| Price_BOM_VLC_VLSC_Imp_1513 | :30125-4P-7.5HP-VLSC:30125-4P-10HP-VLSC: | X3 | ImpMatl_NiAl-Bronze_ASTM-B148_C95400 | Nickel Aluminum Bronze ASTM B148 UNS C95400 | B22 | Coating_Scotchkote134_interior_IncludeImpeller | Stainless Steel, AISI-303 | Steel, Cold Drawn C1018 | RTF |  | A102234 | 207 | LT250 | 8
| Price_BOM_VLC_VLSC_Imp_1514 | :30125-4P-7.5HP-VLSC:30125-4P-10HP-VLSC: | X3 | ImpMatl_Silicon_Bronze_ASTM-B584_C87600 | Silicon Bronze, ASTM-B584, C87600 | B21 | Coating_Special | Stainless Steel, AISI-303 | Steel, Cold Drawn C1018 | RTF |  | A101833 | 0 | LT250 | 8
| Price_BOM_VLC_VLSC_Imp_1515 | :30125-4P-7.5HP-VLSC:30125-4P-10HP-VLSC: | X3 | ImpMatl_NiAl-Bronze_ASTM-B148_C95400 | Nickel Aluminum Bronze ASTM B148 UNS C95400 | B22 | Coating_Special | Stainless Steel, AISI-303 | Steel, Cold Drawn C1018 | RTF |  | A102234 | 207 | LT250 | 8
| Price_BOM_VLC_VLSC_Imp_1516 | :30125-4P-7.5HP-VLSC:30125-4P-10HP-VLSC: | X3 | ImpMatl_Silicon_Bronze_ASTM-B584_C87600 | Silicon Bronze, ASTM-B584, C87600 | B21 | Coating_Epoxy | Stainless Steel, AISI-303 | Steel, Cold Drawn C1018 | RTF |  | A101833 | 0 | LT250 | 8
| Price_BOM_VLC_VLSC_Imp_1517 | :30125-4P-7.5HP-VLSC:30125-4P-10HP-VLSC: | X3 | ImpMatl_NiAl-Bronze_ASTM-B148_C95400 | Nickel Aluminum Bronze ASTM B148 UNS C95400 | B22 | Coating_Epoxy | Stainless Steel, AISI-303 | Steel, Cold Drawn C1018 | RTF |  | A102234 | 207 | LT250 | 8
| Price_BOM_VLC_VLSC_Imp_1518 | :30125-4P-15HP-VLSC:30125-4P-20HP-VLSC: | XA | ImpMatl_Silicon_Bronze_ASTM-B584_C87600 | Silicon Bronze, ASTM-B584, C87600 | B21 | Coating_Standard | Stainless Steel, AISI-303 | Steel, Cold Drawn C1018 | 96769199 | IMP,L,25123,XA,B21 | A101840 | 0 | LT027 | 0
| Price_BOM_VLC_VLSC_Imp_1519 | :30125-4P-15HP-VLSC:30125-4P-20HP-VLSC: | XA | ImpMatl_SS_AISI-304 | Stainless Steel, AISI-304 | H304 | Coating_Standard | Stainless Steel, AISI-303 | Stainless Steel, AISI 316 | 98876140 | IMP,L,25123,XA,H304 | A101845 | 0 | LT027 | 0
| Price_BOM_VLC_VLSC_Imp_1520 | :30125-4P-15HP-VLSC:30125-4P-20HP-VLSC: | XA | ImpMatl_NiAl-Bronze_ASTM-B148_C95400 | Nickel Aluminum Bronze ASTM B148 UNS C95400 | B22 | Coating_Standard | Stainless Steel, AISI-303 | Steel, Cold Drawn C1018 | 97778038 |  | A102235 | 207 | LT250 | 8
| Price_BOM_VLC_VLSC_Imp_1521 | :30125-4P-15HP-VLSC:30125-4P-20HP-VLSC: | XA | ImpMatl_Silicon_Bronze_ASTM-B584_C87600 | Silicon Bronze, ASTM-B584, C87600 | B21 | Coating_Scotchkote134_interior | Stainless Steel, AISI-303 | Steel, Cold Drawn C1018 | RTF |  | A101840 | 0 | LT250 | 8
| Price_BOM_VLC_VLSC_Imp_1522 | :30125-4P-15HP-VLSC:30125-4P-20HP-VLSC: | XA | ImpMatl_NiAl-Bronze_ASTM-B148_C95400 | Nickel Aluminum Bronze ASTM B148 UNS C95400 | B22 | Coating_Scotchkote134_interior | Stainless Steel, AISI-303 | Steel, Cold Drawn C1018 | RTF |  | A102235 | 207 | LT250 | 8
| Price_BOM_VLC_VLSC_Imp_1523 | :30125-4P-15HP-VLSC:30125-4P-20HP-VLSC: | XA | ImpMatl_Silicon_Bronze_ASTM-B584_C87600 | Silicon Bronze, ASTM-B584, C87600 | B21 | Coating_Scotchkote134_interior_exterior | Stainless Steel, AISI-303 | Steel, Cold Drawn C1018 | RTF |  | A101840 | 0 | LT250 | 8
| Price_BOM_VLC_VLSC_Imp_1524 | :30125-4P-15HP-VLSC:30125-4P-20HP-VLSC: | XA | ImpMatl_NiAl-Bronze_ASTM-B148_C95400 | Nickel Aluminum Bronze ASTM B148 UNS C95400 | B22 | Coating_Scotchkote134_interior_exterior | Stainless Steel, AISI-303 | Steel, Cold Drawn C1018 | RTF |  | A102235 | 207 | LT250 | 8
| Price_BOM_VLC_VLSC_Imp_1525 | :30125-4P-15HP-VLSC:30125-4P-20HP-VLSC: | XA | ImpMatl_Silicon_Bronze_ASTM-B584_C87600 | Silicon Bronze, ASTM-B584, C87600 | B21 | Coating_Scotchkote134_interior_exterior_IncludeImpeller | Stainless Steel, AISI-303 | Steel, Cold Drawn C1018 | RTF |  | A101840 | 0 | LT250 | 8
| Price_BOM_VLC_VLSC_Imp_1526 | :30125-4P-15HP-VLSC:30125-4P-20HP-VLSC: | XA | ImpMatl_NiAl-Bronze_ASTM-B148_C95400 | Nickel Aluminum Bronze ASTM B148 UNS C95400 | B22 | Coating_Scotchkote134_interior_exterior_IncludeImpeller | Stainless Steel, AISI-303 | Steel, Cold Drawn C1018 | RTF |  | A102235 | 207 | LT250 | 8
| Price_BOM_VLC_VLSC_Imp_1527 | :30125-4P-15HP-VLSC:30125-4P-20HP-VLSC: | XA | ImpMatl_Silicon_Bronze_ASTM-B584_C87600 | Silicon Bronze, ASTM-B584, C87600 | B21 | Coating_Scotchkote134_interior_IncludeImpeller | Stainless Steel, AISI-303 | Steel, Cold Drawn C1018 | RTF |  | A101840 | 0 | LT250 | 8
| Price_BOM_VLC_VLSC_Imp_1528 | :30125-4P-15HP-VLSC:30125-4P-20HP-VLSC: | XA | ImpMatl_NiAl-Bronze_ASTM-B148_C95400 | Nickel Aluminum Bronze ASTM B148 UNS C95400 | B22 | Coating_Scotchkote134_interior_IncludeImpeller | Stainless Steel, AISI-303 | Steel, Cold Drawn C1018 | RTF |  | A102235 | 207 | LT250 | 8
| Price_BOM_VLC_VLSC_Imp_1529 | :30125-4P-15HP-VLSC:30125-4P-20HP-VLSC: | XA | ImpMatl_Silicon_Bronze_ASTM-B584_C87600 | Silicon Bronze, ASTM-B584, C87600 | B21 | Coating_Special | Stainless Steel, AISI-303 | Steel, Cold Drawn C1018 | RTF |  | A101840 | 0 | LT250 | 8
| Price_BOM_VLC_VLSC_Imp_1530 | :30125-4P-15HP-VLSC:30125-4P-20HP-VLSC: | XA | ImpMatl_NiAl-Bronze_ASTM-B148_C95400 | Nickel Aluminum Bronze ASTM B148 UNS C95400 | B22 | Coating_Special | Stainless Steel, AISI-303 | Steel, Cold Drawn C1018 | RTF |  | A102235 | 207 | LT250 | 8
| Price_BOM_VLC_VLSC_Imp_1531 | :30125-4P-15HP-VLSC:30125-4P-20HP-VLSC: | XA | ImpMatl_Silicon_Bronze_ASTM-B584_C87600 | Silicon Bronze, ASTM-B584, C87600 | B21 | Coating_Epoxy | Stainless Steel, AISI-303 | Steel, Cold Drawn C1018 | RTF |  | A101840 | 0 | LT250 | 8
| Price_BOM_VLC_VLSC_Imp_1532 | :30125-4P-15HP-VLSC:30125-4P-20HP-VLSC: | XA | ImpMatl_NiAl-Bronze_ASTM-B148_C95400 | Nickel Aluminum Bronze ASTM B148 UNS C95400 | B22 | Coating_Epoxy | Stainless Steel, AISI-303 | Steel, Cold Drawn C1018 | RTF |  | A102235 | 207 | LT250 | 8
| Price_BOM_VLC_VLSC_Imp_1533 | :5095A-4P-7.5HP-VLC:5095A-4P-10HP-VLC: | X3 | ImpMatl_Silicon_Bronze_ASTM-B584_C87600 | Silicon Bronze, ASTM-B584, C87600 | B21 | Coating_Standard | Stainless Steel, AISI-303 | Steel, Cold Drawn C1018 | 96769232 | IMP,L,40957,X3,B21 | A101917 | 0 | LT027 | 0
| Price_BOM_VLC_VLSC_Imp_1534 | :5095A-4P-7.5HP-VLC:5095A-4P-10HP-VLC: | X3 | ImpMatl_SS_AISI-304 | Stainless Steel, AISI-304 | H304 | Coating_Standard | Stainless Steel, AISI-303 | Stainless Steel, AISI 316 | 98876163 | IMP,L,40957,X3,H304 | A101922 | 0 | LT027 | 0
| Price_BOM_VLC_VLSC_Imp_1535 | :5095A-4P-7.5HP-VLC:5095A-4P-10HP-VLC: | X3 | ImpMatl_NiAl-Bronze_ASTM-B148_C95400 | Nickel Aluminum Bronze ASTM B148 UNS C95400 | B22 | Coating_Standard | Stainless Steel, AISI-303 | Steel, Cold Drawn C1018 | 97780147 |  | A102246 | 214 | LT250 | 8
| Price_BOM_VLC_VLSC_Imp_1536 | :5095A-4P-7.5HP-VLC:5095A-4P-10HP-VLC: | X3 | ImpMatl_Silicon_Bronze_ASTM-B584_C87600 | Silicon Bronze, ASTM-B584, C87600 | B21 | Coating_Scotchkote134_interior | Stainless Steel, AISI-303 | Steel, Cold Drawn C1018 | RTF |  | A101917 | 0 | LT250 | 8
| Price_BOM_VLC_VLSC_Imp_1537 | :5095A-4P-7.5HP-VLC:5095A-4P-10HP-VLC: | X3 | ImpMatl_NiAl-Bronze_ASTM-B148_C95400 | Nickel Aluminum Bronze ASTM B148 UNS C95400 | B22 | Coating_Scotchkote134_interior | Stainless Steel, AISI-303 | Steel, Cold Drawn C1018 | RTF |  | A102246 | 214 | LT250 | 8
| Price_BOM_VLC_VLSC_Imp_1538 | :5095A-4P-7.5HP-VLC:5095A-4P-10HP-VLC: | X3 | ImpMatl_Silicon_Bronze_ASTM-B584_C87600 | Silicon Bronze, ASTM-B584, C87600 | B21 | Coating_Scotchkote134_interior_exterior | Stainless Steel, AISI-303 | Steel, Cold Drawn C1018 | RTF |  | A101917 | 0 | LT250 | 8
| Price_BOM_VLC_VLSC_Imp_1539 | :5095A-4P-7.5HP-VLC:5095A-4P-10HP-VLC: | X3 | ImpMatl_NiAl-Bronze_ASTM-B148_C95400 | Nickel Aluminum Bronze ASTM B148 UNS C95400 | B22 | Coating_Scotchkote134_interior_exterior | Stainless Steel, AISI-303 | Steel, Cold Drawn C1018 | RTF |  | A102246 | 214 | LT250 | 8
| Price_BOM_VLC_VLSC_Imp_1540 | :5095A-4P-7.5HP-VLC:5095A-4P-10HP-VLC: | X3 | ImpMatl_Silicon_Bronze_ASTM-B584_C87600 | Silicon Bronze, ASTM-B584, C87600 | B21 | Coating_Scotchkote134_interior_exterior_IncludeImpeller | Stainless Steel, AISI-303 | Steel, Cold Drawn C1018 | RTF |  | A101917 | 0 | LT250 | 8
| Price_BOM_VLC_VLSC_Imp_1541 | :5095A-4P-7.5HP-VLC:5095A-4P-10HP-VLC: | X3 | ImpMatl_NiAl-Bronze_ASTM-B148_C95400 | Nickel Aluminum Bronze ASTM B148 UNS C95400 | B22 | Coating_Scotchkote134_interior_exterior_IncludeImpeller | Stainless Steel, AISI-303 | Steel, Cold Drawn C1018 | RTF |  | A102246 | 214 | LT250 | 8
| Price_BOM_VLC_VLSC_Imp_1542 | :5095A-4P-7.5HP-VLC:5095A-4P-10HP-VLC: | X3 | ImpMatl_Silicon_Bronze_ASTM-B584_C87600 | Silicon Bronze, ASTM-B584, C87600 | B21 | Coating_Scotchkote134_interior_IncludeImpeller | Stainless Steel, AISI-303 | Steel, Cold Drawn C1018 | RTF |  | A101917 | 0 | LT250 | 8
| Price_BOM_VLC_VLSC_Imp_1543 | :5095A-4P-7.5HP-VLC:5095A-4P-10HP-VLC: | X3 | ImpMatl_NiAl-Bronze_ASTM-B148_C95400 | Nickel Aluminum Bronze ASTM B148 UNS C95400 | B22 | Coating_Scotchkote134_interior_IncludeImpeller | Stainless Steel, AISI-303 | Steel, Cold Drawn C1018 | RTF |  | A102246 | 214 | LT250 | 8
| Price_BOM_VLC_VLSC_Imp_1544 | :5095A-4P-7.5HP-VLC:5095A-4P-10HP-VLC: | X3 | ImpMatl_Silicon_Bronze_ASTM-B584_C87600 | Silicon Bronze, ASTM-B584, C87600 | B21 | Coating_Special | Stainless Steel, AISI-303 | Steel, Cold Drawn C1018 | RTF |  | A101917 | 0 | LT250 | 8
| Price_BOM_VLC_VLSC_Imp_1545 | :5095A-4P-7.5HP-VLC:5095A-4P-10HP-VLC: | X3 | ImpMatl_NiAl-Bronze_ASTM-B148_C95400 | Nickel Aluminum Bronze ASTM B148 UNS C95400 | B22 | Coating_Special | Stainless Steel, AISI-303 | Steel, Cold Drawn C1018 | RTF |  | A102246 | 214 | LT250 | 8
| Price_BOM_VLC_VLSC_Imp_1546 | :5095A-4P-7.5HP-VLC:5095A-4P-10HP-VLC: | X3 | ImpMatl_Silicon_Bronze_ASTM-B584_C87600 | Silicon Bronze, ASTM-B584, C87600 | B21 | Coating_Epoxy | Stainless Steel, AISI-303 | Steel, Cold Drawn C1018 | RTF |  | A101917 | 0 | LT250 | 8
| Price_BOM_VLC_VLSC_Imp_1547 | :5095A-4P-7.5HP-VLC:5095A-4P-10HP-VLC: | X3 | ImpMatl_NiAl-Bronze_ASTM-B148_C95400 | Nickel Aluminum Bronze ASTM B148 UNS C95400 | B22 | Coating_Epoxy | Stainless Steel, AISI-303 | Steel, Cold Drawn C1018 | RTF |  | A102246 | 214 | LT250 | 8
| Price_BOM_VLC_VLSC_Imp_1548 | :5095A-4P-7.5HP-VLSC:5095A-4P-10HP-VLSC: | X3 | ImpMatl_Silicon_Bronze_ASTM-B584_C87600 | Silicon Bronze, ASTM-B584, C87600 | B21 | Coating_Standard | Stainless Steel, AISI-303 | Steel, Cold Drawn C1018 | 96769232 | IMP,L,40957,X3,B21 | A101917 | 0 | LT027 | 0
| Price_BOM_VLC_VLSC_Imp_1549 | :5095A-4P-7.5HP-VLSC:5095A-4P-10HP-VLSC: | X3 | ImpMatl_SS_AISI-304 | Stainless Steel, AISI-304 | H304 | Coating_Standard | Stainless Steel, AISI-303 | Stainless Steel, AISI 316 | 98876163 | IMP,L,40957,X3,H304 | A101922 | 0 | LT027 | 0
| Price_BOM_VLC_VLSC_Imp_1550 | :5095A-4P-7.5HP-VLSC:5095A-4P-10HP-VLSC: | X3 | ImpMatl_NiAl-Bronze_ASTM-B148_C95400 | Nickel Aluminum Bronze ASTM B148 UNS C95400 | B22 | Coating_Standard | Stainless Steel, AISI-303 | Steel, Cold Drawn C1018 | 97780147 |  | A102246 | 214 | LT250 | 8
| Price_BOM_VLC_VLSC_Imp_1551 | :5095A-4P-7.5HP-VLSC:5095A-4P-10HP-VLSC: | X3 | ImpMatl_Silicon_Bronze_ASTM-B584_C87600 | Silicon Bronze, ASTM-B584, C87600 | B21 | Coating_Scotchkote134_interior | Stainless Steel, AISI-303 | Steel, Cold Drawn C1018 | RTF |  | A101917 | 0 | LT250 | 8
| Price_BOM_VLC_VLSC_Imp_1552 | :5095A-4P-7.5HP-VLSC:5095A-4P-10HP-VLSC: | X3 | ImpMatl_NiAl-Bronze_ASTM-B148_C95400 | Nickel Aluminum Bronze ASTM B148 UNS C95400 | B22 | Coating_Scotchkote134_interior | Stainless Steel, AISI-303 | Steel, Cold Drawn C1018 | RTF |  | A102246 | 214 | LT250 | 8
| Price_BOM_VLC_VLSC_Imp_1553 | :5095A-4P-7.5HP-VLSC:5095A-4P-10HP-VLSC: | X3 | ImpMatl_Silicon_Bronze_ASTM-B584_C87600 | Silicon Bronze, ASTM-B584, C87600 | B21 | Coating_Scotchkote134_interior_exterior | Stainless Steel, AISI-303 | Steel, Cold Drawn C1018 | RTF |  | A101917 | 0 | LT250 | 8
| Price_BOM_VLC_VLSC_Imp_1554 | :5095A-4P-7.5HP-VLSC:5095A-4P-10HP-VLSC: | X3 | ImpMatl_NiAl-Bronze_ASTM-B148_C95400 | Nickel Aluminum Bronze ASTM B148 UNS C95400 | B22 | Coating_Scotchkote134_interior_exterior | Stainless Steel, AISI-303 | Steel, Cold Drawn C1018 | RTF |  | A102246 | 214 | LT250 | 8
| Price_BOM_VLC_VLSC_Imp_1555 | :5095A-4P-7.5HP-VLSC:5095A-4P-10HP-VLSC: | X3 | ImpMatl_Silicon_Bronze_ASTM-B584_C87600 | Silicon Bronze, ASTM-B584, C87600 | B21 | Coating_Scotchkote134_interior_exterior_IncludeImpeller | Stainless Steel, AISI-303 | Steel, Cold Drawn C1018 | RTF |  | A101917 | 0 | LT250 | 8
| Price_BOM_VLC_VLSC_Imp_1556 | :5095A-4P-7.5HP-VLSC:5095A-4P-10HP-VLSC: | X3 | ImpMatl_NiAl-Bronze_ASTM-B148_C95400 | Nickel Aluminum Bronze ASTM B148 UNS C95400 | B22 | Coating_Scotchkote134_interior_exterior_IncludeImpeller | Stainless Steel, AISI-303 | Steel, Cold Drawn C1018 | RTF |  | A102246 | 214 | LT250 | 8
| Price_BOM_VLC_VLSC_Imp_1557 | :5095A-4P-7.5HP-VLSC:5095A-4P-10HP-VLSC: | X3 | ImpMatl_Silicon_Bronze_ASTM-B584_C87600 | Silicon Bronze, ASTM-B584, C87600 | B21 | Coating_Scotchkote134_interior_IncludeImpeller | Stainless Steel, AISI-303 | Steel, Cold Drawn C1018 | RTF |  | A101917 | 0 | LT250 | 8
| Price_BOM_VLC_VLSC_Imp_1558 | :5095A-4P-7.5HP-VLSC:5095A-4P-10HP-VLSC: | X3 | ImpMatl_NiAl-Bronze_ASTM-B148_C95400 | Nickel Aluminum Bronze ASTM B148 UNS C95400 | B22 | Coating_Scotchkote134_interior_IncludeImpeller | Stainless Steel, AISI-303 | Steel, Cold Drawn C1018 | RTF |  | A102246 | 214 | LT250 | 8
| Price_BOM_VLC_VLSC_Imp_1559 | :5095A-4P-7.5HP-VLSC:5095A-4P-10HP-VLSC: | X3 | ImpMatl_Silicon_Bronze_ASTM-B584_C87600 | Silicon Bronze, ASTM-B584, C87600 | B21 | Coating_Special | Stainless Steel, AISI-303 | Steel, Cold Drawn C1018 | RTF |  | A101917 | 0 | LT250 | 8
| Price_BOM_VLC_VLSC_Imp_1560 | :5095A-4P-7.5HP-VLSC:5095A-4P-10HP-VLSC: | X3 | ImpMatl_NiAl-Bronze_ASTM-B148_C95400 | Nickel Aluminum Bronze ASTM B148 UNS C95400 | B22 | Coating_Special | Stainless Steel, AISI-303 | Steel, Cold Drawn C1018 | RTF |  | A102246 | 214 | LT250 | 8
| Price_BOM_VLC_VLSC_Imp_1561 | :5095A-4P-7.5HP-VLSC:5095A-4P-10HP-VLSC: | X3 | ImpMatl_Silicon_Bronze_ASTM-B584_C87600 | Silicon Bronze, ASTM-B584, C87600 | B21 | Coating_Epoxy | Stainless Steel, AISI-303 | Steel, Cold Drawn C1018 | RTF |  | A101917 | 0 | LT250 | 8
| Price_BOM_VLC_VLSC_Imp_1562 | :5095A-4P-7.5HP-VLSC:5095A-4P-10HP-VLSC: | X3 | ImpMatl_NiAl-Bronze_ASTM-B148_C95400 | Nickel Aluminum Bronze ASTM B148 UNS C95400 | B22 | Coating_Epoxy | Stainless Steel, AISI-303 | Steel, Cold Drawn C1018 | RTF |  | A102246 | 214 | LT250 | 8
| Price_BOM_VLC_VLSC_Imp_1563 | :5095A-4P-15HP-VLC:5095A-4P-20HP-VLC: | X4 | ImpMatl_Silicon_Bronze_ASTM-B584_C87600 | Silicon Bronze, ASTM-B584, C87600 | B21 | Coating_Standard | Stainless Steel, AISI-303 | Steel, Cold Drawn C1018 | 96769235 | IMP,L,40957,X4,B21 | A101924 | 0 | LT027 | 0
| Price_BOM_VLC_VLSC_Imp_1564 | :5095A-4P-15HP-VLC:5095A-4P-20HP-VLC: | X4 | ImpMatl_SS_AISI-304 | Stainless Steel, AISI-304 | H304 | Coating_Standard | Stainless Steel, AISI-303 | Stainless Steel, AISI 316 | 98876164 | IMP,L,40957,X4,H304 | A101929 | 0 | LT027 | 0
| Price_BOM_VLC_VLSC_Imp_1565 | :5095A-4P-15HP-VLC:5095A-4P-20HP-VLC: | X4 | ImpMatl_NiAl-Bronze_ASTM-B148_C95400 | Nickel Aluminum Bronze ASTM B148 UNS C95400 | B22 | Coating_Standard | Stainless Steel, AISI-303 | Steel, Cold Drawn C1018 | 97780148 |  | A102247 | 214 | LT250 | 8
| Price_BOM_VLC_VLSC_Imp_1566 | :5095A-4P-15HP-VLC:5095A-4P-20HP-VLC: | X4 | ImpMatl_Silicon_Bronze_ASTM-B584_C87600 | Silicon Bronze, ASTM-B584, C87600 | B21 | Coating_Scotchkote134_interior | Stainless Steel, AISI-303 | Steel, Cold Drawn C1018 | RTF |  | A101924 | 0 | LT250 | 8
| Price_BOM_VLC_VLSC_Imp_1567 | :5095A-4P-15HP-VLC:5095A-4P-20HP-VLC: | X4 | ImpMatl_NiAl-Bronze_ASTM-B148_C95400 | Nickel Aluminum Bronze ASTM B148 UNS C95400 | B22 | Coating_Scotchkote134_interior | Stainless Steel, AISI-303 | Steel, Cold Drawn C1018 | RTF |  | A102247 | 214 | LT250 | 8
| Price_BOM_VLC_VLSC_Imp_1568 | :5095A-4P-15HP-VLC:5095A-4P-20HP-VLC: | X4 | ImpMatl_Silicon_Bronze_ASTM-B584_C87600 | Silicon Bronze, ASTM-B584, C87600 | B21 | Coating_Scotchkote134_interior_exterior | Stainless Steel, AISI-303 | Steel, Cold Drawn C1018 | RTF |  | A101924 | 0 | LT250 | 8
| Price_BOM_VLC_VLSC_Imp_1569 | :5095A-4P-15HP-VLC:5095A-4P-20HP-VLC: | X4 | ImpMatl_NiAl-Bronze_ASTM-B148_C95400 | Nickel Aluminum Bronze ASTM B148 UNS C95400 | B22 | Coating_Scotchkote134_interior_exterior | Stainless Steel, AISI-303 | Steel, Cold Drawn C1018 | RTF |  | A102247 | 214 | LT250 | 8
| Price_BOM_VLC_VLSC_Imp_1570 | :5095A-4P-15HP-VLC:5095A-4P-20HP-VLC: | X4 | ImpMatl_Silicon_Bronze_ASTM-B584_C87600 | Silicon Bronze, ASTM-B584, C87600 | B21 | Coating_Scotchkote134_interior_exterior_IncludeImpeller | Stainless Steel, AISI-303 | Steel, Cold Drawn C1018 | RTF |  | A101924 | 0 | LT250 | 8
| Price_BOM_VLC_VLSC_Imp_1571 | :5095A-4P-15HP-VLC:5095A-4P-20HP-VLC: | X4 | ImpMatl_NiAl-Bronze_ASTM-B148_C95400 | Nickel Aluminum Bronze ASTM B148 UNS C95400 | B22 | Coating_Scotchkote134_interior_exterior_IncludeImpeller | Stainless Steel, AISI-303 | Steel, Cold Drawn C1018 | RTF |  | A102247 | 214 | LT250 | 8
| Price_BOM_VLC_VLSC_Imp_1572 | :5095A-4P-15HP-VLC:5095A-4P-20HP-VLC: | X4 | ImpMatl_Silicon_Bronze_ASTM-B584_C87600 | Silicon Bronze, ASTM-B584, C87600 | B21 | Coating_Scotchkote134_interior_IncludeImpeller | Stainless Steel, AISI-303 | Steel, Cold Drawn C1018 | RTF |  | A101924 | 0 | LT250 | 8
| Price_BOM_VLC_VLSC_Imp_1573 | :5095A-4P-15HP-VLC:5095A-4P-20HP-VLC: | X4 | ImpMatl_NiAl-Bronze_ASTM-B148_C95400 | Nickel Aluminum Bronze ASTM B148 UNS C95400 | B22 | Coating_Scotchkote134_interior_IncludeImpeller | Stainless Steel, AISI-303 | Steel, Cold Drawn C1018 | RTF |  | A102247 | 214 | LT250 | 8
| Price_BOM_VLC_VLSC_Imp_1574 | :5095A-4P-15HP-VLC:5095A-4P-20HP-VLC: | X4 | ImpMatl_Silicon_Bronze_ASTM-B584_C87600 | Silicon Bronze, ASTM-B584, C87600 | B21 | Coating_Special | Stainless Steel, AISI-303 | Steel, Cold Drawn C1018 | RTF |  | A101924 | 0 | LT250 | 8
| Price_BOM_VLC_VLSC_Imp_1575 | :5095A-4P-15HP-VLC:5095A-4P-20HP-VLC: | X4 | ImpMatl_NiAl-Bronze_ASTM-B148_C95400 | Nickel Aluminum Bronze ASTM B148 UNS C95400 | B22 | Coating_Special | Stainless Steel, AISI-303 | Steel, Cold Drawn C1018 | RTF |  | A102247 | 214 | LT250 | 8
| Price_BOM_VLC_VLSC_Imp_1576 | :5095A-4P-15HP-VLC:5095A-4P-20HP-VLC: | X4 | ImpMatl_Silicon_Bronze_ASTM-B584_C87600 | Silicon Bronze, ASTM-B584, C87600 | B21 | Coating_Epoxy | Stainless Steel, AISI-303 | Steel, Cold Drawn C1018 | RTF |  | A101924 | 0 | LT250 | 8
| Price_BOM_VLC_VLSC_Imp_1577 | :5095A-4P-15HP-VLC:5095A-4P-20HP-VLC: | X4 | ImpMatl_NiAl-Bronze_ASTM-B148_C95400 | Nickel Aluminum Bronze ASTM B148 UNS C95400 | B22 | Coating_Epoxy | Stainless Steel, AISI-303 | Steel, Cold Drawn C1018 | RTF |  | A102247 | 214 | LT250 | 8
| Price_BOM_VLC_VLSC_Imp_1578 | :5095A-4P-15HP-VLSC:5095A-4P-20HP-VLSC: | X4 | ImpMatl_Silicon_Bronze_ASTM-B584_C87600 | Silicon Bronze, ASTM-B584, C87600 | B21 | Coating_Standard | Stainless Steel, AISI-303 | Steel, Cold Drawn C1018 | 96769235 | IMP,L,40957,X4,B21 | A101924 | 0 | LT027 | 0
| Price_BOM_VLC_VLSC_Imp_1579 | :5095A-4P-15HP-VLSC:5095A-4P-20HP-VLSC: | X4 | ImpMatl_SS_AISI-304 | Stainless Steel, AISI-304 | H304 | Coating_Standard | Stainless Steel, AISI-303 | Stainless Steel, AISI 316 | 98876164 | IMP,L,40957,X4,H304 | A101929 | 0 | LT027 | 0
| Price_BOM_VLC_VLSC_Imp_1580 | :5095A-4P-15HP-VLSC:5095A-4P-20HP-VLSC: | X4 | ImpMatl_NiAl-Bronze_ASTM-B148_C95400 | Nickel Aluminum Bronze ASTM B148 UNS C95400 | B22 | Coating_Standard | Stainless Steel, AISI-303 | Steel, Cold Drawn C1018 | 97780148 |  | A102247 | 214 | LT250 | 8
| Price_BOM_VLC_VLSC_Imp_1581 | :5095A-4P-15HP-VLSC:5095A-4P-20HP-VLSC: | X4 | ImpMatl_Silicon_Bronze_ASTM-B584_C87600 | Silicon Bronze, ASTM-B584, C87600 | B21 | Coating_Scotchkote134_interior | Stainless Steel, AISI-303 | Steel, Cold Drawn C1018 | RTF |  | A101924 | 0 | LT250 | 8
| Price_BOM_VLC_VLSC_Imp_1582 | :5095A-4P-15HP-VLSC:5095A-4P-20HP-VLSC: | X4 | ImpMatl_NiAl-Bronze_ASTM-B148_C95400 | Nickel Aluminum Bronze ASTM B148 UNS C95400 | B22 | Coating_Scotchkote134_interior | Stainless Steel, AISI-303 | Steel, Cold Drawn C1018 | RTF |  | A102247 | 214 | LT250 | 8
| Price_BOM_VLC_VLSC_Imp_1583 | :5095A-4P-15HP-VLSC:5095A-4P-20HP-VLSC: | X4 | ImpMatl_Silicon_Bronze_ASTM-B584_C87600 | Silicon Bronze, ASTM-B584, C87600 | B21 | Coating_Scotchkote134_interior_exterior | Stainless Steel, AISI-303 | Steel, Cold Drawn C1018 | RTF |  | A101924 | 0 | LT250 | 8
| Price_BOM_VLC_VLSC_Imp_1584 | :5095A-4P-15HP-VLSC:5095A-4P-20HP-VLSC: | X4 | ImpMatl_NiAl-Bronze_ASTM-B148_C95400 | Nickel Aluminum Bronze ASTM B148 UNS C95400 | B22 | Coating_Scotchkote134_interior_exterior | Stainless Steel, AISI-303 | Steel, Cold Drawn C1018 | RTF |  | A102247 | 214 | LT250 | 8
| Price_BOM_VLC_VLSC_Imp_1585 | :5095A-4P-15HP-VLSC:5095A-4P-20HP-VLSC: | X4 | ImpMatl_Silicon_Bronze_ASTM-B584_C87600 | Silicon Bronze, ASTM-B584, C87600 | B21 | Coating_Scotchkote134_interior_exterior_IncludeImpeller | Stainless Steel, AISI-303 | Steel, Cold Drawn C1018 | RTF |  | A101924 | 0 | LT250 | 8
| Price_BOM_VLC_VLSC_Imp_1586 | :5095A-4P-15HP-VLSC:5095A-4P-20HP-VLSC: | X4 | ImpMatl_NiAl-Bronze_ASTM-B148_C95400 | Nickel Aluminum Bronze ASTM B148 UNS C95400 | B22 | Coating_Scotchkote134_interior_exterior_IncludeImpeller | Stainless Steel, AISI-303 | Steel, Cold Drawn C1018 | RTF |  | A102247 | 214 | LT250 | 8
| Price_BOM_VLC_VLSC_Imp_1587 | :5095A-4P-15HP-VLSC:5095A-4P-20HP-VLSC: | X4 | ImpMatl_Silicon_Bronze_ASTM-B584_C87600 | Silicon Bronze, ASTM-B584, C87600 | B21 | Coating_Scotchkote134_interior_IncludeImpeller | Stainless Steel, AISI-303 | Steel, Cold Drawn C1018 | RTF |  | A101924 | 0 | LT250 | 8
| Price_BOM_VLC_VLSC_Imp_1588 | :5095A-4P-15HP-VLSC:5095A-4P-20HP-VLSC: | X4 | ImpMatl_NiAl-Bronze_ASTM-B148_C95400 | Nickel Aluminum Bronze ASTM B148 UNS C95400 | B22 | Coating_Scotchkote134_interior_IncludeImpeller | Stainless Steel, AISI-303 | Steel, Cold Drawn C1018 | RTF |  | A102247 | 214 | LT250 | 8
| Price_BOM_VLC_VLSC_Imp_1589 | :5095A-4P-15HP-VLSC:5095A-4P-20HP-VLSC: | X4 | ImpMatl_Silicon_Bronze_ASTM-B584_C87600 | Silicon Bronze, ASTM-B584, C87600 | B21 | Coating_Special | Stainless Steel, AISI-303 | Steel, Cold Drawn C1018 | RTF |  | A101924 | 0 | LT250 | 8
| Price_BOM_VLC_VLSC_Imp_1590 | :5095A-4P-15HP-VLSC:5095A-4P-20HP-VLSC: | X4 | ImpMatl_NiAl-Bronze_ASTM-B148_C95400 | Nickel Aluminum Bronze ASTM B148 UNS C95400 | B22 | Coating_Special | Stainless Steel, AISI-303 | Steel, Cold Drawn C1018 | RTF |  | A102247 | 214 | LT250 | 8
| Price_BOM_VLC_VLSC_Imp_1591 | :5095A-4P-15HP-VLSC:5095A-4P-20HP-VLSC: | X4 | ImpMatl_Silicon_Bronze_ASTM-B584_C87600 | Silicon Bronze, ASTM-B584, C87600 | B21 | Coating_Epoxy | Stainless Steel, AISI-303 | Steel, Cold Drawn C1018 | RTF |  | A101924 | 0 | LT250 | 8
| Price_BOM_VLC_VLSC_Imp_1592 | :5095A-4P-15HP-VLSC:5095A-4P-20HP-VLSC: | X4 | ImpMatl_NiAl-Bronze_ASTM-B148_C95400 | Nickel Aluminum Bronze ASTM B148 UNS C95400 | B22 | Coating_Epoxy | Stainless Steel, AISI-303 | Steel, Cold Drawn C1018 | RTF |  | A102247 | 214 | LT250 | 8
| Price_BOM_VLC_VLSC_Imp_1593 | :5012C-4P-10HP-VLC:5012C-4P-15HP-VLC:5012C-4P-20HP-VLC:5012C-4P-25HP-VLC:5012C-4P-30HP-VLC:5012C-4P-40HP-VLC: | XA | ImpMatl_Silicon_Bronze_ASTM-B584_C87600 | Silicon Bronze, ASTM-B584, C87600 | B21 | Coating_Standard | Stainless Steel, AISI-303 | Steel, Cold Drawn C1018 | 96769244 | IMP,L,4012A,XA,B21 | A101945 | 0 | LT027 | 0
| Price_BOM_VLC_VLSC_Imp_1594 | :5012C-4P-10HP-VLC:5012C-4P-15HP-VLC:5012C-4P-20HP-VLC:5012C-4P-25HP-VLC:5012C-4P-30HP-VLC:5012C-4P-40HP-VLC: | XA | ImpMatl_SS_AISI-304 | Stainless Steel, AISI-304 | H304 | Coating_Standard | Stainless Steel, AISI-303 | Stainless Steel, AISI 316 | 98876168 | IMP,L,4012A,XA,H304 | A101950 | 0 | LT027 | 0
| Price_BOM_VLC_VLSC_Imp_1595 | :5012C-4P-10HP-VLC:5012C-4P-15HP-VLC:5012C-4P-20HP-VLC:5012C-4P-25HP-VLC:5012C-4P-30HP-VLC:5012C-4P-40HP-VLC: | XA | ImpMatl_NiAl-Bronze_ASTM-B148_C95400 | Nickel Aluminum Bronze ASTM B148 UNS C95400 | B22 | Coating_Standard | Stainless Steel, AISI-303 | Steel, Cold Drawn C1018 | 96699302 |  | A102250 | 384 | LT250 | 8
| Price_BOM_VLC_VLSC_Imp_1596 | :5012C-4P-10HP-VLC:5012C-4P-15HP-VLC:5012C-4P-20HP-VLC:5012C-4P-25HP-VLC:5012C-4P-30HP-VLC:5012C-4P-40HP-VLC: | XA | ImpMatl_Silicon_Bronze_ASTM-B584_C87600 | Silicon Bronze, ASTM-B584, C87600 | B21 | Coating_Scotchkote134_interior | Stainless Steel, AISI-303 | Steel, Cold Drawn C1018 | RTF |  | A101945 | 0 | LT250 | 8
| Price_BOM_VLC_VLSC_Imp_1597 | :5012C-4P-10HP-VLC:5012C-4P-15HP-VLC:5012C-4P-20HP-VLC:5012C-4P-25HP-VLC:5012C-4P-30HP-VLC:5012C-4P-40HP-VLC: | XA | ImpMatl_NiAl-Bronze_ASTM-B148_C95400 | Nickel Aluminum Bronze ASTM B148 UNS C95400 | B22 | Coating_Scotchkote134_interior | Stainless Steel, AISI-303 | Steel, Cold Drawn C1018 | RTF |  | A102250 | 384 | LT250 | 8
| Price_BOM_VLC_VLSC_Imp_1598 | :5012C-4P-10HP-VLC:5012C-4P-15HP-VLC:5012C-4P-20HP-VLC:5012C-4P-25HP-VLC:5012C-4P-30HP-VLC:5012C-4P-40HP-VLC: | XA | ImpMatl_Silicon_Bronze_ASTM-B584_C87600 | Silicon Bronze, ASTM-B584, C87600 | B21 | Coating_Scotchkote134_interior_exterior | Stainless Steel, AISI-303 | Steel, Cold Drawn C1018 | RTF |  | A101945 | 0 | LT250 | 8
| Price_BOM_VLC_VLSC_Imp_1599 | :5012C-4P-10HP-VLC:5012C-4P-15HP-VLC:5012C-4P-20HP-VLC:5012C-4P-25HP-VLC:5012C-4P-30HP-VLC:5012C-4P-40HP-VLC: | XA | ImpMatl_NiAl-Bronze_ASTM-B148_C95400 | Nickel Aluminum Bronze ASTM B148 UNS C95400 | B22 | Coating_Scotchkote134_interior_exterior | Stainless Steel, AISI-303 | Steel, Cold Drawn C1018 | RTF |  | A102250 | 384 | LT250 | 8
| Price_BOM_VLC_VLSC_Imp_1600 | :5012C-4P-10HP-VLC:5012C-4P-15HP-VLC:5012C-4P-20HP-VLC:5012C-4P-25HP-VLC:5012C-4P-30HP-VLC:5012C-4P-40HP-VLC: | XA | ImpMatl_Silicon_Bronze_ASTM-B584_C87600 | Silicon Bronze, ASTM-B584, C87600 | B21 | Coating_Scotchkote134_interior_exterior_IncludeImpeller | Stainless Steel, AISI-303 | Steel, Cold Drawn C1018 | RTF |  | A101945 | 0 | LT250 | 8
| Price_BOM_VLC_VLSC_Imp_1601 | :5012C-4P-10HP-VLC:5012C-4P-15HP-VLC:5012C-4P-20HP-VLC:5012C-4P-25HP-VLC:5012C-4P-30HP-VLC:5012C-4P-40HP-VLC: | XA | ImpMatl_NiAl-Bronze_ASTM-B148_C95400 | Nickel Aluminum Bronze ASTM B148 UNS C95400 | B22 | Coating_Scotchkote134_interior_exterior_IncludeImpeller | Stainless Steel, AISI-303 | Steel, Cold Drawn C1018 | RTF |  | A102250 | 384 | LT250 | 8
| Price_BOM_VLC_VLSC_Imp_1602 | :5012C-4P-10HP-VLC:5012C-4P-15HP-VLC:5012C-4P-20HP-VLC:5012C-4P-25HP-VLC:5012C-4P-30HP-VLC:5012C-4P-40HP-VLC: | XA | ImpMatl_Silicon_Bronze_ASTM-B584_C87600 | Silicon Bronze, ASTM-B584, C87600 | B21 | Coating_Scotchkote134_interior_IncludeImpeller | Stainless Steel, AISI-303 | Steel, Cold Drawn C1018 | RTF |  | A101945 | 0 | LT250 | 8
| Price_BOM_VLC_VLSC_Imp_1603 | :5012C-4P-10HP-VLC:5012C-4P-15HP-VLC:5012C-4P-20HP-VLC:5012C-4P-25HP-VLC:5012C-4P-30HP-VLC:5012C-4P-40HP-VLC: | XA | ImpMatl_NiAl-Bronze_ASTM-B148_C95400 | Nickel Aluminum Bronze ASTM B148 UNS C95400 | B22 | Coating_Scotchkote134_interior_IncludeImpeller | Stainless Steel, AISI-303 | Steel, Cold Drawn C1018 | RTF |  | A102250 | 384 | LT250 | 8
| Price_BOM_VLC_VLSC_Imp_1604 | :5012C-4P-10HP-VLC:5012C-4P-15HP-VLC:5012C-4P-20HP-VLC:5012C-4P-25HP-VLC:5012C-4P-30HP-VLC:5012C-4P-40HP-VLC: | XA | ImpMatl_Silicon_Bronze_ASTM-B584_C87600 | Silicon Bronze, ASTM-B584, C87600 | B21 | Coating_Special | Stainless Steel, AISI-303 | Steel, Cold Drawn C1018 | RTF |  | A101945 | 0 | LT250 | 8
| Price_BOM_VLC_VLSC_Imp_1605 | :5012C-4P-10HP-VLC:5012C-4P-15HP-VLC:5012C-4P-20HP-VLC:5012C-4P-25HP-VLC:5012C-4P-30HP-VLC:5012C-4P-40HP-VLC: | XA | ImpMatl_NiAl-Bronze_ASTM-B148_C95400 | Nickel Aluminum Bronze ASTM B148 UNS C95400 | B22 | Coating_Special | Stainless Steel, AISI-303 | Steel, Cold Drawn C1018 | RTF |  | A102250 | 384 | LT250 | 8
| Price_BOM_VLC_VLSC_Imp_1606 | :5012C-4P-10HP-VLC:5012C-4P-15HP-VLC:5012C-4P-20HP-VLC:5012C-4P-25HP-VLC:5012C-4P-30HP-VLC:5012C-4P-40HP-VLC: | XA | ImpMatl_Silicon_Bronze_ASTM-B584_C87600 | Silicon Bronze, ASTM-B584, C87600 | B21 | Coating_Epoxy | Stainless Steel, AISI-303 | Steel, Cold Drawn C1018 | RTF |  | A101945 | 0 | LT250 | 8
| Price_BOM_VLC_VLSC_Imp_1607 | :5012C-4P-10HP-VLC:5012C-4P-15HP-VLC:5012C-4P-20HP-VLC:5012C-4P-25HP-VLC:5012C-4P-30HP-VLC:5012C-4P-40HP-VLC: | XA | ImpMatl_NiAl-Bronze_ASTM-B148_C95400 | Nickel Aluminum Bronze ASTM B148 UNS C95400 | B22 | Coating_Epoxy | Stainless Steel, AISI-303 | Steel, Cold Drawn C1018 | RTF |  | A102250 | 384 | LT250 | 8
| Price_BOM_VLC_VLSC_Imp_1608 | :5012C-4P-10HP-VLSC:5012C-4P-15HP-VLSC:5012C-4P-20HP-VLSC:5012C-4P-25HP-VLSC:5012C-4P-30HP-VLSC:5012C-4P-40HP-VLSC: | XA | ImpMatl_Silicon_Bronze_ASTM-B584_C87600 | Silicon Bronze, ASTM-B584, C87600 | B21 | Coating_Standard | Stainless Steel, AISI-303 | Steel, Cold Drawn C1018 | 96769244 | IMP,L,4012A,XA,B21 | A101945 | 0 | LT027 | 0
| Price_BOM_VLC_VLSC_Imp_1609 | :5012C-4P-10HP-VLSC:5012C-4P-15HP-VLSC:5012C-4P-20HP-VLSC:5012C-4P-25HP-VLSC:5012C-4P-30HP-VLSC:5012C-4P-40HP-VLSC: | XA | ImpMatl_SS_AISI-304 | Stainless Steel, AISI-304 | H304 | Coating_Standard | Stainless Steel, AISI-303 | Stainless Steel, AISI 316 | 98876168 | IMP,L,4012A,XA,H304 | A101950 | 0 | LT027 | 0
| Price_BOM_VLC_VLSC_Imp_1610 | :5012C-4P-10HP-VLSC:5012C-4P-15HP-VLSC:5012C-4P-20HP-VLSC:5012C-4P-25HP-VLSC:5012C-4P-30HP-VLSC:5012C-4P-40HP-VLSC: | XA | ImpMatl_NiAl-Bronze_ASTM-B148_C95400 | Nickel Aluminum Bronze ASTM B148 UNS C95400 | B22 | Coating_Standard | Stainless Steel, AISI-303 | Steel, Cold Drawn C1018 | 96699302 |  | A102250 | 384 | LT250 | 8
| Price_BOM_VLC_VLSC_Imp_1611 | :5012C-4P-10HP-VLSC:5012C-4P-15HP-VLSC:5012C-4P-20HP-VLSC:5012C-4P-25HP-VLSC:5012C-4P-30HP-VLSC:5012C-4P-40HP-VLSC: | XA | ImpMatl_Silicon_Bronze_ASTM-B584_C87600 | Silicon Bronze, ASTM-B584, C87600 | B21 | Coating_Scotchkote134_interior | Stainless Steel, AISI-303 | Steel, Cold Drawn C1018 | RTF |  | A101945 | 0 | LT250 | 8
| Price_BOM_VLC_VLSC_Imp_1612 | :5012C-4P-10HP-VLSC:5012C-4P-15HP-VLSC:5012C-4P-20HP-VLSC:5012C-4P-25HP-VLSC:5012C-4P-30HP-VLSC:5012C-4P-40HP-VLSC: | XA | ImpMatl_NiAl-Bronze_ASTM-B148_C95400 | Nickel Aluminum Bronze ASTM B148 UNS C95400 | B22 | Coating_Scotchkote134_interior | Stainless Steel, AISI-303 | Steel, Cold Drawn C1018 | RTF |  | A102250 | 384 | LT250 | 8
| Price_BOM_VLC_VLSC_Imp_1613 | :5012C-4P-10HP-VLSC:5012C-4P-15HP-VLSC:5012C-4P-20HP-VLSC:5012C-4P-25HP-VLSC:5012C-4P-30HP-VLSC:5012C-4P-40HP-VLSC: | XA | ImpMatl_Silicon_Bronze_ASTM-B584_C87600 | Silicon Bronze, ASTM-B584, C87600 | B21 | Coating_Scotchkote134_interior_exterior | Stainless Steel, AISI-303 | Steel, Cold Drawn C1018 | RTF |  | A101945 | 0 | LT250 | 8
| Price_BOM_VLC_VLSC_Imp_1614 | :5012C-4P-10HP-VLSC:5012C-4P-15HP-VLSC:5012C-4P-20HP-VLSC:5012C-4P-25HP-VLSC:5012C-4P-30HP-VLSC:5012C-4P-40HP-VLSC: | XA | ImpMatl_NiAl-Bronze_ASTM-B148_C95400 | Nickel Aluminum Bronze ASTM B148 UNS C95400 | B22 | Coating_Scotchkote134_interior_exterior | Stainless Steel, AISI-303 | Steel, Cold Drawn C1018 | RTF |  | A102250 | 384 | LT250 | 8
| Price_BOM_VLC_VLSC_Imp_1615 | :5012C-4P-10HP-VLSC:5012C-4P-15HP-VLSC:5012C-4P-20HP-VLSC:5012C-4P-25HP-VLSC:5012C-4P-30HP-VLSC:5012C-4P-40HP-VLSC: | XA | ImpMatl_Silicon_Bronze_ASTM-B584_C87600 | Silicon Bronze, ASTM-B584, C87600 | B21 | Coating_Scotchkote134_interior_exterior_IncludeImpeller | Stainless Steel, AISI-303 | Steel, Cold Drawn C1018 | RTF |  | A101945 | 0 | LT250 | 8
| Price_BOM_VLC_VLSC_Imp_1616 | :5012C-4P-10HP-VLSC:5012C-4P-15HP-VLSC:5012C-4P-20HP-VLSC:5012C-4P-25HP-VLSC:5012C-4P-30HP-VLSC:5012C-4P-40HP-VLSC: | XA | ImpMatl_NiAl-Bronze_ASTM-B148_C95400 | Nickel Aluminum Bronze ASTM B148 UNS C95400 | B22 | Coating_Scotchkote134_interior_exterior_IncludeImpeller | Stainless Steel, AISI-303 | Steel, Cold Drawn C1018 | RTF |  | A102250 | 384 | LT250 | 8
| Price_BOM_VLC_VLSC_Imp_1617 | :5012C-4P-10HP-VLSC:5012C-4P-15HP-VLSC:5012C-4P-20HP-VLSC:5012C-4P-25HP-VLSC:5012C-4P-30HP-VLSC:5012C-4P-40HP-VLSC: | XA | ImpMatl_Silicon_Bronze_ASTM-B584_C87600 | Silicon Bronze, ASTM-B584, C87600 | B21 | Coating_Scotchkote134_interior_IncludeImpeller | Stainless Steel, AISI-303 | Steel, Cold Drawn C1018 | RTF |  | A101945 | 0 | LT250 | 8
| Price_BOM_VLC_VLSC_Imp_1618 | :5012C-4P-10HP-VLSC:5012C-4P-15HP-VLSC:5012C-4P-20HP-VLSC:5012C-4P-25HP-VLSC:5012C-4P-30HP-VLSC:5012C-4P-40HP-VLSC: | XA | ImpMatl_NiAl-Bronze_ASTM-B148_C95400 | Nickel Aluminum Bronze ASTM B148 UNS C95400 | B22 | Coating_Scotchkote134_interior_IncludeImpeller | Stainless Steel, AISI-303 | Steel, Cold Drawn C1018 | RTF |  | A102250 | 384 | LT250 | 8
| Price_BOM_VLC_VLSC_Imp_1619 | :5012C-4P-10HP-VLSC:5012C-4P-15HP-VLSC:5012C-4P-20HP-VLSC:5012C-4P-25HP-VLSC:5012C-4P-30HP-VLSC:5012C-4P-40HP-VLSC: | XA | ImpMatl_Silicon_Bronze_ASTM-B584_C87600 | Silicon Bronze, ASTM-B584, C87600 | B21 | Coating_Special | Stainless Steel, AISI-303 | Steel, Cold Drawn C1018 | RTF |  | A101945 | 0 | LT250 | 8
| Price_BOM_VLC_VLSC_Imp_1620 | :5012C-4P-10HP-VLSC:5012C-4P-15HP-VLSC:5012C-4P-20HP-VLSC:5012C-4P-25HP-VLSC:5012C-4P-30HP-VLSC:5012C-4P-40HP-VLSC: | XA | ImpMatl_NiAl-Bronze_ASTM-B148_C95400 | Nickel Aluminum Bronze ASTM B148 UNS C95400 | B22 | Coating_Special | Stainless Steel, AISI-303 | Steel, Cold Drawn C1018 | RTF |  | A102250 | 384 | LT250 | 8
| Price_BOM_VLC_VLSC_Imp_1621 | :5012C-4P-10HP-VLSC:5012C-4P-15HP-VLSC:5012C-4P-20HP-VLSC:5012C-4P-25HP-VLSC:5012C-4P-30HP-VLSC:5012C-4P-40HP-VLSC: | XA | ImpMatl_Silicon_Bronze_ASTM-B584_C87600 | Silicon Bronze, ASTM-B584, C87600 | B21 | Coating_Epoxy | Stainless Steel, AISI-303 | Steel, Cold Drawn C1018 | RTF |  | A101945 | 0 | LT250 | 8
| Price_BOM_VLC_VLSC_Imp_1622 | :5012C-4P-10HP-VLSC:5012C-4P-15HP-VLSC:5012C-4P-20HP-VLSC:5012C-4P-25HP-VLSC:5012C-4P-30HP-VLSC:5012C-4P-40HP-VLSC: | XA | ImpMatl_NiAl-Bronze_ASTM-B148_C95400 | Nickel Aluminum Bronze ASTM B148 UNS C95400 | B22 | Coating_Epoxy | Stainless Steel, AISI-303 | Steel, Cold Drawn C1018 | RTF |  | A102250 | 384 | LT250 | 8
| Price_BOM_VLC_VLSC_Imp_1623 | :40959-4P-5HP-VLC:40959-4P-7.5HP-VLC:40959-4P-10HP-VLC: | X3 | ImpMatl_Silicon_Bronze_ASTM-B584_C87600 | Silicon Bronze, ASTM-B584, C87600 | B21 | Coating_Standard | Stainless Steel, AISI-303 | Steel, Cold Drawn C1018 | 96769211 | IMP,L,30957,X3,B21 | A101868 | 0 | LT027 | 0
| Price_BOM_VLC_VLSC_Imp_1624 | :40959-4P-5HP-VLC:40959-4P-7.5HP-VLC:40959-4P-10HP-VLC: | X3 | ImpMatl_SS_AISI-304 | Stainless Steel, AISI-304 | H304 | Coating_Standard | Stainless Steel, AISI-303 | Stainless Steel, AISI 316 | 98876155 | IMP,L,30957,X3,H304 | A101873 | 0 | LT027 | 0
| Price_BOM_VLC_VLSC_Imp_1625 | :40959-4P-5HP-VLC:40959-4P-7.5HP-VLC:40959-4P-10HP-VLC: | X3 | ImpMatl_NiAl-Bronze_ASTM-B148_C95400 | Nickel Aluminum Bronze ASTM B148 UNS C95400 | B22 | Coating_Standard | Stainless Steel, AISI-303 | Steel, Cold Drawn C1018 | 97778041 |  | A102239 | 182 | LT250 | 8
| Price_BOM_VLC_VLSC_Imp_1626 | :40959-4P-5HP-VLC:40959-4P-7.5HP-VLC:40959-4P-10HP-VLC: | X3 | ImpMatl_Silicon_Bronze_ASTM-B584_C87600 | Silicon Bronze, ASTM-B584, C87600 | B21 | Coating_Scotchkote134_interior | Stainless Steel, AISI-303 | Steel, Cold Drawn C1018 | RTF |  | A101868 | 0 | LT250 | 8
| Price_BOM_VLC_VLSC_Imp_1627 | :40959-4P-5HP-VLC:40959-4P-7.5HP-VLC:40959-4P-10HP-VLC: | X3 | ImpMatl_NiAl-Bronze_ASTM-B148_C95400 | Nickel Aluminum Bronze ASTM B148 UNS C95400 | B22 | Coating_Scotchkote134_interior | Stainless Steel, AISI-303 | Steel, Cold Drawn C1018 | RTF |  | A102239 | 182 | LT250 | 8
| Price_BOM_VLC_VLSC_Imp_1628 | :40959-4P-5HP-VLC:40959-4P-7.5HP-VLC:40959-4P-10HP-VLC: | X3 | ImpMatl_Silicon_Bronze_ASTM-B584_C87600 | Silicon Bronze, ASTM-B584, C87600 | B21 | Coating_Scotchkote134_interior_exterior | Stainless Steel, AISI-303 | Steel, Cold Drawn C1018 | RTF |  | A101868 | 0 | LT250 | 8
| Price_BOM_VLC_VLSC_Imp_1629 | :40959-4P-5HP-VLC:40959-4P-7.5HP-VLC:40959-4P-10HP-VLC: | X3 | ImpMatl_NiAl-Bronze_ASTM-B148_C95400 | Nickel Aluminum Bronze ASTM B148 UNS C95400 | B22 | Coating_Scotchkote134_interior_exterior | Stainless Steel, AISI-303 | Steel, Cold Drawn C1018 | RTF |  | A102239 | 182 | LT250 | 8
| Price_BOM_VLC_VLSC_Imp_1630 | :40959-4P-5HP-VLC:40959-4P-7.5HP-VLC:40959-4P-10HP-VLC: | X3 | ImpMatl_Silicon_Bronze_ASTM-B584_C87600 | Silicon Bronze, ASTM-B584, C87600 | B21 | Coating_Scotchkote134_interior_exterior_IncludeImpeller | Stainless Steel, AISI-303 | Steel, Cold Drawn C1018 | RTF |  | A101868 | 0 | LT250 | 8
| Price_BOM_VLC_VLSC_Imp_1631 | :40959-4P-5HP-VLC:40959-4P-7.5HP-VLC:40959-4P-10HP-VLC: | X3 | ImpMatl_NiAl-Bronze_ASTM-B148_C95400 | Nickel Aluminum Bronze ASTM B148 UNS C95400 | B22 | Coating_Scotchkote134_interior_exterior_IncludeImpeller | Stainless Steel, AISI-303 | Steel, Cold Drawn C1018 | RTF |  | A102239 | 182 | LT250 | 8
| Price_BOM_VLC_VLSC_Imp_1632 | :40959-4P-5HP-VLC:40959-4P-7.5HP-VLC:40959-4P-10HP-VLC: | X3 | ImpMatl_Silicon_Bronze_ASTM-B584_C87600 | Silicon Bronze, ASTM-B584, C87600 | B21 | Coating_Scotchkote134_interior_IncludeImpeller | Stainless Steel, AISI-303 | Steel, Cold Drawn C1018 | RTF |  | A101868 | 0 | LT250 | 8
| Price_BOM_VLC_VLSC_Imp_1633 | :40959-4P-5HP-VLC:40959-4P-7.5HP-VLC:40959-4P-10HP-VLC: | X3 | ImpMatl_NiAl-Bronze_ASTM-B148_C95400 | Nickel Aluminum Bronze ASTM B148 UNS C95400 | B22 | Coating_Scotchkote134_interior_IncludeImpeller | Stainless Steel, AISI-303 | Steel, Cold Drawn C1018 | RTF |  | A102239 | 182 | LT250 | 8
| Price_BOM_VLC_VLSC_Imp_1634 | :40959-4P-5HP-VLC:40959-4P-7.5HP-VLC:40959-4P-10HP-VLC: | X3 | ImpMatl_Silicon_Bronze_ASTM-B584_C87600 | Silicon Bronze, ASTM-B584, C87600 | B21 | Coating_Special | Stainless Steel, AISI-303 | Steel, Cold Drawn C1018 | RTF |  | A101868 | 0 | LT250 | 8
| Price_BOM_VLC_VLSC_Imp_1635 | :40959-4P-5HP-VLC:40959-4P-7.5HP-VLC:40959-4P-10HP-VLC: | X3 | ImpMatl_NiAl-Bronze_ASTM-B148_C95400 | Nickel Aluminum Bronze ASTM B148 UNS C95400 | B22 | Coating_Special | Stainless Steel, AISI-303 | Steel, Cold Drawn C1018 | RTF |  | A102239 | 182 | LT250 | 8
| Price_BOM_VLC_VLSC_Imp_1636 | :40959-4P-5HP-VLC:40959-4P-7.5HP-VLC:40959-4P-10HP-VLC: | X3 | ImpMatl_Silicon_Bronze_ASTM-B584_C87600 | Silicon Bronze, ASTM-B584, C87600 | B21 | Coating_Epoxy | Stainless Steel, AISI-303 | Steel, Cold Drawn C1018 | RTF |  | A101868 | 0 | LT250 | 8
| Price_BOM_VLC_VLSC_Imp_1637 | :40959-4P-5HP-VLC:40959-4P-7.5HP-VLC:40959-4P-10HP-VLC: | X3 | ImpMatl_NiAl-Bronze_ASTM-B148_C95400 | Nickel Aluminum Bronze ASTM B148 UNS C95400 | B22 | Coating_Epoxy | Stainless Steel, AISI-303 | Steel, Cold Drawn C1018 | RTF |  | A102239 | 182 | LT250 | 8
| Price_BOM_VLC_VLSC_Imp_1638 | :40959-2P-40HP-VLC:40959-2P-50HP-VLC:40959-2P-60HP-VLC:40959-2P-75HP-VLC:40959-2P-100HP-VLC:40959-4P-15HP-VLC: | XA | ImpMatl_Silicon_Bronze_ASTM-B584_C87600 | Silicon Bronze, ASTM-B584, C87600 | B21 | Coating_Standard | Stainless Steel, AISI-303 | Steel, Cold Drawn C1018 | 96769214 | IMP,L,30957,XA,B21 | A101875 | 0 | LT027 | 0
| Price_BOM_VLC_VLSC_Imp_1639 | :40959-2P-40HP-VLC:40959-2P-50HP-VLC:40959-2P-60HP-VLC:40959-2P-75HP-VLC:40959-2P-100HP-VLC:40959-4P-15HP-VLC: | XA | ImpMatl_SS_AISI-304 | Stainless Steel, AISI-304 | H304 | Coating_Standard | Stainless Steel, AISI-303 | Stainless Steel, AISI 316 | 98876154 | IMP,L,30957,XA,H304 | A101880 | 0 | LT027 | 0
| Price_BOM_VLC_VLSC_Imp_1640 | :40959-2P-40HP-VLC:40959-2P-50HP-VLC:40959-2P-60HP-VLC:40959-2P-75HP-VLC:40959-2P-100HP-VLC:40959-4P-15HP-VLC: | XA | ImpMatl_NiAl-Bronze_ASTM-B148_C95400 | Nickel Aluminum Bronze ASTM B148 UNS C95400 | B22 | Coating_Standard | Stainless Steel, AISI-303 | Steel, Cold Drawn C1018 | 97778042 |  | A102240 | 182 | LT250 | 8
| Price_BOM_VLC_VLSC_Imp_1641 | :40959-2P-40HP-VLC:40959-2P-50HP-VLC:40959-2P-60HP-VLC:40959-2P-75HP-VLC:40959-2P-100HP-VLC:40959-4P-15HP-VLC: | XA | ImpMatl_Silicon_Bronze_ASTM-B584_C87600 | Silicon Bronze, ASTM-B584, C87600 | B21 | Coating_Scotchkote134_interior | Stainless Steel, AISI-303 | Steel, Cold Drawn C1018 | RTF |  | A101875 | 0 | LT250 | 8
| Price_BOM_VLC_VLSC_Imp_1642 | :40959-2P-40HP-VLC:40959-2P-50HP-VLC:40959-2P-60HP-VLC:40959-2P-75HP-VLC:40959-2P-100HP-VLC:40959-4P-15HP-VLC: | XA | ImpMatl_NiAl-Bronze_ASTM-B148_C95400 | Nickel Aluminum Bronze ASTM B148 UNS C95400 | B22 | Coating_Scotchkote134_interior | Stainless Steel, AISI-303 | Steel, Cold Drawn C1018 | RTF |  | A102240 | 182 | LT250 | 8
| Price_BOM_VLC_VLSC_Imp_1643 | :40959-2P-40HP-VLC:40959-2P-50HP-VLC:40959-2P-60HP-VLC:40959-2P-75HP-VLC:40959-2P-100HP-VLC:40959-4P-15HP-VLC: | XA | ImpMatl_Silicon_Bronze_ASTM-B584_C87600 | Silicon Bronze, ASTM-B584, C87600 | B21 | Coating_Scotchkote134_interior_exterior | Stainless Steel, AISI-303 | Steel, Cold Drawn C1018 | RTF |  | A101875 | 0 | LT250 | 8
| Price_BOM_VLC_VLSC_Imp_1644 | :40959-2P-40HP-VLC:40959-2P-50HP-VLC:40959-2P-60HP-VLC:40959-2P-75HP-VLC:40959-2P-100HP-VLC:40959-4P-15HP-VLC: | XA | ImpMatl_NiAl-Bronze_ASTM-B148_C95400 | Nickel Aluminum Bronze ASTM B148 UNS C95400 | B22 | Coating_Scotchkote134_interior_exterior | Stainless Steel, AISI-303 | Steel, Cold Drawn C1018 | RTF |  | A102240 | 182 | LT250 | 8
| Price_BOM_VLC_VLSC_Imp_1645 | :40959-2P-40HP-VLC:40959-2P-50HP-VLC:40959-2P-60HP-VLC:40959-2P-75HP-VLC:40959-2P-100HP-VLC:40959-4P-15HP-VLC: | XA | ImpMatl_Silicon_Bronze_ASTM-B584_C87600 | Silicon Bronze, ASTM-B584, C87600 | B21 | Coating_Scotchkote134_interior_exterior_IncludeImpeller | Stainless Steel, AISI-303 | Steel, Cold Drawn C1018 | RTF |  | A101875 | 0 | LT250 | 8
| Price_BOM_VLC_VLSC_Imp_1646 | :40959-2P-40HP-VLC:40959-2P-50HP-VLC:40959-2P-60HP-VLC:40959-2P-75HP-VLC:40959-2P-100HP-VLC:40959-4P-15HP-VLC: | XA | ImpMatl_NiAl-Bronze_ASTM-B148_C95400 | Nickel Aluminum Bronze ASTM B148 UNS C95400 | B22 | Coating_Scotchkote134_interior_exterior_IncludeImpeller | Stainless Steel, AISI-303 | Steel, Cold Drawn C1018 | RTF |  | A102240 | 182 | LT250 | 8
| Price_BOM_VLC_VLSC_Imp_1647 | :40959-2P-40HP-VLC:40959-2P-50HP-VLC:40959-2P-60HP-VLC:40959-2P-75HP-VLC:40959-2P-100HP-VLC:40959-4P-15HP-VLC: | XA | ImpMatl_Silicon_Bronze_ASTM-B584_C87600 | Silicon Bronze, ASTM-B584, C87600 | B21 | Coating_Scotchkote134_interior_IncludeImpeller | Stainless Steel, AISI-303 | Steel, Cold Drawn C1018 | RTF |  | A101875 | 0 | LT250 | 8
| Price_BOM_VLC_VLSC_Imp_1648 | :40959-2P-40HP-VLC:40959-2P-50HP-VLC:40959-2P-60HP-VLC:40959-2P-75HP-VLC:40959-2P-100HP-VLC:40959-4P-15HP-VLC: | XA | ImpMatl_NiAl-Bronze_ASTM-B148_C95400 | Nickel Aluminum Bronze ASTM B148 UNS C95400 | B22 | Coating_Scotchkote134_interior_IncludeImpeller | Stainless Steel, AISI-303 | Steel, Cold Drawn C1018 | RTF |  | A102240 | 182 | LT250 | 8
| Price_BOM_VLC_VLSC_Imp_1649 | :40959-2P-40HP-VLC:40959-2P-50HP-VLC:40959-2P-60HP-VLC:40959-2P-75HP-VLC:40959-2P-100HP-VLC:40959-4P-15HP-VLC: | XA | ImpMatl_Silicon_Bronze_ASTM-B584_C87600 | Silicon Bronze, ASTM-B584, C87600 | B21 | Coating_Special | Stainless Steel, AISI-303 | Steel, Cold Drawn C1018 | RTF |  | A101875 | 0 | LT250 | 8
| Price_BOM_VLC_VLSC_Imp_1650 | :40959-2P-40HP-VLC:40959-2P-50HP-VLC:40959-2P-60HP-VLC:40959-2P-75HP-VLC:40959-2P-100HP-VLC:40959-4P-15HP-VLC: | XA | ImpMatl_NiAl-Bronze_ASTM-B148_C95400 | Nickel Aluminum Bronze ASTM B148 UNS C95400 | B22 | Coating_Special | Stainless Steel, AISI-303 | Steel, Cold Drawn C1018 | RTF |  | A102240 | 182 | LT250 | 8
| Price_BOM_VLC_VLSC_Imp_1651 | :40959-2P-40HP-VLC:40959-2P-50HP-VLC:40959-2P-60HP-VLC:40959-2P-75HP-VLC:40959-2P-100HP-VLC:40959-4P-15HP-VLC: | XA | ImpMatl_Silicon_Bronze_ASTM-B584_C87600 | Silicon Bronze, ASTM-B584, C87600 | B21 | Coating_Epoxy | Stainless Steel, AISI-303 | Steel, Cold Drawn C1018 | RTF |  | A101875 | 0 | LT250 | 8
| Price_BOM_VLC_VLSC_Imp_1652 | :40959-2P-40HP-VLC:40959-2P-50HP-VLC:40959-2P-60HP-VLC:40959-2P-75HP-VLC:40959-2P-100HP-VLC:40959-4P-15HP-VLC: | XA | ImpMatl_NiAl-Bronze_ASTM-B148_C95400 | Nickel Aluminum Bronze ASTM B148 UNS C95400 | B22 | Coating_Epoxy | Stainless Steel, AISI-303 | Steel, Cold Drawn C1018 | RTF |  | A102240 | 182 | LT250 | 8
| Price_BOM_VLC_VLSC_Imp_1653 | :40959-4P-5HP-VLSC:40959-4P-7.5HP-VLSC:40959-4P-10HP-VLSC: | X3 | ImpMatl_Silicon_Bronze_ASTM-B584_C87600 | Silicon Bronze, ASTM-B584, C87600 | B21 | Coating_Standard | Stainless Steel, AISI-303 | Steel, Cold Drawn C1018 | 96769211 | IMP,L,30957,X3,B21 | A101868 | 0 | LT027 | 0
| Price_BOM_VLC_VLSC_Imp_1654 | :40959-4P-5HP-VLSC:40959-4P-7.5HP-VLSC:40959-4P-10HP-VLSC: | X3 | ImpMatl_SS_AISI-304 | Stainless Steel, AISI-304 | H304 | Coating_Standard | Stainless Steel, AISI-303 | Stainless Steel, AISI 316 | 98876155 | IMP,L,30957,X3,H304 | A101873 | 0 | LT027 | 0
| Price_BOM_VLC_VLSC_Imp_1655 | :40959-4P-5HP-VLSC:40959-4P-7.5HP-VLSC:40959-4P-10HP-VLSC: | X3 | ImpMatl_NiAl-Bronze_ASTM-B148_C95400 | Nickel Aluminum Bronze ASTM B148 UNS C95400 | B22 | Coating_Standard | Stainless Steel, AISI-303 | Steel, Cold Drawn C1018 | 97778041 |  | A102239 | 182 | LT250 | 8
| Price_BOM_VLC_VLSC_Imp_1656 | :40959-4P-5HP-VLSC:40959-4P-7.5HP-VLSC:40959-4P-10HP-VLSC: | X3 | ImpMatl_Silicon_Bronze_ASTM-B584_C87600 | Silicon Bronze, ASTM-B584, C87600 | B21 | Coating_Scotchkote134_interior | Stainless Steel, AISI-303 | Steel, Cold Drawn C1018 | RTF |  | A101868 | 0 | LT250 | 8
| Price_BOM_VLC_VLSC_Imp_1657 | :40959-4P-5HP-VLSC:40959-4P-7.5HP-VLSC:40959-4P-10HP-VLSC: | X3 | ImpMatl_NiAl-Bronze_ASTM-B148_C95400 | Nickel Aluminum Bronze ASTM B148 UNS C95400 | B22 | Coating_Scotchkote134_interior | Stainless Steel, AISI-303 | Steel, Cold Drawn C1018 | RTF |  | A102239 | 182 | LT250 | 8
| Price_BOM_VLC_VLSC_Imp_1658 | :40959-4P-5HP-VLSC:40959-4P-7.5HP-VLSC:40959-4P-10HP-VLSC: | X3 | ImpMatl_Silicon_Bronze_ASTM-B584_C87600 | Silicon Bronze, ASTM-B584, C87600 | B21 | Coating_Scotchkote134_interior_exterior | Stainless Steel, AISI-303 | Steel, Cold Drawn C1018 | RTF |  | A101868 | 0 | LT250 | 8
| Price_BOM_VLC_VLSC_Imp_1659 | :40959-4P-5HP-VLSC:40959-4P-7.5HP-VLSC:40959-4P-10HP-VLSC: | X3 | ImpMatl_NiAl-Bronze_ASTM-B148_C95400 | Nickel Aluminum Bronze ASTM B148 UNS C95400 | B22 | Coating_Scotchkote134_interior_exterior | Stainless Steel, AISI-303 | Steel, Cold Drawn C1018 | RTF |  | A102239 | 182 | LT250 | 8
| Price_BOM_VLC_VLSC_Imp_1660 | :40959-4P-5HP-VLSC:40959-4P-7.5HP-VLSC:40959-4P-10HP-VLSC: | X3 | ImpMatl_Silicon_Bronze_ASTM-B584_C87600 | Silicon Bronze, ASTM-B584, C87600 | B21 | Coating_Scotchkote134_interior_exterior_IncludeImpeller | Stainless Steel, AISI-303 | Steel, Cold Drawn C1018 | RTF |  | A101868 | 0 | LT250 | 8
| Price_BOM_VLC_VLSC_Imp_1661 | :40959-4P-5HP-VLSC:40959-4P-7.5HP-VLSC:40959-4P-10HP-VLSC: | X3 | ImpMatl_NiAl-Bronze_ASTM-B148_C95400 | Nickel Aluminum Bronze ASTM B148 UNS C95400 | B22 | Coating_Scotchkote134_interior_exterior_IncludeImpeller | Stainless Steel, AISI-303 | Steel, Cold Drawn C1018 | RTF |  | A102239 | 182 | LT250 | 8
| Price_BOM_VLC_VLSC_Imp_1662 | :40959-4P-5HP-VLSC:40959-4P-7.5HP-VLSC:40959-4P-10HP-VLSC: | X3 | ImpMatl_Silicon_Bronze_ASTM-B584_C87600 | Silicon Bronze, ASTM-B584, C87600 | B21 | Coating_Scotchkote134_interior_IncludeImpeller | Stainless Steel, AISI-303 | Steel, Cold Drawn C1018 | RTF |  | A101868 | 0 | LT250 | 8
| Price_BOM_VLC_VLSC_Imp_1663 | :40959-4P-5HP-VLSC:40959-4P-7.5HP-VLSC:40959-4P-10HP-VLSC: | X3 | ImpMatl_NiAl-Bronze_ASTM-B148_C95400 | Nickel Aluminum Bronze ASTM B148 UNS C95400 | B22 | Coating_Scotchkote134_interior_IncludeImpeller | Stainless Steel, AISI-303 | Steel, Cold Drawn C1018 | RTF |  | A102239 | 182 | LT250 | 8
| Price_BOM_VLC_VLSC_Imp_1664 | :40959-4P-5HP-VLSC:40959-4P-7.5HP-VLSC:40959-4P-10HP-VLSC: | X3 | ImpMatl_Silicon_Bronze_ASTM-B584_C87600 | Silicon Bronze, ASTM-B584, C87600 | B21 | Coating_Special | Stainless Steel, AISI-303 | Steel, Cold Drawn C1018 | RTF |  | A101868 | 0 | LT250 | 8
| Price_BOM_VLC_VLSC_Imp_1665 | :40959-4P-5HP-VLSC:40959-4P-7.5HP-VLSC:40959-4P-10HP-VLSC: | X3 | ImpMatl_NiAl-Bronze_ASTM-B148_C95400 | Nickel Aluminum Bronze ASTM B148 UNS C95400 | B22 | Coating_Special | Stainless Steel, AISI-303 | Steel, Cold Drawn C1018 | RTF |  | A102239 | 182 | LT250 | 8
| Price_BOM_VLC_VLSC_Imp_1666 | :40959-4P-5HP-VLSC:40959-4P-7.5HP-VLSC:40959-4P-10HP-VLSC: | X3 | ImpMatl_Silicon_Bronze_ASTM-B584_C87600 | Silicon Bronze, ASTM-B584, C87600 | B21 | Coating_Epoxy | Stainless Steel, AISI-303 | Steel, Cold Drawn C1018 | RTF |  | A101868 | 0 | LT250 | 8
| Price_BOM_VLC_VLSC_Imp_1667 | :40959-4P-5HP-VLSC:40959-4P-7.5HP-VLSC:40959-4P-10HP-VLSC: | X3 | ImpMatl_NiAl-Bronze_ASTM-B148_C95400 | Nickel Aluminum Bronze ASTM B148 UNS C95400 | B22 | Coating_Epoxy | Stainless Steel, AISI-303 | Steel, Cold Drawn C1018 | RTF |  | A102239 | 182 | LT250 | 8
| Price_BOM_VLC_VLSC_Imp_1668 | :40959-2P-40HP-VLSC:40959-2P-50HP-VLSC:40959-2P-60HP-VLSC:40959-2P-75HP-VLSC:40959-2P-100HP-VLSC:40959-4P-15HP-VLSC: | XA | ImpMatl_Silicon_Bronze_ASTM-B584_C87600 | Silicon Bronze, ASTM-B584, C87600 | B21 | Coating_Standard | Stainless Steel, AISI-303 | Steel, Cold Drawn C1018 | 96769214 | IMP,L,30957,XA,B21 | A101875 | 0 | LT027 | 0
| Price_BOM_VLC_VLSC_Imp_1669 | :40959-2P-40HP-VLSC:40959-2P-50HP-VLSC:40959-2P-60HP-VLSC:40959-2P-75HP-VLSC:40959-2P-100HP-VLSC:40959-4P-15HP-VLSC: | XA | ImpMatl_SS_AISI-304 | Stainless Steel, AISI-304 | H304 | Coating_Standard | Stainless Steel, AISI-303 | Stainless Steel, AISI 316 | 98876154 | IMP,L,30957,XA,H304 | A101880 | 0 | LT027 | 0
| Price_BOM_VLC_VLSC_Imp_1670 | :40959-2P-40HP-VLSC:40959-2P-50HP-VLSC:40959-2P-60HP-VLSC:40959-2P-75HP-VLSC:40959-2P-100HP-VLSC:40959-4P-15HP-VLSC: | XA | ImpMatl_NiAl-Bronze_ASTM-B148_C95400 | Nickel Aluminum Bronze ASTM B148 UNS C95400 | B22 | Coating_Standard | Stainless Steel, AISI-303 | Steel, Cold Drawn C1018 | 97778042 |  | A102240 | 182 | LT250 | 8
| Price_BOM_VLC_VLSC_Imp_1671 | :40959-2P-40HP-VLSC:40959-2P-50HP-VLSC:40959-2P-60HP-VLSC:40959-2P-75HP-VLSC:40959-2P-100HP-VLSC:40959-4P-15HP-VLSC: | XA | ImpMatl_Silicon_Bronze_ASTM-B584_C87600 | Silicon Bronze, ASTM-B584, C87600 | B21 | Coating_Scotchkote134_interior | Stainless Steel, AISI-303 | Steel, Cold Drawn C1018 | RTF |  | A101875 | 0 | LT250 | 8
| Price_BOM_VLC_VLSC_Imp_1672 | :40959-2P-40HP-VLSC:40959-2P-50HP-VLSC:40959-2P-60HP-VLSC:40959-2P-75HP-VLSC:40959-2P-100HP-VLSC:40959-4P-15HP-VLSC: | XA | ImpMatl_NiAl-Bronze_ASTM-B148_C95400 | Nickel Aluminum Bronze ASTM B148 UNS C95400 | B22 | Coating_Scotchkote134_interior | Stainless Steel, AISI-303 | Steel, Cold Drawn C1018 | RTF |  | A102240 | 182 | LT250 | 8
| Price_BOM_VLC_VLSC_Imp_1673 | :40959-2P-40HP-VLSC:40959-2P-50HP-VLSC:40959-2P-60HP-VLSC:40959-2P-75HP-VLSC:40959-2P-100HP-VLSC:40959-4P-15HP-VLSC: | XA | ImpMatl_Silicon_Bronze_ASTM-B584_C87600 | Silicon Bronze, ASTM-B584, C87600 | B21 | Coating_Scotchkote134_interior_exterior | Stainless Steel, AISI-303 | Steel, Cold Drawn C1018 | RTF |  | A101875 | 0 | LT250 | 8
| Price_BOM_VLC_VLSC_Imp_1674 | :40959-2P-40HP-VLSC:40959-2P-50HP-VLSC:40959-2P-60HP-VLSC:40959-2P-75HP-VLSC:40959-2P-100HP-VLSC:40959-4P-15HP-VLSC: | XA | ImpMatl_NiAl-Bronze_ASTM-B148_C95400 | Nickel Aluminum Bronze ASTM B148 UNS C95400 | B22 | Coating_Scotchkote134_interior_exterior | Stainless Steel, AISI-303 | Steel, Cold Drawn C1018 | RTF |  | A102240 | 182 | LT250 | 8
| Price_BOM_VLC_VLSC_Imp_1675 | :40959-2P-40HP-VLSC:40959-2P-50HP-VLSC:40959-2P-60HP-VLSC:40959-2P-75HP-VLSC:40959-2P-100HP-VLSC:40959-4P-15HP-VLSC: | XA | ImpMatl_Silicon_Bronze_ASTM-B584_C87600 | Silicon Bronze, ASTM-B584, C87600 | B21 | Coating_Scotchkote134_interior_exterior_IncludeImpeller | Stainless Steel, AISI-303 | Steel, Cold Drawn C1018 | RTF |  | A101875 | 0 | LT250 | 8
| Price_BOM_VLC_VLSC_Imp_1676 | :40959-2P-40HP-VLSC:40959-2P-50HP-VLSC:40959-2P-60HP-VLSC:40959-2P-75HP-VLSC:40959-2P-100HP-VLSC:40959-4P-15HP-VLSC: | XA | ImpMatl_NiAl-Bronze_ASTM-B148_C95400 | Nickel Aluminum Bronze ASTM B148 UNS C95400 | B22 | Coating_Scotchkote134_interior_exterior_IncludeImpeller | Stainless Steel, AISI-303 | Steel, Cold Drawn C1018 | RTF |  | A102240 | 182 | LT250 | 8
| Price_BOM_VLC_VLSC_Imp_1677 | :40959-2P-40HP-VLSC:40959-2P-50HP-VLSC:40959-2P-60HP-VLSC:40959-2P-75HP-VLSC:40959-2P-100HP-VLSC:40959-4P-15HP-VLSC: | XA | ImpMatl_Silicon_Bronze_ASTM-B584_C87600 | Silicon Bronze, ASTM-B584, C87600 | B21 | Coating_Scotchkote134_interior_IncludeImpeller | Stainless Steel, AISI-303 | Steel, Cold Drawn C1018 | RTF |  | A101875 | 0 | LT250 | 8
| Price_BOM_VLC_VLSC_Imp_1678 | :40959-2P-40HP-VLSC:40959-2P-50HP-VLSC:40959-2P-60HP-VLSC:40959-2P-75HP-VLSC:40959-2P-100HP-VLSC:40959-4P-15HP-VLSC: | XA | ImpMatl_NiAl-Bronze_ASTM-B148_C95400 | Nickel Aluminum Bronze ASTM B148 UNS C95400 | B22 | Coating_Scotchkote134_interior_IncludeImpeller | Stainless Steel, AISI-303 | Steel, Cold Drawn C1018 | RTF |  | A102240 | 182 | LT250 | 8
| Price_BOM_VLC_VLSC_Imp_1679 | :40959-2P-40HP-VLSC:40959-2P-50HP-VLSC:40959-2P-60HP-VLSC:40959-2P-75HP-VLSC:40959-2P-100HP-VLSC:40959-4P-15HP-VLSC: | XA | ImpMatl_Silicon_Bronze_ASTM-B584_C87600 | Silicon Bronze, ASTM-B584, C87600 | B21 | Coating_Special | Stainless Steel, AISI-303 | Steel, Cold Drawn C1018 | RTF |  | A101875 | 0 | LT250 | 8
| Price_BOM_VLC_VLSC_Imp_1680 | :40959-2P-40HP-VLSC:40959-2P-50HP-VLSC:40959-2P-60HP-VLSC:40959-2P-75HP-VLSC:40959-2P-100HP-VLSC:40959-4P-15HP-VLSC: | XA | ImpMatl_NiAl-Bronze_ASTM-B148_C95400 | Nickel Aluminum Bronze ASTM B148 UNS C95400 | B22 | Coating_Special | Stainless Steel, AISI-303 | Steel, Cold Drawn C1018 | RTF |  | A102240 | 182 | LT250 | 8
| Price_BOM_VLC_VLSC_Imp_1681 | :40959-2P-40HP-VLSC:40959-2P-50HP-VLSC:40959-2P-60HP-VLSC:40959-2P-75HP-VLSC:40959-2P-100HP-VLSC:40959-4P-15HP-VLSC: | XA | ImpMatl_Silicon_Bronze_ASTM-B584_C87600 | Silicon Bronze, ASTM-B584, C87600 | B21 | Coating_Epoxy | Stainless Steel, AISI-303 | Steel, Cold Drawn C1018 | RTF |  | A101875 | 0 | LT250 | 8
| Price_BOM_VLC_VLSC_Imp_1682 | :40959-2P-40HP-VLSC:40959-2P-50HP-VLSC:40959-2P-60HP-VLSC:40959-2P-75HP-VLSC:40959-2P-100HP-VLSC:40959-4P-15HP-VLSC: | XA | ImpMatl_NiAl-Bronze_ASTM-B148_C95400 | Nickel Aluminum Bronze ASTM B148 UNS C95400 | B22 | Coating_Epoxy | Stainless Steel, AISI-303 | Steel, Cold Drawn C1018 | RTF |  | A102240 | 182 | LT250 | 8
| Price_BOM_VLC_VLSC_Imp_1683 | :40129-4P-15HP-VLC:40129-4P-20HP-VLC:40129-4P-25HP-VLC:40129-4P-30HP-VLC: | XA | ImpMatl_Silicon_Bronze_ASTM-B584_C87600 | Silicon Bronze, ASTM-B584, C87600 | B21 | Coating_Standard | Stainless Steel, AISI-303 | Steel, Cold Drawn C1018 | 96769220 | IMP,L,30127,XA,B21 | A101889 | 0 | LT027 | 0
| Price_BOM_VLC_VLSC_Imp_1684 | :40129-4P-15HP-VLC:40129-4P-20HP-VLC:40129-4P-25HP-VLC:40129-4P-30HP-VLC: | XA | ImpMatl_SS_AISI-304 | Stainless Steel, AISI-304 | H304 | Coating_Standard | Stainless Steel, AISI-303 | Stainless Steel, AISI 316 | 98876157 | IMP,L,30127,XA,H304 | A101894 | 0 | LT027 | 0
| Price_BOM_VLC_VLSC_Imp_1685 | :40129-4P-15HP-VLC:40129-4P-20HP-VLC:40129-4P-25HP-VLC:40129-4P-30HP-VLC: | XA | ImpMatl_NiAl-Bronze_ASTM-B148_C95400 | Nickel Aluminum Bronze ASTM B148 UNS C95400 | B22 | Coating_Standard | Stainless Steel, AISI-303 | Steel, Cold Drawn C1018 | 97778044 |  | A102242 | 416 | LT250 | 8
| Price_BOM_VLC_VLSC_Imp_1686 | :40129-4P-15HP-VLC:40129-4P-20HP-VLC:40129-4P-25HP-VLC:40129-4P-30HP-VLC: | XA | ImpMatl_Silicon_Bronze_ASTM-B584_C87600 | Silicon Bronze, ASTM-B584, C87600 | B21 | Coating_Scotchkote134_interior | Stainless Steel, AISI-303 | Steel, Cold Drawn C1018 | RTF |  | A101889 | 0 | LT250 | 8
| Price_BOM_VLC_VLSC_Imp_1687 | :40129-4P-15HP-VLC:40129-4P-20HP-VLC:40129-4P-25HP-VLC:40129-4P-30HP-VLC: | XA | ImpMatl_NiAl-Bronze_ASTM-B148_C95400 | Nickel Aluminum Bronze ASTM B148 UNS C95400 | B22 | Coating_Scotchkote134_interior | Stainless Steel, AISI-303 | Steel, Cold Drawn C1018 | RTF |  | A102242 | 416 | LT250 | 8
| Price_BOM_VLC_VLSC_Imp_1688 | :40129-4P-15HP-VLC:40129-4P-20HP-VLC:40129-4P-25HP-VLC:40129-4P-30HP-VLC: | XA | ImpMatl_Silicon_Bronze_ASTM-B584_C87600 | Silicon Bronze, ASTM-B584, C87600 | B21 | Coating_Scotchkote134_interior_exterior | Stainless Steel, AISI-303 | Steel, Cold Drawn C1018 | RTF |  | A101889 | 0 | LT250 | 8
| Price_BOM_VLC_VLSC_Imp_1689 | :40129-4P-15HP-VLC:40129-4P-20HP-VLC:40129-4P-25HP-VLC:40129-4P-30HP-VLC: | XA | ImpMatl_NiAl-Bronze_ASTM-B148_C95400 | Nickel Aluminum Bronze ASTM B148 UNS C95400 | B22 | Coating_Scotchkote134_interior_exterior | Stainless Steel, AISI-303 | Steel, Cold Drawn C1018 | RTF |  | A102242 | 416 | LT250 | 8
| Price_BOM_VLC_VLSC_Imp_1690 | :40129-4P-15HP-VLC:40129-4P-20HP-VLC:40129-4P-25HP-VLC:40129-4P-30HP-VLC: | XA | ImpMatl_Silicon_Bronze_ASTM-B584_C87600 | Silicon Bronze, ASTM-B584, C87600 | B21 | Coating_Scotchkote134_interior_exterior_IncludeImpeller | Stainless Steel, AISI-303 | Steel, Cold Drawn C1018 | RTF |  | A101889 | 0 | LT250 | 8
| Price_BOM_VLC_VLSC_Imp_1691 | :40129-4P-15HP-VLC:40129-4P-20HP-VLC:40129-4P-25HP-VLC:40129-4P-30HP-VLC: | XA | ImpMatl_NiAl-Bronze_ASTM-B148_C95400 | Nickel Aluminum Bronze ASTM B148 UNS C95400 | B22 | Coating_Scotchkote134_interior_exterior_IncludeImpeller | Stainless Steel, AISI-303 | Steel, Cold Drawn C1018 | RTF |  | A102242 | 416 | LT250 | 8
| Price_BOM_VLC_VLSC_Imp_1692 | :40129-4P-15HP-VLC:40129-4P-20HP-VLC:40129-4P-25HP-VLC:40129-4P-30HP-VLC: | XA | ImpMatl_Silicon_Bronze_ASTM-B584_C87600 | Silicon Bronze, ASTM-B584, C87600 | B21 | Coating_Scotchkote134_interior_IncludeImpeller | Stainless Steel, AISI-303 | Steel, Cold Drawn C1018 | RTF |  | A101889 | 0 | LT250 | 8
| Price_BOM_VLC_VLSC_Imp_1693 | :40129-4P-15HP-VLC:40129-4P-20HP-VLC:40129-4P-25HP-VLC:40129-4P-30HP-VLC: | XA | ImpMatl_NiAl-Bronze_ASTM-B148_C95400 | Nickel Aluminum Bronze ASTM B148 UNS C95400 | B22 | Coating_Scotchkote134_interior_IncludeImpeller | Stainless Steel, AISI-303 | Steel, Cold Drawn C1018 | RTF |  | A102242 | 416 | LT250 | 8
| Price_BOM_VLC_VLSC_Imp_1694 | :40129-4P-15HP-VLC:40129-4P-20HP-VLC:40129-4P-25HP-VLC:40129-4P-30HP-VLC: | XA | ImpMatl_Silicon_Bronze_ASTM-B584_C87600 | Silicon Bronze, ASTM-B584, C87600 | B21 | Coating_Special | Stainless Steel, AISI-303 | Steel, Cold Drawn C1018 | RTF |  | A101889 | 0 | LT250 | 8
| Price_BOM_VLC_VLSC_Imp_1695 | :40129-4P-15HP-VLC:40129-4P-20HP-VLC:40129-4P-25HP-VLC:40129-4P-30HP-VLC: | XA | ImpMatl_NiAl-Bronze_ASTM-B148_C95400 | Nickel Aluminum Bronze ASTM B148 UNS C95400 | B22 | Coating_Special | Stainless Steel, AISI-303 | Steel, Cold Drawn C1018 | RTF |  | A102242 | 416 | LT250 | 8
| Price_BOM_VLC_VLSC_Imp_1696 | :40129-4P-15HP-VLC:40129-4P-20HP-VLC:40129-4P-25HP-VLC:40129-4P-30HP-VLC: | XA | ImpMatl_Silicon_Bronze_ASTM-B584_C87600 | Silicon Bronze, ASTM-B584, C87600 | B21 | Coating_Epoxy | Stainless Steel, AISI-303 | Steel, Cold Drawn C1018 | RTF |  | A101889 | 0 | LT250 | 8
| Price_BOM_VLC_VLSC_Imp_1697 | :40129-4P-15HP-VLC:40129-4P-20HP-VLC:40129-4P-25HP-VLC:40129-4P-30HP-VLC: | XA | ImpMatl_NiAl-Bronze_ASTM-B148_C95400 | Nickel Aluminum Bronze ASTM B148 UNS C95400 | B22 | Coating_Epoxy | Stainless Steel, AISI-303 | Steel, Cold Drawn C1018 | RTF |  | A102242 | 416 | LT250 | 8
| Price_BOM_VLC_VLSC_Imp_1698 | :40129-4P-15HP-VLSC:40129-4P-20HP-VLSC:40129-4P-25HP-VLSC:40129-4P-30HP-VLSC: | XA | ImpMatl_Silicon_Bronze_ASTM-B584_C87600 | Silicon Bronze, ASTM-B584, C87600 | B21 | Coating_Standard | Stainless Steel, AISI-303 | Steel, Cold Drawn C1018 | 96769220 | IMP,L,30127,XA,B21 | A101889 | 0 | LT027 | 0
| Price_BOM_VLC_VLSC_Imp_1699 | :40129-4P-15HP-VLSC:40129-4P-20HP-VLSC:40129-4P-25HP-VLSC:40129-4P-30HP-VLSC: | XA | ImpMatl_SS_AISI-304 | Stainless Steel, AISI-304 | H304 | Coating_Standard | Stainless Steel, AISI-303 | Stainless Steel, AISI 316 | 98876157 | IMP,L,30127,XA,H304 | A101894 | 0 | LT027 | 0
| Price_BOM_VLC_VLSC_Imp_1700 | :40129-4P-15HP-VLSC:40129-4P-20HP-VLSC:40129-4P-25HP-VLSC:40129-4P-30HP-VLSC: | XA | ImpMatl_NiAl-Bronze_ASTM-B148_C95400 | Nickel Aluminum Bronze ASTM B148 UNS C95400 | B22 | Coating_Standard | Stainless Steel, AISI-303 | Steel, Cold Drawn C1018 | 97778044 |  | A102242 | 416 | LT250 | 8
| Price_BOM_VLC_VLSC_Imp_1701 | :40129-4P-15HP-VLSC:40129-4P-20HP-VLSC:40129-4P-25HP-VLSC:40129-4P-30HP-VLSC: | XA | ImpMatl_Silicon_Bronze_ASTM-B584_C87600 | Silicon Bronze, ASTM-B584, C87600 | B21 | Coating_Scotchkote134_interior | Stainless Steel, AISI-303 | Steel, Cold Drawn C1018 | RTF |  | A101889 | 0 | LT250 | 8
| Price_BOM_VLC_VLSC_Imp_1702 | :40129-4P-15HP-VLSC:40129-4P-20HP-VLSC:40129-4P-25HP-VLSC:40129-4P-30HP-VLSC: | XA | ImpMatl_NiAl-Bronze_ASTM-B148_C95400 | Nickel Aluminum Bronze ASTM B148 UNS C95400 | B22 | Coating_Scotchkote134_interior | Stainless Steel, AISI-303 | Steel, Cold Drawn C1018 | RTF |  | A102242 | 416 | LT250 | 8
| Price_BOM_VLC_VLSC_Imp_1703 | :40129-4P-15HP-VLSC:40129-4P-20HP-VLSC:40129-4P-25HP-VLSC:40129-4P-30HP-VLSC: | XA | ImpMatl_Silicon_Bronze_ASTM-B584_C87600 | Silicon Bronze, ASTM-B584, C87600 | B21 | Coating_Scotchkote134_interior_exterior | Stainless Steel, AISI-303 | Steel, Cold Drawn C1018 | RTF |  | A101889 | 0 | LT250 | 8
| Price_BOM_VLC_VLSC_Imp_1704 | :40129-4P-15HP-VLSC:40129-4P-20HP-VLSC:40129-4P-25HP-VLSC:40129-4P-30HP-VLSC: | XA | ImpMatl_NiAl-Bronze_ASTM-B148_C95400 | Nickel Aluminum Bronze ASTM B148 UNS C95400 | B22 | Coating_Scotchkote134_interior_exterior | Stainless Steel, AISI-303 | Steel, Cold Drawn C1018 | RTF |  | A102242 | 416 | LT250 | 8
| Price_BOM_VLC_VLSC_Imp_1705 | :40129-4P-15HP-VLSC:40129-4P-20HP-VLSC:40129-4P-25HP-VLSC:40129-4P-30HP-VLSC: | XA | ImpMatl_Silicon_Bronze_ASTM-B584_C87600 | Silicon Bronze, ASTM-B584, C87600 | B21 | Coating_Scotchkote134_interior_exterior_IncludeImpeller | Stainless Steel, AISI-303 | Steel, Cold Drawn C1018 | RTF |  | A101889 | 0 | LT250 | 8
| Price_BOM_VLC_VLSC_Imp_1706 | :40129-4P-15HP-VLSC:40129-4P-20HP-VLSC:40129-4P-25HP-VLSC:40129-4P-30HP-VLSC: | XA | ImpMatl_NiAl-Bronze_ASTM-B148_C95400 | Nickel Aluminum Bronze ASTM B148 UNS C95400 | B22 | Coating_Scotchkote134_interior_exterior_IncludeImpeller | Stainless Steel, AISI-303 | Steel, Cold Drawn C1018 | RTF |  | A102242 | 416 | LT250 | 8
| Price_BOM_VLC_VLSC_Imp_1707 | :40129-4P-15HP-VLSC:40129-4P-20HP-VLSC:40129-4P-25HP-VLSC:40129-4P-30HP-VLSC: | XA | ImpMatl_Silicon_Bronze_ASTM-B584_C87600 | Silicon Bronze, ASTM-B584, C87600 | B21 | Coating_Scotchkote134_interior_IncludeImpeller | Stainless Steel, AISI-303 | Steel, Cold Drawn C1018 | RTF |  | A101889 | 0 | LT250 | 8
| Price_BOM_VLC_VLSC_Imp_1708 | :40129-4P-15HP-VLSC:40129-4P-20HP-VLSC:40129-4P-25HP-VLSC:40129-4P-30HP-VLSC: | XA | ImpMatl_NiAl-Bronze_ASTM-B148_C95400 | Nickel Aluminum Bronze ASTM B148 UNS C95400 | B22 | Coating_Scotchkote134_interior_IncludeImpeller | Stainless Steel, AISI-303 | Steel, Cold Drawn C1018 | RTF |  | A102242 | 416 | LT250 | 8
| Price_BOM_VLC_VLSC_Imp_1709 | :40129-4P-15HP-VLSC:40129-4P-20HP-VLSC:40129-4P-25HP-VLSC:40129-4P-30HP-VLSC: | XA | ImpMatl_Silicon_Bronze_ASTM-B584_C87600 | Silicon Bronze, ASTM-B584, C87600 | B21 | Coating_Special | Stainless Steel, AISI-303 | Steel, Cold Drawn C1018 | RTF |  | A101889 | 0 | LT250 | 8
| Price_BOM_VLC_VLSC_Imp_1710 | :40129-4P-15HP-VLSC:40129-4P-20HP-VLSC:40129-4P-25HP-VLSC:40129-4P-30HP-VLSC: | XA | ImpMatl_NiAl-Bronze_ASTM-B148_C95400 | Nickel Aluminum Bronze ASTM B148 UNS C95400 | B22 | Coating_Special | Stainless Steel, AISI-303 | Steel, Cold Drawn C1018 | RTF |  | A102242 | 416 | LT250 | 8
| Price_BOM_VLC_VLSC_Imp_1711 | :40129-4P-15HP-VLSC:40129-4P-20HP-VLSC:40129-4P-25HP-VLSC:40129-4P-30HP-VLSC: | XA | ImpMatl_Silicon_Bronze_ASTM-B584_C87600 | Silicon Bronze, ASTM-B584, C87600 | B21 | Coating_Epoxy | Stainless Steel, AISI-303 | Steel, Cold Drawn C1018 | RTF |  | A101889 | 0 | LT250 | 8
| Price_BOM_VLC_VLSC_Imp_1712 | :40129-4P-15HP-VLSC:40129-4P-20HP-VLSC:40129-4P-25HP-VLSC:40129-4P-30HP-VLSC: | XA | ImpMatl_NiAl-Bronze_ASTM-B148_C95400 | Nickel Aluminum Bronze ASTM B148 UNS C95400 | B22 | Coating_Epoxy | Stainless Steel, AISI-303 | Steel, Cold Drawn C1018 | RTF |  | A102242 | 416 | LT250 | 8
[END]